## Sets
Region | Technology | Storage | Fuel | Mode_of_operation | Emission | ModalType | Sector | Year | Region2
World | A_Air | S_PHS | Area_Rooftop_Commercial | 1 | CO2 | MT_PSNG_ROAD | Power | 2018 | World
DE_BB | A_Rooftop_Commercial | S_Gas_H2 | Area_Rooftop_Residential | 2 |  | MT_PSNG_RAIL | Industry | 2025 | DE_BB
DE_BE | A_Rooftop_Residential | S_Battery_Li-Ion | Biomass | 3 |  | MT_PSNG_AIR | Buildings | 2030 | DE_BE
DE_BW | CHP_Biomass_Solid | S_Battery_Redox | Hardcoal | 4 |  | MT_PSNG_ROAD_RE | Transportation | 2035 | DE_BW
DE_BY | CHP_Biomass_Solid_CCS | S_Heat_HLR | H2 |  |  | MT_PSNG_RAIL_RE | Resources | 2040 | DE_BY
DE_HB | CHP_Coal_Hardcoal | S_Heat_HLI | Gas_Natural |  |  | MT_PSNG_AIR_RE | Storages | 2045 | DE_HB
DE_HE | CHP_Coal_Hardcoal_CCS | S_CAES | Nuclear |  |  | MT_PSNG_ROAD_CONV | Transformation | 2050 | DE_HE
DE_HH | CHP_Coal_Lignite | S_Gas_Methane | Oil |  |  | MT_PSNG_RAIL_CONV | CHP |  | DE_HH
DE_MV | CHP_Coal_Lignite_CCS |  | Power |  |  | MT_PSNG_AIR_CONV |  |  | DE_MV
DE_NI | CHP_Gas_CCGT_Biogas |  | Mobility_Freight |  |  | MT_FRT_ROAD |  |  | DE_NI
DE_NRW | CHP_Gas_CCGT_Biogas_CCS |  | Mobility_Passenger |  |  | MT_FRT_RAIL |  |  | DE_NRW
DE_RP | CHP_Gas_CCGT_Natural |  | Lignite |  |  | MT_FRT_ROAD_RE |  |  | DE_RP
DE_SH | CHP_Gas_CCGT_Natural_CCS |  | Gas_Bio |  |  | MT_FRT_ROAD_CONV |  |  | DE_SH
DE_SL | CHP_Gas_CCGT_SynGas |  | Gas_Synth |  |  | MT_FRT_RAIL_RE |  |  | DE_SL
DE_SN | CHP_Hydrogen_FuelCell |  | Heat_Low_Residential |  |  | MT_FRT_RAIL_CONV |  |  | DE_SN
DE_ST | CHP_Oil |  | Heat_Low_Industrial |  |  | MT_FRT_SHIP |  |  | DE_ST
DE_TH | D_Battery_Li-Ion |  | Heat_Medium_Industrial |  |  | MT_FRT_SHIP_CONV |  |  | DE_TH
DE_Nord | D_Battery_Redox |  | Heat_High_Industrial |  |  | MT_FRT_SHIP_RE |  |  | DE_Nord
DE_Baltic | D_CAES |  | Biofuel | [5 empty] | DE_Baltic
| D_Gas_H2 |  | Powerfuel
| D_Gas_Methane |  | LNG
| D_Heat_HLI |  | LBG
| D_Heat_HLR |  | LSG
| D_PHS |  | LH2
| D_PHS_Residual |  | Air
| FRT_Rail_Conv |  | DAC_Dummy
| FRT_Rail_Electric |  | ETS
| FRT_Road_BEV |  | ETS_Source
| FRT_Road_H2 |  | Heat_District
FRT_Road_ICE
FRT_Road_LNG
FRT_Road_OH
FRT_Road_PHEV
FRT_Ship_Bio
FRT_Ship_Conv
FRT_Ship_LNG
HLI_Convert_DH
HLR_Convert_DH
HHI_BF_BOF
HHI_BF_BOF_CCS
HHI_Bio_BF_BOF
HHI_DRI_EAF
HHI_DRI_EAF_CCS
HHI_H2DRI_EAF
HHI_Molten_Electrolysis
HHI_Scrap_EAF
HLI_Biomass
HLI_Direct_Electric
HLI_Fuelcell
HLI_Gas_Boiler
HLI_Geothermal
HLI_H2_Boiler
HLI_Hardcoal
HLI_Lignite
HLI_Oil_Boiler
HLI_Solar_Thermal
HLR_Biomass
HLR_Direct_Electric
HLR_Gas_Boiler
HLR_Geothermal
HLR_H2_Boiler
HLR_Hardcoal
HLR_Heatpump_Aerial
HLR_Heatpump_Ground
HLR_Lignite
HLR_Oil_Boiler
HLR_Solar_Thermal
HMI_Biomass
HMI_H2
HMI_Gas
HMI_Gas_CCS
HMI_HardCoal
HMI_HardCoal_CCS
HMI_Oil
HMI_Steam_Electric
P_Biomass
P_Biomass_CCS
P_Coal_Hardcoal
P_Coal_Hardcoal_CCS
P_Coal_Lignite
P_Coal_Lignite_CCS
P_Gas_CCGT
P_Gas_Engines
P_Gas_OCGT
P_Gas_CCS
P_H2_OCGT
P_Nuclear
P_Oil
PSNG_Air_Bio
PSNG_Air_Conv
PSNG_Air_H2
PSNG_Rail_Conv
PSNG_Rail_Electric
PSNG_Road_BEV
PSNG_Road_H2
PSNG_Road_ICE
PSNG_Road_LNG
PSNG_Road_PHEV
R_Coal_Hardcoal
R_Coal_Lignite
R_Gas
R_Nuclear
R_Oil
RES_Biogas
RES_CSP
RES_Geothermal
RES_Grass
RES_Hydro_Large
RES_Hydro_Small
RES_Ocean
RES_Paper_Cardboard
RES_PV_Rooftop_Commercial
RES_PV_Rooftop_Residential
RES_PV_Utility_Avg
RES_PV_Utility_Inf
RES_PV_Utility_Opt
RES_PV_Utility_Tracking
RES_Residues
RES_Roundwood
RES_Wind_Offshore_Deep
RES_Wind_Offshore_Shallow
RES_Wind_Offshore_Transitional
RES_Wind_Onshore_Avg
RES_Wind_Onshore_Inf
RES_Wind_Onshore_Opt
RES_Wood
X_Biofuel
X_DAC_HT
X_DAC_LT
X_Electrolysis
X_Fuel_Cell
X_Gasifier
X_Liquifier
X_Methanation
X_Powerfuel
X_SMR
X_SMR_CCS
Z_ETS_Buy
Z_ETS_Sell
Z_Import_Gas
Z_Import_H2
Z_Import_Hardcoal
Z_Import_LNG
Z_Import_Oil
X_Alkaline_Electrolysis
X_PEM_Electrolysis
X_SOEC_Electrolysis
Z_Import_NL_H2
Z_Import_NL_Biofuel
Z_Import_NL_Gas_Natural
Z_Import_NL_Gas_Synth
Z_Import_NL_Biomass
Z_Import_NL_Hardcoal
Z_Import_NL_Power
Z_Import_DK_H2
Z_Import_DK_Biofuel
Z_Import_DK_Gas_Natural
Z_Import_DK_Gas_Synth
Z_Import_DK_Biomass
Z_Import_DK_Hardcoal
Z_Import_DK_Power
Z_Import_PL_H2
Z_Import_PL_Biofuel
Z_Import_PL_Gas_Natural
Z_Import_PL_Gas_Synth
Z_Import_PL_Biomass
Z_Import_PL_Hardcoal
Z_Import_PL_Power
Z_Import_CZ_H2
Z_Import_CZ_Biofuel
Z_Import_CZ_Gas_Natural
Z_Import_CZ_Gas_Synth
Z_Import_CZ_Biomass
Z_Import_CZ_Hardcoal
Z_Import_CZ_Power
Z_Import_AT_H2
Z_Import_AT_Biofuel
Z_Import_AT_Gas_Natural
Z_Import_AT_Gas_Synth
Z_Import_AT_Biomass
Z_Import_AT_Hardcoal
Z_Import_AT_Power
Z_Import_CH_H2
Z_Import_CH_Biofuel
Z_Import_CH_Gas_Natural
Z_Import_CH_Gas_Synth
Z_Import_CH_Biomass
Z_Import_CH_Hardcoal
Z_Import_CH_Power
Z_Import_FR_H2
Z_Import_FR_Biofuel
Z_Import_FR_Gas_Natural
Z_Import_FR_Gas_Synth
Z_Import_FR_Biomass
Z_Import_FR_Hardcoal
Z_Import_FR_Power
Z_Import_LU_H2
Z_Import_LU_Biofuel
Z_Import_LU_Gas_Natural
Z_Import_LU_Gas_Synth
Z_Import_LU_Biomass
Z_Import_LU_Hardcoal
Z_Import_LU_Power
Z_Import_BE_H2
Z_Import_BE_Biofuel
Z_Import_BE_Gas_Natural
Z_Import_BE_Gas_Synth
Z_Import_BE_Biomass
Z_Import_BE_Hardcoal
Z_Import_BE_Power

## Par_AnnualEmissionLimit
Emission | Year | Value
CO2 | 2018 | 754
CO2 | 2025 | 538.5
CO2 | 2030 | 438
CO2 | 2035 | 292
CO2 | 2040 | 146
CO2 | 2045 | 0
CO2 | 2050 | 0

## Par_AnnualExogenousEmission
Region | Technology | Year | Value

## Par_AnnualSectoralEmissionLimit
Emission | Sector | Year | Value
CO2 | Power | 2018 | 999999
CO2 | Industry | 2018 | 999999
CO2 | Buildings | 2018 | 999999
CO2 | Transportation | 2018 | 999999
CO2 | Resources | 2018 | 999999
CO2 | Storages | 2018 | 999999
CO2 | Transformation | 2018 | 999999
CO2 | CHP | 2018 | 999999
CO2 | Power | 2025 | 999999
CO2 | Industry | 2025 | 999999
CO2 | Buildings | 2025 | 999999
CO2 | Transportation | 2025 | 999999
CO2 | Resources | 2025 | 999999
CO2 | Storages | 2025 | 999999
CO2 | Transformation | 2025 | 999999
CO2 | CHP | 2025 | 999999
CO2 | Power | 2030 | 999999
CO2 | Industry | 2030 | 999999
CO2 | Buildings | 2030 | 999999
CO2 | Transportation | 2030 | 999999
CO2 | Resources | 2030 | 999999
CO2 | Storages | 2030 | 999999
CO2 | Transformation | 2030 | 999999
CO2 | CHP | 2030 | 999999
CO2 | Power | 2035 | 999999
CO2 | Industry | 2035 | 999999
CO2 | Buildings | 2035 | 999999
CO2 | Transportation | 2035 | 999999
CO2 | Resources | 2035 | 999999
CO2 | Storages | 2035 | 999999
CO2 | Transformation | 2035 | 999999
CO2 | CHP | 2035 | 999999
CO2 | Power | 2040 | 999999
CO2 | Industry | 2040 | 999999
CO2 | Buildings | 2040 | 999999
CO2 | Transportation | 2040 | 999999
CO2 | Resources | 2040 | 999999
CO2 | Storages | 2040 | 999999
CO2 | Transformation | 2040 | 999999
CO2 | CHP | 2040 | 999999
CO2 | Power | 2045 | 999999
CO2 | Industry | 2045 | 999999
CO2 | Buildings | 2045 | 999999
CO2 | Transportation | 2045 | 999999
CO2 | Resources | 2045 | 999999
CO2 | Storages | 2045 | 999999
CO2 | Transformation | 2045 | 999999
CO2 | CHP | 2045 | 999999
CO2 | Power | 2050 | 999999
CO2 | Industry | 2050 | 999999
CO2 | Buildings | 2050 | 999999
CO2 | Transportation | 2050 | 999999
CO2 | Resources | 2050 | 999999
CO2 | Storages | 2050 | 999999
CO2 | Transformation | 2050 | 999999
CO2 | CHP | 2050 | 999999

## Par_AvailabilityFactor
Region | Technology | Year | Value
World | CHP_Coal_Hardcoal | 2018 | 0.844
World | CHP_Coal_Lignite | 2018 | 0.844
World | D_Battery_Li-Ion | 2018 | 1
World | D_Battery_Redox | 2018 | 1
World | D_Gas_H2 | 2018 | 1
World | D_Gas_Methane | 2018 | 1
World | D_Heat_HLI | 2018 | 1
World | D_Heat_HLR | 2018 | 1
World | D_PHS | 2018 | 1
World | D_PHS_Residual | 2018 | 1
World | D_CAES | 2018 | 1
World | FRT_Rail_Conv | 2018 | 0.95
World | FRT_Rail_Electric | 2018 | 0.95
World | FRT_Road_OH | 2018 | 0
World | FRT_Road_BEV | 2018 | 0
World | FRT_Road_H2 | 2018 | 0
World | FRT_Road_ICE | 2018 | 0.95
World | FRT_Road_PHEV | 2018 | 0
World | FRT_Ship_Bio | 2018 | 0.95
World | FRT_Ship_Conv | 2018 | 0.95
World | P_Biomass | 2018 | 0.84
World | P_Coal_Hardcoal | 2018 | 0.844
World | P_Coal_Lignite | 2018 | 0.844
World | P_Nuclear | 2018 | 0.837
World | P_Oil | 2018 | 0.84
World | PSNG_Air_Bio | 2018 | 0.95
World | PSNG_Air_Conv | 2018 | 0.95
World | PSNG_Air_H2 | 2018 | 0.95
World | PSNG_Rail_Conv | 2018 | 0.95
World | PSNG_Rail_Electric | 2018 | 0.95
World | PSNG_Road_BEV | 2018 | 0
World | PSNG_Road_H2 | 2018 | 0
World | PSNG_Road_ICE | 2018 | 0.95
World | PSNG_Road_PHEV | 2018 | 0
World | R_Coal_Hardcoal | 2018 | 1
World | R_Coal_Lignite | 2018 | 1
World | R_Gas | 2018 | 1
World | R_Nuclear | 2018 | 1
World | R_Oil | 2018 | 1
World | RES_CSP | 2018 | 0.98
World | RES_Geothermal | 2018 | 0.92
World | RES_Hydro_Large | 2018 | 0.33
World | RES_Hydro_Small | 2018 | 0.9
World | RES_Ocean | 2018 | 0.36
World | RES_PV_Rooftop_Commercial | 2018 | 0.98
World | RES_PV_Rooftop_Residential | 2018 | 0.98
World | RES_PV_Utility_Avg | 2018 | 0.98
World | RES_PV_Utility_Inf | 2018 | 0.98
World | RES_PV_Utility_Opt | 2018 | 0.98
World | RES_Wind_Offshore_Transitional | 2018 | 0.98
World | RES_Wind_Offshore_Shallow | 2018 | 0.98
World | RES_Wind_Offshore_Deep | 2018 | 0.98
World | RES_Wind_Onshore_Avg | 2018 | 0.98
World | RES_Wind_Onshore_Inf | 2018 | 0.98
World | RES_Wind_Onshore_Opt | 2018 | 0.98
World | X_Electrolysis | 2018 | 0.982
World | X_Fuel_Cell | 2018 | 0.982
World | X_Methanation | 2018 | 0.982
World | P_Biomass_CCS | 2018 | 0.84
World | HLR_Gas_Boiler | 2018 | 0.98
World | HLR_Biomass | 2018 | 0.98
World | HLR_Hardcoal | 2018 | 0.98
World | HLR_Lignite | 2018 | 0.98
World | HLR_Direct_Electric | 2018 | 0.98
World | HLR_Solar_Thermal | 2018 | 0.98
World | HLR_Heatpump_Aerial | 2018 | 0.98
World | HLR_Heatpump_Ground | 2018 | 0.98
World | HLR_Geothermal | 2018 | 0.98
World | HLR_Oil_Boiler | 2018 | 0.98
World | HLI_Gas_Boiler | 2018 | 0.98
World | HLI_Biomass | 2018 | 0.98
World | HLI_Hardcoal | 2018 | 0.98
World | HLI_Lignite | 2018 | 0.98
World | HLI_Solar_Thermal | 2018 | 0.98
World | HLI_Fuelcell | 2018 | 0.98
World | HLI_Geothermal | 2018 | 0.98
World | HLI_Oil_Boiler | 2018 | 0.98
World | HLI_Direct_Electric | 2018 | 0.98
World | HMI_Gas | 2018 | 0.98
World | HMI_H2 | 2018 | 0.98
World | HMI_Biomass | 2018 | 0.98
World | HMI_HardCoal | 2018 | 0.98
World | HMI_Steam_Electric | 2018 | 0.98
World | HMI_Oil | 2018 | 0.98
World | HHI_BF_BOF | 2018 | 0.98
World | HHI_DRI_EAF | 2018 | 0.98
World | HHI_Scrap_EAF | 2018 | 0.98
World | HHI_H2DRI_EAF | 2018 | 0.98
World | HHI_Molten_Electrolysis | 2018 | 0.98
World | HHI_Bio_BF_BOF | 2018 | 0.98
World | HHI_BF_BOF_CCS | 2018 | 0.98
World | HHI_DRI_EAF_CCS | 2018 | 0.98
World | HMI_Gas_CCS | 2018 | 0.98
World | HMI_HardCoal_CCS | 2018 | 0.98
World | P_Coal_Hardcoal_CCS | 2018 | 0.98
World | P_Coal_Lignite_CCS | 2018 | 0.98
World | P_Gas_CCS | 2018 | 0.98
World | X_SMR | 2018 | 0.98
World | X_SMR_CCS | 2018 | 0.98
World | A_Air | 2018 | 1
World | HLR_H2_Boiler | 2018 | 0.98
World | HLI_H2_Boiler | 2018 | 0.98
World | X_Biofuel | 2018 | 1
World | A_Rooftop_Commercial | 2018 | 1
World | A_Rooftop_Residential | 2018 | 1
World | CHP_Coal_Hardcoal | 2025 | 0.844
World | CHP_Coal_Lignite | 2025 | 0.844
World | D_Battery_Li-Ion | 2025 | 1
World | D_Battery_Redox | 2025 | 1
World | D_Gas_H2 | 2025 | 1
World | D_Gas_Methane | 2025 | 1
World | D_Heat_HLI | 2025 | 1
World | D_Heat_HLR | 2025 | 1
World | D_PHS | 2025 | 1
World | D_PHS_Residual | 2025 | 1
World | D_CAES | 2025 | 1
World | FRT_Rail_Conv | 2025 | 0.95
World | FRT_Rail_Electric | 2025 | 0.95
World | FRT_Road_OH | 2025 | 0.95
World | FRT_Road_BEV | 2025 | 0.93258
World | FRT_Road_H2 | 2025 | 0.95
World | FRT_Road_ICE | 2025 | 0.95
World | FRT_Road_PHEV | 2025 | 0.95
World | FRT_Ship_Bio | 2025 | 0.95
World | FRT_Ship_Conv | 2025 | 0.95
World | P_Biomass | 2025 | 0.84
World | P_Coal_Hardcoal | 2025 | 0.844
World | P_Coal_Lignite | 2025 | 0.844
World | P_Nuclear | 2025 | 0.837
World | P_Oil | 2025 | 0.84
World | PSNG_Air_Bio | 2025 | 0.95
World | PSNG_Air_Conv | 2025 | 0.95
World | PSNG_Air_H2 | 2025 | 0.95
World | PSNG_Rail_Conv | 2025 | 0.95
World | PSNG_Rail_Electric | 2025 | 0.95
World | PSNG_Road_BEV | 2025 | 0.91734
World | PSNG_Road_H2 | 2025 | 0.95
World | PSNG_Road_ICE | 2025 | 0.95
World | PSNG_Road_PHEV | 2025 | 0.95
World | R_Coal_Hardcoal | 2025 | 1
World | R_Coal_Lignite | 2025 | 1
World | R_Gas | 2025 | 1
World | R_Nuclear | 2025 | 1
World | R_Oil | 2025 | 1
World | RES_CSP | 2025 | 0.98
World | RES_Geothermal | 2025 | 0.92
World | RES_Hydro_Large | 2025 | 0.33
World | RES_Hydro_Small | 2025 | 0.9
World | RES_Ocean | 2025 | 0.46
World | RES_PV_Rooftop_Commercial | 2025 | 0.98
World | RES_PV_Rooftop_Residential | 2025 | 0.98
World | RES_PV_Utility_Avg | 2025 | 0.98
World | RES_PV_Utility_Inf | 2025 | 0.98
World | RES_PV_Utility_Opt | 2025 | 0.98
World | RES_Wind_Offshore_Transitional | 2025 | 0.98
World | RES_Wind_Offshore_Shallow | 2025 | 0.98
World | RES_Wind_Offshore_Deep | 2025 | 0.98
World | RES_Wind_Onshore_Avg | 2025 | 0.98
World | RES_Wind_Onshore_Inf | 2025 | 0.98
World | RES_Wind_Onshore_Opt | 2025 | 0.98
World | X_Electrolysis | 2025 | 0.982
World | X_Fuel_Cell | 2025 | 0.982
World | X_Methanation | 2025 | 0.982
World | P_Biomass_CCS | 2025 | 0.84
World | HLR_Gas_Boiler | 2025 | 0.98
World | HLR_Biomass | 2025 | 0.98
World | HLR_Hardcoal | 2025 | 0.98
World | HLR_Lignite | 2025 | 0.98
World | HLR_Direct_Electric | 2025 | 0.98
World | HLR_Solar_Thermal | 2025 | 0.98
World | HLR_Heatpump_Aerial | 2025 | 0.98
World | HLR_Heatpump_Ground | 2025 | 0.98
World | HLR_Geothermal | 2025 | 0.98
World | HLR_Oil_Boiler | 2025 | 0.98
World | HLI_Gas_Boiler | 2025 | 0.98
World | HLI_Biomass | 2025 | 0.98
World | HLI_Hardcoal | 2025 | 0.98
World | HLI_Lignite | 2025 | 0.98
World | HLI_Solar_Thermal | 2025 | 0.98
World | HLI_Fuelcell | 2025 | 0.98
World | HLI_Geothermal | 2025 | 0.98
World | HLI_Oil_Boiler | 2025 | 0.98
World | HLI_Direct_Electric | 2025 | 0.98
World | HMI_Gas | 2025 | 0.98
World | HMI_H2 | 2025 | 0.98
World | HMI_Biomass | 2025 | 0.98
World | HMI_HardCoal | 2025 | 0.98
World | HMI_Steam_Electric | 2025 | 0.98
World | HMI_Oil | 2025 | 0.98
World | HHI_BF_BOF | 2025 | 0.98
World | HHI_DRI_EAF | 2025 | 0.98
World | HHI_Scrap_EAF | 2025 | 0.98
World | HHI_H2DRI_EAF | 2025 | 0.98
World | HHI_Molten_Electrolysis | 2025 | 0.98
World | HHI_Bio_BF_BOF | 2025 | 0.98
World | HHI_BF_BOF_CCS | 2025 | 0.98
World | HHI_DRI_EAF_CCS | 2025 | 0.98
World | HMI_Gas_CCS | 2025 | 0.98
World | HMI_HardCoal_CCS | 2025 | 0.98
World | P_Coal_Hardcoal_CCS | 2025 | 0.98
World | P_Coal_Lignite_CCS | 2025 | 0.98
World | P_Gas_CCS | 2025 | 0.98
World | X_SMR | 2025 | 0.98
World | X_SMR_CCS | 2025 | 0.98
World | A_Air | 2025 | 1
World | HLR_H2_Boiler | 2025 | 0.98
World | HLI_H2_Boiler | 2025 | 0.98
World | X_Biofuel | 2025 | 1
World | A_Rooftop_Commercial | 2025 | 1
World | A_Rooftop_Residential | 2025 | 1
World | CHP_Coal_Hardcoal | 2030 | 0.844
World | CHP_Coal_Lignite | 2030 | 0.844
World | D_Battery_Li-Ion | 2030 | 1
World | D_Battery_Redox | 2030 | 1
World | D_Gas_H2 | 2030 | 1
World | D_Gas_Methane | 2030 | 1
World | D_Heat_HLI | 2030 | 1
World | D_Heat_HLR | 2030 | 1
World | D_PHS | 2030 | 1
World | D_PHS_Residual | 2030 | 1
World | D_CAES | 2030 | 1
World | FRT_Rail_Conv | 2030 | 0.95
World | FRT_Rail_Electric | 2030 | 0.95
World | FRT_Road_OH | 2030 | 0.95
World | FRT_Road_BEV | 2030 | 0.93639
World | FRT_Road_H2 | 2030 | 0.95
World | FRT_Road_ICE | 2030 | 0.95
World | FRT_Road_PHEV | 2030 | 0.95
World | FRT_Ship_Bio | 2030 | 0.95
World | FRT_Ship_Conv | 2030 | 0.95
World | P_Biomass | 2030 | 0.84
World | P_Coal_Hardcoal | 2030 | 0.844
World | P_Coal_Lignite | 2030 | 0.844
World | P_Nuclear | 2030 | 0.837
World | P_Oil | 2030 | 0.84
World | PSNG_Air_Bio | 2030 | 0.95
World | PSNG_Air_Conv | 2030 | 0.95
World | PSNG_Air_H2 | 2030 | 0.95
World | PSNG_Rail_Conv | 2030 | 0.95
World | PSNG_Rail_Electric | 2030 | 0.95
World | PSNG_Road_BEV | 2030 | 0.91734
World | PSNG_Road_H2 | 2030 | 0.95
World | PSNG_Road_ICE | 2030 | 0.95
World | PSNG_Road_PHEV | 2030 | 0.95
World | R_Coal_Hardcoal | 2030 | 1
World | R_Coal_Lignite | 2030 | 1
World | R_Gas | 2030 | 1
World | R_Nuclear | 2030 | 1
World | R_Oil | 2030 | 1
World | RES_CSP | 2030 | 0.98
World | RES_Geothermal | 2030 | 0.92
World | RES_Hydro_Large | 2030 | 0.33
World | RES_Hydro_Small | 2030 | 0.9
World | RES_Ocean | 2030 | 0.47
World | RES_PV_Rooftop_Commercial | 2030 | 0.98
World | RES_PV_Rooftop_Residential | 2030 | 0.98
World | RES_PV_Utility_Avg | 2030 | 0.98
World | RES_PV_Utility_Inf | 2030 | 0.98
World | RES_PV_Utility_Opt | 2030 | 0.98
World | RES_Wind_Offshore_Transitional | 2030 | 0.98
World | RES_Wind_Offshore_Shallow | 2030 | 0.98
World | RES_Wind_Offshore_Deep | 2030 | 0.98
World | RES_Wind_Onshore_Avg | 2030 | 0.98
World | RES_Wind_Onshore_Inf | 2030 | 0.98
World | RES_Wind_Onshore_Opt | 2030 | 0.98
World | X_Electrolysis | 2030 | 0.982
World | X_Fuel_Cell | 2030 | 0.982
World | X_Methanation | 2030 | 0.982
World | P_Biomass_CCS | 2030 | 0.84
World | HLR_Gas_Boiler | 2030 | 0.98
World | HLR_Biomass | 2030 | 0.98
World | HLR_Hardcoal | 2030 | 0.98
World | HLR_Lignite | 2030 | 0.98
World | HLR_Direct_Electric | 2030 | 0.98
World | HLR_Solar_Thermal | 2030 | 0.98
World | HLR_Heatpump_Aerial | 2030 | 0.98
World | HLR_Heatpump_Ground | 2030 | 0.98
World | HLR_Geothermal | 2030 | 0.98
World | HLR_Oil_Boiler | 2030 | 0.98
World | HLI_Gas_Boiler | 2030 | 0.98
World | HLI_Biomass | 2030 | 0.98
World | HLI_Hardcoal | 2030 | 0.98
World | HLI_Lignite | 2030 | 0.98
World | HLI_Solar_Thermal | 2030 | 0.98
World | HLI_Fuelcell | 2030 | 0.98
World | HLI_Geothermal | 2030 | 0.98
World | HLI_Oil_Boiler | 2030 | 0.98
World | HLI_Direct_Electric | 2030 | 0.98
World | HMI_Gas | 2030 | 0.98
World | HMI_H2 | 2030 | 0.98
World | HMI_Biomass | 2030 | 0.98
World | HMI_HardCoal | 2030 | 0.98
World | HMI_Steam_Electric | 2030 | 0.98
World | HMI_Oil | 2030 | 0.98
World | HHI_BF_BOF | 2030 | 0.98
World | HHI_DRI_EAF | 2030 | 0.98
World | HHI_Scrap_EAF | 2030 | 0.98
World | HHI_H2DRI_EAF | 2030 | 0.98
World | HHI_Molten_Electrolysis | 2030 | 0.98
World | HHI_Bio_BF_BOF | 2030 | 0.98
World | HHI_BF_BOF_CCS | 2030 | 0.98
World | HHI_DRI_EAF_CCS | 2030 | 0.98
World | HMI_Gas_CCS | 2030 | 0.98
World | HMI_HardCoal_CCS | 2030 | 0.98
World | P_Coal_Hardcoal_CCS | 2030 | 0.98
World | P_Coal_Lignite_CCS | 2030 | 0.98
World | P_Gas_CCS | 2030 | 0.98
World | X_SMR | 2030 | 0.98
World | X_SMR_CCS | 2030 | 0.98
World | A_Air | 2030 | 1
World | HLR_H2_Boiler | 2030 | 0.98
World | HLI_H2_Boiler | 2030 | 0.98
World | X_Biofuel | 2030 | 1
World | A_Rooftop_Commercial | 2030 | 1
World | A_Rooftop_Residential | 2030 | 1
World | CHP_Coal_Hardcoal | 2035 | 0.844
World | CHP_Coal_Lignite | 2035 | 0.844
World | D_Battery_Li-Ion | 2035 | 1
World | D_Battery_Redox | 2035 | 1
World | D_Gas_H2 | 2035 | 1
World | D_Gas_Methane | 2035 | 1
World | D_Heat_HLI | 2035 | 1
World | D_Heat_HLR | 2035 | 1
World | D_PHS | 2035 | 1
World | D_PHS_Residual | 2035 | 1
World | D_CAES | 2035 | 1
World | FRT_Rail_Conv | 2035 | 0.95
World | FRT_Rail_Electric | 2035 | 0.95
World | FRT_Road_OH | 2035 | 0.95
World | FRT_Road_BEV | 2035 | 0.9383
World | FRT_Road_H2 | 2035 | 0.95
World | FRT_Road_ICE | 2035 | 0.95
World | FRT_Road_PHEV | 2035 | 0.95
World | FRT_Ship_Bio | 2035 | 0.95
World | FRT_Ship_Conv | 2035 | 0.95
World | P_Biomass | 2035 | 0.84
World | P_Coal_Hardcoal | 2035 | 0.844
World | P_Coal_Lignite | 2035 | 0.844
World | P_Nuclear | 2035 | 0.837
World | P_Oil | 2035 | 0.84
World | PSNG_Air_Bio | 2035 | 0.95
World | PSNG_Air_Conv | 2035 | 0.95
World | PSNG_Air_H2 | 2035 | 0.95
World | PSNG_Rail_Conv | 2035 | 0.95
World | PSNG_Rail_Electric | 2035 | 0.95
World | PSNG_Road_BEV | 2035 | 0.91734
World | PSNG_Road_H2 | 2035 | 0.95
World | PSNG_Road_ICE | 2035 | 0.95
World | PSNG_Road_PHEV | 2035 | 0.95
World | R_Coal_Hardcoal | 2035 | 1
World | R_Coal_Lignite | 2035 | 1
World | R_Gas | 2035 | 1
World | R_Nuclear | 2035 | 1
World | R_Oil | 2035 | 1
World | RES_CSP | 2035 | 0.98
World | RES_Geothermal | 2035 | 0.92
World | RES_Hydro_Large | 2035 | 0.33
World | RES_Hydro_Small | 2035 | 0.9
World | RES_Ocean | 2035 | 0.47
World | RES_PV_Rooftop_Commercial | 2035 | 0.98
World | RES_PV_Rooftop_Residential | 2035 | 0.98
World | RES_PV_Utility_Avg | 2035 | 0.98
World | RES_PV_Utility_Inf | 2035 | 0.98
World | RES_PV_Utility_Opt | 2035 | 0.98
World | RES_Wind_Offshore_Transitional | 2035 | 0.98
World | RES_Wind_Offshore_Shallow | 2035 | 0.98
World | RES_Wind_Offshore_Deep | 2035 | 0.98
World | RES_Wind_Onshore_Avg | 2035 | 0.98
World | RES_Wind_Onshore_Inf | 2035 | 0.98
World | RES_Wind_Onshore_Opt | 2035 | 0.98
World | X_Electrolysis | 2035 | 0.982
World | X_Fuel_Cell | 2035 | 0.982
World | X_Methanation | 2035 | 0.982
World | P_Biomass_CCS | 2035 | 0.84
World | HLR_Gas_Boiler | 2035 | 0.98
World | HLR_Biomass | 2035 | 0.98
World | HLR_Hardcoal | 2035 | 0.98
World | HLR_Lignite | 2035 | 0.98
World | HLR_Direct_Electric | 2035 | 0.98
World | HLR_Solar_Thermal | 2035 | 0.98
World | HLR_Heatpump_Aerial | 2035 | 0.98
World | HLR_Heatpump_Ground | 2035 | 0.98
World | HLR_Geothermal | 2035 | 0.98
World | HLR_Oil_Boiler | 2035 | 0.98
World | HLI_Gas_Boiler | 2035 | 0.98
World | HLI_Biomass | 2035 | 0.98
World | HLI_Hardcoal | 2035 | 0.98
World | HLI_Lignite | 2035 | 0.98
World | HLI_Solar_Thermal | 2035 | 0.98
World | HLI_Fuelcell | 2035 | 0.98
World | HLI_Geothermal | 2035 | 0.98
World | HLI_Oil_Boiler | 2035 | 0.98
World | HLI_Direct_Electric | 2035 | 0.98
World | HMI_Gas | 2035 | 0.98
World | HMI_H2 | 2035 | 0.98
World | HMI_Biomass | 2035 | 0.98
World | HMI_HardCoal | 2035 | 0.98
World | HMI_Steam_Electric | 2035 | 0.98
World | HMI_Oil | 2035 | 0.98
World | HHI_BF_BOF | 2035 | 0.98
World | HHI_DRI_EAF | 2035 | 0.98
World | HHI_Scrap_EAF | 2035 | 0.98
World | HHI_H2DRI_EAF | 2035 | 0.98
World | HHI_Molten_Electrolysis | 2035 | 0.98
World | HHI_Bio_BF_BOF | 2035 | 0.98
World | HHI_BF_BOF_CCS | 2035 | 0.98
World | HHI_DRI_EAF_CCS | 2035 | 0.98
World | HMI_Gas_CCS | 2035 | 0.98
World | HMI_HardCoal_CCS | 2035 | 0.98
World | P_Coal_Hardcoal_CCS | 2035 | 0.98
World | P_Coal_Lignite_CCS | 2035 | 0.98
World | P_Gas_CCS | 2035 | 0.98
World | X_SMR | 2035 | 0.98
World | X_SMR_CCS | 2035 | 0.98
World | A_Air | 2035 | 1
World | HLR_H2_Boiler | 2035 | 0.98
World | HLI_H2_Boiler | 2035 | 0.98
World | X_Biofuel | 2035 | 1
World | A_Rooftop_Commercial | 2035 | 1
World | A_Rooftop_Residential | 2035 | 1
World | CHP_Coal_Hardcoal | 2040 | 0.844
World | CHP_Coal_Lignite | 2040 | 0.844
World | D_Battery_Li-Ion | 2040 | 1
World | D_Battery_Redox | 2040 | 1
World | D_Gas_H2 | 2040 | 1
World | D_Gas_Methane | 2040 | 1
World | D_Heat_HLI | 2040 | 1
World | D_Heat_HLR | 2040 | 1
World | D_PHS | 2040 | 1
World | D_PHS_Residual | 2040 | 1
World | D_CAES | 2040 | 1
World | FRT_Rail_Conv | 2040 | 0.95
World | FRT_Rail_Electric | 2040 | 0.95
World | FRT_Road_OH | 2040 | 0.95
World | FRT_Road_BEV | 2040 | 0.93925
World | FRT_Road_H2 | 2040 | 0.95
World | FRT_Road_ICE | 2040 | 0.95
World | FRT_Road_PHEV | 2040 | 0.95
World | FRT_Ship_Bio | 2040 | 0.95
World | FRT_Ship_Conv | 2040 | 0.95
World | P_Biomass | 2040 | 0.84
World | P_Coal_Hardcoal | 2040 | 0.844
World | P_Coal_Lignite | 2040 | 0.844
World | P_Nuclear | 2040 | 0.837
World | P_Oil | 2040 | 0.84
World | PSNG_Air_Bio | 2040 | 0.95
World | PSNG_Air_Conv | 2040 | 0.95
World | PSNG_Air_H2 | 2040 | 0.95
World | PSNG_Rail_Conv | 2040 | 0.95
World | PSNG_Rail_Electric | 2040 | 0.95
World | PSNG_Road_BEV | 2040 | 0.91734
World | PSNG_Road_H2 | 2040 | 0.95
World | PSNG_Road_ICE | 2040 | 0.95
World | PSNG_Road_PHEV | 2040 | 0.95
World | R_Coal_Hardcoal | 2040 | 1
World | R_Coal_Lignite | 2040 | 1
World | R_Gas | 2040 | 1
World | R_Nuclear | 2040 | 1
World | R_Oil | 2040 | 1
World | RES_CSP | 2040 | 0.98
World | RES_Geothermal | 2040 | 0.92
World | RES_Hydro_Large | 2040 | 0.33
World | RES_Hydro_Small | 2040 | 0.9
World | RES_Ocean | 2040 | 0.47
World | RES_PV_Rooftop_Commercial | 2040 | 0.98
World | RES_PV_Rooftop_Residential | 2040 | 0.98
World | RES_PV_Utility_Avg | 2040 | 0.98
World | RES_PV_Utility_Inf | 2040 | 0.98
World | RES_PV_Utility_Opt | 2040 | 0.98
World | RES_Wind_Offshore_Transitional | 2040 | 0.98
World | RES_Wind_Offshore_Shallow | 2040 | 0.98
World | RES_Wind_Offshore_Deep | 2040 | 0.98
World | RES_Wind_Onshore_Avg | 2040 | 0.98
World | RES_Wind_Onshore_Inf | 2040 | 0.98
World | RES_Wind_Onshore_Opt | 2040 | 0.98
World | X_Electrolysis | 2040 | 0.982
World | X_Fuel_Cell | 2040 | 0.982
World | X_Methanation | 2040 | 0.982
World | P_Biomass_CCS | 2040 | 0.84
World | HLR_Gas_Boiler | 2040 | 0.98
World | HLR_Biomass | 2040 | 0.98
World | HLR_Hardcoal | 2040 | 0.98
World | HLR_Lignite | 2040 | 0.98
World | HLR_Direct_Electric | 2040 | 0.98
World | HLR_Solar_Thermal | 2040 | 0.98
World | HLR_Heatpump_Aerial | 2040 | 0.98
World | HLR_Heatpump_Ground | 2040 | 0.98
World | HLR_Geothermal | 2040 | 0.98
World | HLR_Oil_Boiler | 2040 | 0.98
World | HLI_Gas_Boiler | 2040 | 0.98
World | HLI_Biomass | 2040 | 0.98
World | HLI_Hardcoal | 2040 | 0.98
World | HLI_Lignite | 2040 | 0.98
World | HLI_Solar_Thermal | 2040 | 0.98
World | HLI_Fuelcell | 2040 | 0.98
World | HLI_Geothermal | 2040 | 0.98
World | HLI_Oil_Boiler | 2040 | 0.98
World | HLI_Direct_Electric | 2040 | 0.98
World | HMI_Gas | 2040 | 0.98
World | HMI_H2 | 2040 | 0.98
World | HMI_Biomass | 2040 | 0.98
World | HMI_HardCoal | 2040 | 0.98
World | HMI_Steam_Electric | 2040 | 0.98
World | HMI_Oil | 2040 | 0.98
World | HHI_BF_BOF | 2040 | 0.98
World | HHI_DRI_EAF | 2040 | 0.98
World | HHI_Scrap_EAF | 2040 | 0.98
World | HHI_H2DRI_EAF | 2040 | 0.98
World | HHI_Molten_Electrolysis | 2040 | 0.98
World | HHI_Bio_BF_BOF | 2040 | 0.98
World | HHI_BF_BOF_CCS | 2040 | 0.98
World | HHI_DRI_EAF_CCS | 2040 | 0.98
World | HMI_Gas_CCS | 2040 | 0.98
World | HMI_HardCoal_CCS | 2040 | 0.98
World | P_Coal_Hardcoal_CCS | 2040 | 0.98
World | P_Coal_Lignite_CCS | 2040 | 0.98
World | P_Gas_CCS | 2040 | 0.98
World | X_SMR | 2040 | 0.98
World | X_SMR_CCS | 2040 | 0.98
World | A_Air | 2040 | 1
World | HLR_H2_Boiler | 2040 | 0.98
World | HLI_H2_Boiler | 2040 | 0.98
World | X_Biofuel | 2040 | 1
World | A_Rooftop_Commercial | 2040 | 1
World | A_Rooftop_Residential | 2040 | 1
World | CHP_Coal_Hardcoal | 2045 | 0.844
World | CHP_Coal_Lignite | 2045 | 0.844
World | D_Battery_Li-Ion | 2045 | 1
World | D_Battery_Redox | 2045 | 1
World | D_Gas_H2 | 2045 | 1
World | D_Gas_Methane | 2045 | 1
World | D_Heat_HLI | 2045 | 1
World | D_Heat_HLR | 2045 | 1
World | D_PHS | 2045 | 1
World | D_PHS_Residual | 2045 | 1
World | D_CAES | 2045 | 1
World | FRT_Rail_Conv | 2045 | 0.95
World | FRT_Rail_Electric | 2045 | 0.95
World | FRT_Road_OH | 2045 | 0.95
World | FRT_Road_BEV | 2045 | 0.93973
World | FRT_Road_H2 | 2045 | 0.95
World | FRT_Road_ICE | 2045 | 0.95
World | FRT_Road_PHEV | 2045 | 0.95
World | FRT_Ship_Bio | 2045 | 0.95
World | FRT_Ship_Conv | 2045 | 0.95
World | P_Biomass | 2045 | 0.84
World | P_Coal_Hardcoal | 2045 | 0.844
World | P_Coal_Lignite | 2045 | 0.844
World | P_Nuclear | 2045 | 0.837
World | P_Oil | 2045 | 0.84
World | PSNG_Air_Bio | 2045 | 0.95
World | PSNG_Air_Conv | 2045 | 0.95
World | PSNG_Air_H2 | 2045 | 0.95
World | PSNG_Rail_Conv | 2045 | 0.95
World | PSNG_Rail_Electric | 2045 | 0.95
World | PSNG_Road_BEV | 2045 | 0.91734
World | PSNG_Road_H2 | 2045 | 0.95
World | PSNG_Road_ICE | 2045 | 0.95
World | PSNG_Road_PHEV | 2045 | 0.95
World | R_Coal_Hardcoal | 2045 | 1
World | R_Coal_Lignite | 2045 | 1
World | R_Gas | 2045 | 1
World | R_Nuclear | 2045 | 1
World | R_Oil | 2045 | 1
World | RES_CSP | 2045 | 0.98
World | RES_Geothermal | 2045 | 0.92
World | RES_Hydro_Large | 2045 | 0.33
World | RES_Hydro_Small | 2045 | 0.9
World | RES_Ocean | 2045 | 0.48
World | RES_PV_Rooftop_Commercial | 2045 | 0.98
World | RES_PV_Rooftop_Residential | 2045 | 0.98
World | RES_PV_Utility_Avg | 2045 | 0.98
World | RES_PV_Utility_Inf | 2045 | 0.98
World | RES_PV_Utility_Opt | 2045 | 0.98
World | RES_Wind_Offshore_Transitional | 2045 | 0.98
World | RES_Wind_Offshore_Shallow | 2045 | 0.98
World | RES_Wind_Offshore_Deep | 2045 | 0.98
World | RES_Wind_Onshore_Avg | 2045 | 0.98
World | RES_Wind_Onshore_Inf | 2045 | 0.98
World | RES_Wind_Onshore_Opt | 2045 | 0.98
World | X_Electrolysis | 2045 | 0.982
World | X_Fuel_Cell | 2045 | 0.982
World | X_Methanation | 2045 | 0.982
World | P_Biomass_CCS | 2045 | 0.84
World | HLR_Gas_Boiler | 2045 | 0.98
World | HLR_Biomass | 2045 | 0.98
World | HLR_Hardcoal | 2045 | 0.98
World | HLR_Lignite | 2045 | 0.98
World | HLR_Direct_Electric | 2045 | 0.98
World | HLR_Solar_Thermal | 2045 | 0.98
World | HLR_Heatpump_Aerial | 2045 | 0.98
World | HLR_Heatpump_Ground | 2045 | 0.98
World | HLR_Geothermal | 2045 | 0.98
World | HLR_Oil_Boiler | 2045 | 0.98
World | HLI_Gas_Boiler | 2045 | 0.98
World | HLI_Biomass | 2045 | 0.98
World | HLI_Hardcoal | 2045 | 0.98
World | HLI_Lignite | 2045 | 0.98
World | HLI_Solar_Thermal | 2045 | 0.98
World | HLI_Fuelcell | 2045 | 0.98
World | HLI_Geothermal | 2045 | 0.98
World | HLI_Oil_Boiler | 2045 | 0.98
World | HLI_Direct_Electric | 2045 | 0.98
World | HMI_Gas | 2045 | 0.98
World | HMI_H2 | 2045 | 0.98
World | HMI_Biomass | 2045 | 0.98
World | HMI_HardCoal | 2045 | 0.98
World | HMI_Steam_Electric | 2045 | 0.98
World | HMI_Oil | 2045 | 0.98
World | HHI_BF_BOF | 2045 | 0.98
World | HHI_DRI_EAF | 2045 | 0.98
World | HHI_Scrap_EAF | 2045 | 0.98
World | HHI_H2DRI_EAF | 2045 | 0.98
World | HHI_Molten_Electrolysis | 2045 | 0.98
World | HHI_Bio_BF_BOF | 2045 | 0.98
World | HHI_BF_BOF_CCS | 2045 | 0.98
World | HHI_DRI_EAF_CCS | 2045 | 0.98
World | HMI_Gas_CCS | 2045 | 0.98
World | HMI_HardCoal_CCS | 2045 | 0.98
World | P_Coal_Hardcoal_CCS | 2045 | 0.98
World | P_Coal_Lignite_CCS | 2045 | 0.98
World | P_Gas_CCS | 2045 | 0.98
World | X_SMR | 2045 | 0.98
World | X_SMR_CCS | 2045 | 0.98
World | A_Air | 2045 | 1
World | HLR_H2_Boiler | 2045 | 0.98
World | HLI_H2_Boiler | 2045 | 0.98
World | X_Biofuel | 2045 | 1
World | A_Rooftop_Commercial | 2045 | 1
World | A_Rooftop_Residential | 2045 | 1
World | CHP_Coal_Hardcoal | 2050 | 0.844
World | CHP_Coal_Lignite | 2050 | 0.844
World | D_Battery_Li-Ion | 2050 | 1
World | D_Battery_Redox | 2050 | 1
World | D_Gas_H2 | 2050 | 1
World | D_Gas_Methane | 2050 | 1
World | D_Heat_HLI | 2050 | 1
World | D_Heat_HLR | 2050 | 1
World | D_PHS | 2050 | 1
World | D_PHS_Residual | 2050 | 1
World | D_CAES | 2050 | 1
World | FRT_Rail_Conv | 2050 | 0.95
World | FRT_Rail_Electric | 2050 | 0.95
World | FRT_Road_OH | 2050 | 0.95
World | FRT_Road_BEV | 2050 | 0.9402
World | FRT_Road_H2 | 2050 | 0.95
World | FRT_Road_ICE | 2050 | 0.95
World | FRT_Road_PHEV | 2050 | 0.95
World | FRT_Ship_Bio | 2050 | 0.95
World | FRT_Ship_Conv | 2050 | 0.95
World | P_Biomass | 2050 | 0.84
World | P_Coal_Hardcoal | 2050 | 0.844
World | P_Coal_Lignite | 2050 | 0.844
World | P_Nuclear | 2050 | 0.837
World | P_Oil | 2050 | 0.84
World | PSNG_Air_Bio | 2050 | 0.95
World | PSNG_Air_Conv | 2050 | 0.95
World | PSNG_Air_H2 | 2050 | 0.95
World | PSNG_Rail_Conv | 2050 | 0.95
World | PSNG_Rail_Electric | 2050 | 0.95
World | PSNG_Road_BEV | 2050 | 0.91734
World | PSNG_Road_H2 | 2050 | 0.95
World | PSNG_Road_ICE | 2050 | 0.95
World | PSNG_Road_PHEV | 2050 | 0.95
World | R_Coal_Hardcoal | 2050 | 1
World | R_Coal_Lignite | 2050 | 1
World | R_Gas | 2050 | 1
World | R_Nuclear | 2050 | 1
World | R_Oil | 2050 | 1
World | RES_CSP | 2050 | 0.98
World | RES_Geothermal | 2050 | 0.92
World | RES_Hydro_Large | 2050 | 0.33
World | RES_Hydro_Small | 2050 | 0.9
World | RES_Ocean | 2050 | 0.5
World | RES_PV_Rooftop_Commercial | 2050 | 0.98
World | RES_PV_Rooftop_Residential | 2050 | 0.98
World | RES_PV_Utility_Avg | 2050 | 0.98
World | RES_PV_Utility_Inf | 2050 | 0.98
World | RES_PV_Utility_Opt | 2050 | 0.98
World | RES_Wind_Offshore_Transitional | 2050 | 0.98
World | RES_Wind_Offshore_Shallow | 2050 | 0.98
World | RES_Wind_Offshore_Deep | 2050 | 0.98
World | RES_Wind_Onshore_Avg | 2050 | 0.98
World | RES_Wind_Onshore_Inf | 2050 | 0.98
World | RES_Wind_Onshore_Opt | 2050 | 0.98
World | X_Electrolysis | 2050 | 0.982
World | X_Fuel_Cell | 2050 | 0.982
World | X_Methanation | 2050 | 0.982
World | P_Biomass_CCS | 2050 | 0.84
World | HLR_Gas_Boiler | 2050 | 0.98
World | HLR_Biomass | 2050 | 0.98
World | HLR_Hardcoal | 2050 | 0.98
World | HLR_Lignite | 2050 | 0.98
World | HLR_Direct_Electric | 2050 | 0.98
World | HLR_Solar_Thermal | 2050 | 0.98
World | HLR_Heatpump_Aerial | 2050 | 0.98
World | HLR_Heatpump_Ground | 2050 | 0.98
World | HLR_Geothermal | 2050 | 0.98
World | HLR_Oil_Boiler | 2050 | 0.98
World | HLI_Gas_Boiler | 2050 | 0.98
World | HLI_Biomass | 2050 | 0.98
World | HLI_Hardcoal | 2050 | 0.98
World | HLI_Lignite | 2050 | 0.98
World | HLI_Solar_Thermal | 2050 | 0.98
World | HLI_Fuelcell | 2050 | 0.98
World | HLI_Geothermal | 2050 | 0.98
World | HLI_Oil_Boiler | 2050 | 0.98
World | HLI_Direct_Electric | 2050 | 0.98
World | HMI_Gas | 2050 | 0.98
World | HMI_H2 | 2050 | 0.98
World | HMI_Biomass | 2050 | 0.98
World | HMI_HardCoal | 2050 | 0.98
World | HMI_Steam_Electric | 2050 | 0.98
World | HMI_Oil | 2050 | 0.98
World | HHI_BF_BOF | 2050 | 0.98
World | HHI_DRI_EAF | 2050 | 0.98
World | HHI_Scrap_EAF | 2050 | 0.98
World | HHI_H2DRI_EAF | 2050 | 0.98
World | HHI_Molten_Electrolysis | 2050 | 0.98
World | HHI_Bio_BF_BOF | 2050 | 0.98
World | HHI_BF_BOF_CCS | 2050 | 0.98
World | HHI_DRI_EAF_CCS | 2050 | 0.98
World | HMI_Gas_CCS | 2050 | 0.98
World | HMI_HardCoal_CCS | 2050 | 0.98
World | P_Coal_Hardcoal_CCS | 2050 | 0.98
World | P_Coal_Lignite_CCS | 2050 | 0.98
World | P_Gas_CCS | 2050 | 0.98
World | X_SMR | 2050 | 0.98
World | X_SMR_CCS | 2050 | 0.98
World | A_Air | 2050 | 1
World | HLR_H2_Boiler | 2050 | 0.98
World | HLI_H2_Boiler | 2050 | 0.98
World | X_Biofuel | 2050 | 1
World | A_Rooftop_Commercial | 2050 | 1
World | A_Rooftop_Residential | 2050 | 1
World | Z_Import_NL_H2 | 2018 | 1
World | Z_Import_NL_H2 | 2025 | 1
World | Z_Import_NL_H2 | 2030 | 1
World | Z_Import_NL_H2 | 2035 | 1
World | Z_Import_NL_H2 | 2040 | 1
World | Z_Import_NL_H2 | 2045 | 1
World | Z_Import_NL_H2 | 2050 | 1
World | Z_Import_NL_Biofuel | 2018 | 1
World | Z_Import_NL_Biofuel | 2025 | 1
World | Z_Import_NL_Biofuel | 2030 | 1
World | Z_Import_NL_Biofuel | 2035 | 1
World | Z_Import_NL_Biofuel | 2040 | 1
World | Z_Import_NL_Biofuel | 2045 | 1
World | Z_Import_NL_Biofuel | 2050 | 1
World | Z_Import_NL_Gas_Natural | 2018 | 1
World | Z_Import_NL_Gas_Natural | 2025 | 1
World | Z_Import_NL_Gas_Natural | 2030 | 1
World | Z_Import_NL_Gas_Natural | 2035 | 1
World | Z_Import_NL_Gas_Natural | 2040 | 1
World | Z_Import_NL_Gas_Natural | 2045 | 1
World | Z_Import_NL_Gas_Natural | 2050 | 1
World | Z_Import_NL_Gas_Synth | 2018 | 1
World | Z_Import_NL_Gas_Synth | 2025 | 1
World | Z_Import_NL_Gas_Synth | 2030 | 1
World | Z_Import_NL_Gas_Synth | 2035 | 1
World | Z_Import_NL_Gas_Synth | 2040 | 1
World | Z_Import_NL_Gas_Synth | 2045 | 1
World | Z_Import_NL_Gas_Synth | 2050 | 1
World | Z_Import_NL_Biomass | 2018 | 1
World | Z_Import_NL_Biomass | 2025 | 1
World | Z_Import_NL_Biomass | 2030 | 1
World | Z_Import_NL_Biomass | 2035 | 1
World | Z_Import_NL_Biomass | 2040 | 1
World | Z_Import_NL_Biomass | 2045 | 1
World | Z_Import_NL_Biomass | 2050 | 1
World | Z_Import_NL_Hardcoal | 2018 | 1
World | Z_Import_NL_Hardcoal | 2025 | 1
World | Z_Import_NL_Hardcoal | 2030 | 1
World | Z_Import_NL_Hardcoal | 2035 | 1
World | Z_Import_NL_Hardcoal | 2040 | 1
World | Z_Import_NL_Hardcoal | 2045 | 1
World | Z_Import_NL_Hardcoal | 2050 | 1
World | Z_Import_NL_Power | 2018 | 1
World | Z_Import_NL_Power | 2025 | 1
World | Z_Import_NL_Power | 2030 | 1
World | Z_Import_NL_Power | 2035 | 1
World | Z_Import_NL_Power | 2040 | 1
World | Z_Import_NL_Power | 2045 | 1
World | Z_Import_NL_Power | 2050 | 1
World | Z_Import_DK_H2 | 2018 | 1
World | Z_Import_DK_H2 | 2025 | 1
World | Z_Import_DK_H2 | 2030 | 1
World | Z_Import_DK_H2 | 2035 | 1
World | Z_Import_DK_H2 | 2040 | 1
World | Z_Import_DK_H2 | 2045 | 1
World | Z_Import_DK_H2 | 2050 | 1
World | Z_Import_DK_Biofuel | 2018 | 1
World | Z_Import_DK_Biofuel | 2025 | 1
World | Z_Import_DK_Biofuel | 2030 | 1
World | Z_Import_DK_Biofuel | 2035 | 1
World | Z_Import_DK_Biofuel | 2040 | 1
World | Z_Import_DK_Biofuel | 2045 | 1
World | Z_Import_DK_Biofuel | 2050 | 1
World | Z_Import_DK_Gas_Natural | 2018 | 1
World | Z_Import_DK_Gas_Natural | 2025 | 1
World | Z_Import_DK_Gas_Natural | 2030 | 1
World | Z_Import_DK_Gas_Natural | 2035 | 1
World | Z_Import_DK_Gas_Natural | 2040 | 1
World | Z_Import_DK_Gas_Natural | 2045 | 1
World | Z_Import_DK_Gas_Natural | 2050 | 1
World | Z_Import_DK_Gas_Synth | 2018 | 1
World | Z_Import_DK_Gas_Synth | 2025 | 1
World | Z_Import_DK_Gas_Synth | 2030 | 1
World | Z_Import_DK_Gas_Synth | 2035 | 1
World | Z_Import_DK_Gas_Synth | 2040 | 1
World | Z_Import_DK_Gas_Synth | 2045 | 1
World | Z_Import_DK_Gas_Synth | 2050 | 1
World | Z_Import_DK_Biomass | 2018 | 1
World | Z_Import_DK_Biomass | 2025 | 1
World | Z_Import_DK_Biomass | 2030 | 1
World | Z_Import_DK_Biomass | 2035 | 1
World | Z_Import_DK_Biomass | 2040 | 1
World | Z_Import_DK_Biomass | 2045 | 1
World | Z_Import_DK_Biomass | 2050 | 1
World | Z_Import_DK_Hardcoal | 2018 | 1
World | Z_Import_DK_Hardcoal | 2025 | 1
World | Z_Import_DK_Hardcoal | 2030 | 1
World | Z_Import_DK_Hardcoal | 2035 | 1
World | Z_Import_DK_Hardcoal | 2040 | 1
World | Z_Import_DK_Hardcoal | 2045 | 1
World | Z_Import_DK_Hardcoal | 2050 | 1
World | Z_Import_DK_Power | 2018 | 1
World | Z_Import_DK_Power | 2025 | 1
World | Z_Import_DK_Power | 2030 | 1
World | Z_Import_DK_Power | 2035 | 1
World | Z_Import_DK_Power | 2040 | 1
World | Z_Import_DK_Power | 2045 | 1
World | Z_Import_DK_Power | 2050 | 1
World | Z_Import_PL_H2 | 2018 | 1
World | Z_Import_PL_H2 | 2025 | 1
World | Z_Import_PL_H2 | 2030 | 1
World | Z_Import_PL_H2 | 2035 | 1
World | Z_Import_PL_H2 | 2040 | 1
World | Z_Import_PL_H2 | 2045 | 1
World | Z_Import_PL_H2 | 2050 | 1
World | Z_Import_PL_Biofuel | 2018 | 1
World | Z_Import_DK_Biofuel | 2025 | 1
World | Z_Import_DK_Biofuel | 2030 | 1
World | Z_Import_DK_Biofuel | 2035 | 1
World | Z_Import_DK_Biofuel | 2040 | 1
World | Z_Import_DK_Biofuel | 2045 | 1
World | Z_Import_DK_Biofuel | 2050 | 1
World | Z_Import_PL_Gas_Natural | 2018 | 1
World | Z_Import_PL_Gas_Natural | 2025 | 1
World | Z_Import_PL_Gas_Natural | 2030 | 1
World | Z_Import_PL_Gas_Natural | 2035 | 1
World | Z_Import_PL_Gas_Natural | 2040 | 1
World | Z_Import_PL_Gas_Natural | 2045 | 1
World | Z_Import_PL_Gas_Natural | 2050 | 1
World | Z_Import_PL_Gas_Synth | 2018 | 1
World | Z_Import_PL_Gas_Synth | 2025 | 1
World | Z_Import_PL_Gas_Synth | 2030 | 1
World | Z_Import_PL_Gas_Synth | 2035 | 1
World | Z_Import_PL_Gas_Synth | 2040 | 1
World | Z_Import_PL_Gas_Synth | 2045 | 1
World | Z_Import_PL_Gas_Synth | 2050 | 1
World | Z_Import_PL_Biomass | 2018 | 1
World | Z_Import_PL_Biomass | 2025 | 1
World | Z_Import_PL_Biomass | 2030 | 1
World | Z_Import_PL_Biomass | 2035 | 1
World | Z_Import_PL_Biomass | 2040 | 1
World | Z_Import_PL_Biomass | 2045 | 1
World | Z_Import_PL_Biomass | 2050 | 1
World | Z_Import_PL_Hardcoal | 2018 | 1
World | Z_Import_PL_Hardcoal | 2025 | 1
World | Z_Import_PL_Hardcoal | 2030 | 1
World | Z_Import_PL_Hardcoal | 2035 | 1
World | Z_Import_PL_Hardcoal | 2040 | 1
World | Z_Import_PL_Hardcoal | 2045 | 1
World | Z_Import_PL_Hardcoal | 2050 | 1
World | Z_Import_PL_Power | 2018 | 1
World | Z_Import_PL_Power | 2025 | 1
World | Z_Import_PL_Power | 2030 | 1
World | Z_Import_PL_Power | 2035 | 1
World | Z_Import_PL_Power | 2040 | 1
World | Z_Import_PL_Power | 2045 | 1
World | Z_Import_PL_Power | 2050 | 1
World | Z_Import_CZ_H2 | 2018 | 1
World | Z_Import_CZ_H2 | 2025 | 1
World | Z_Import_CZ_H2 | 2030 | 1
World | Z_Import_CZ_H2 | 2035 | 1
World | Z_Import_CZ_H2 | 2040 | 1
World | Z_Import_CZ_H2 | 2045 | 1
World | Z_Import_CZ_H2 | 2050 | 1
World | Z_Import_CZ_Biofuel | 2018 | 1
World | Z_Import_DK_Biofuel | 2025 | 1
World | Z_Import_DK_Biofuel | 2030 | 1
World | Z_Import_DK_Biofuel | 2035 | 1
World | Z_Import_DK_Biofuel | 2040 | 1
World | Z_Import_DK_Biofuel | 2045 | 1
World | Z_Import_DK_Biofuel | 2050 | 1
World | Z_Import_CZ_Gas_Natural | 2018 | 1
World | Z_Import_CZ_Gas_Natural | 2025 | 1
World | Z_Import_CZ_Gas_Natural | 2030 | 1
World | Z_Import_CZ_Gas_Natural | 2035 | 1
World | Z_Import_CZ_Gas_Natural | 2040 | 1
World | Z_Import_CZ_Gas_Natural | 2045 | 1
World | Z_Import_CZ_Gas_Natural | 2050 | 1
World | Z_Import_CZ_Gas_Synth | 2018 | 1
World | Z_Import_CZ_Gas_Synth | 2025 | 1
World | Z_Import_CZ_Gas_Synth | 2030 | 1
World | Z_Import_CZ_Gas_Synth | 2035 | 1
World | Z_Import_CZ_Gas_Synth | 2040 | 1
World | Z_Import_CZ_Gas_Synth | 2045 | 1
World | Z_Import_CZ_Gas_Synth | 2050 | 1
World | Z_Import_CZ_Biomass | 2018 | 1
World | Z_Import_CZ_Biomass | 2025 | 1
World | Z_Import_CZ_Biomass | 2030 | 1
World | Z_Import_CZ_Biomass | 2035 | 1
World | Z_Import_CZ_Biomass | 2040 | 1
World | Z_Import_CZ_Biomass | 2045 | 1
World | Z_Import_CZ_Biomass | 2050 | 1
World | Z_Import_CZ_Hardcoal | 2018 | 1
World | Z_Import_CZ_Hardcoal | 2025 | 1
World | Z_Import_CZ_Hardcoal | 2030 | 1
World | Z_Import_CZ_Hardcoal | 2035 | 1
World | Z_Import_CZ_Hardcoal | 2040 | 1
World | Z_Import_CZ_Hardcoal | 2045 | 1
World | Z_Import_CZ_Hardcoal | 2050 | 1
World | Z_Import_CZ_Power | 2018 | 1
World | Z_Import_CZ_Power | 2025 | 1
World | Z_Import_CZ_Power | 2030 | 1
World | Z_Import_CZ_Power | 2035 | 1
World | Z_Import_CZ_Power | 2040 | 1
World | Z_Import_CZ_Power | 2045 | 1
World | Z_Import_CZ_Power | 2050 | 1
World | Z_Import_AT_H2 | 2018 | 1
World | Z_Import_AT_H2 | 2025 | 1
World | Z_Import_AT_H2 | 2030 | 1
World | Z_Import_AT_H2 | 2035 | 1
World | Z_Import_AT_H2 | 2040 | 1
World | Z_Import_AT_H2 | 2045 | 1
World | Z_Import_AT_H2 | 2050 | 1
World | Z_Import_AT_Biofuel | 2018 | 1
World | Z_Import_DK_Biofuel | 2025 | 1
World | Z_Import_DK_Biofuel | 2030 | 1
World | Z_Import_DK_Biofuel | 2035 | 1
World | Z_Import_DK_Biofuel | 2040 | 1
World | Z_Import_DK_Biofuel | 2045 | 1
World | Z_Import_DK_Biofuel | 2050 | 1
World | Z_Import_AT_Gas_Natural | 2018 | 1
World | Z_Import_AT_Gas_Natural | 2025 | 1
World | Z_Import_AT_Gas_Natural | 2030 | 1
World | Z_Import_AT_Gas_Natural | 2035 | 1
World | Z_Import_AT_Gas_Natural | 2040 | 1
World | Z_Import_AT_Gas_Natural | 2045 | 1
World | Z_Import_AT_Gas_Natural | 2050 | 1
World | Z_Import_AT_Gas_Synth | 2018 | 1
World | Z_Import_AT_Gas_Synth | 2025 | 1
World | Z_Import_AT_Gas_Synth | 2030 | 1
World | Z_Import_AT_Gas_Synth | 2035 | 1
World | Z_Import_AT_Gas_Synth | 2040 | 1
World | Z_Import_AT_Gas_Synth | 2045 | 1
World | Z_Import_AT_Gas_Synth | 2050 | 1
World | Z_Import_AT_Biomass | 2018 | 1
World | Z_Import_AT_Biomass | 2025 | 1
World | Z_Import_AT_Biomass | 2030 | 1
World | Z_Import_AT_Biomass | 2035 | 1
World | Z_Import_AT_Biomass | 2040 | 1
World | Z_Import_AT_Biomass | 2045 | 1
World | Z_Import_AT_Biomass | 2050 | 1
World | Z_Import_AT_Hardcoal | 2018 | 1
World | Z_Import_AT_Hardcoal | 2025 | 1
World | Z_Import_AT_Hardcoal | 2030 | 1
World | Z_Import_AT_Hardcoal | 2035 | 1
World | Z_Import_AT_Hardcoal | 2040 | 1
World | Z_Import_AT_Hardcoal | 2045 | 1
World | Z_Import_AT_Hardcoal | 2050 | 1
World | Z_Import_AT_Power | 2018 | 1
World | Z_Import_AT_Power | 2025 | 1
World | Z_Import_AT_Power | 2030 | 1
World | Z_Import_AT_Power | 2035 | 1
World | Z_Import_AT_Power | 2040 | 1
World | Z_Import_AT_Power | 2045 | 1
World | Z_Import_AT_Power | 2050 | 1
World | Z_Import_CH_H2 | 2018 | 1
World | Z_Import_CH_H2 | 2025 | 1
World | Z_Import_CH_H2 | 2030 | 1
World | Z_Import_CH_H2 | 2035 | 1
World | Z_Import_CH_H2 | 2040 | 1
World | Z_Import_CH_H2 | 2045 | 1
World | Z_Import_CH_H2 | 2050 | 1
World | Z_Import_CH_Biofuel | 2018 | 1
World | Z_Import_DK_Biofuel | 2025 | 1
World | Z_Import_DK_Biofuel | 2030 | 1
World | Z_Import_DK_Biofuel | 2035 | 1
World | Z_Import_DK_Biofuel | 2040 | 1
World | Z_Import_DK_Biofuel | 2045 | 1
World | Z_Import_DK_Biofuel | 2050 | 1
World | Z_Import_CH_Gas_Natural | 2018 | 1
World | Z_Import_CH_Gas_Natural | 2025 | 1
World | Z_Import_CH_Gas_Natural | 2030 | 1
World | Z_Import_CH_Gas_Natural | 2035 | 1
World | Z_Import_CH_Gas_Natural | 2040 | 1
World | Z_Import_CH_Gas_Natural | 2045 | 1
World | Z_Import_CH_Gas_Natural | 2050 | 1
World | Z_Import_CH_Gas_Synth | 2018 | 1
World | Z_Import_CH_Gas_Synth | 2025 | 1
World | Z_Import_CH_Gas_Synth | 2030 | 1
World | Z_Import_CH_Gas_Synth | 2035 | 1
World | Z_Import_CH_Gas_Synth | 2040 | 1
World | Z_Import_CH_Gas_Synth | 2045 | 1
World | Z_Import_CH_Gas_Synth | 2050 | 1
World | Z_Import_CH_Biomass | 2018 | 1
World | Z_Import_CH_Biomass | 2025 | 1
World | Z_Import_CH_Biomass | 2030 | 1
World | Z_Import_CH_Biomass | 2035 | 1
World | Z_Import_CH_Biomass | 2040 | 1
World | Z_Import_CH_Biomass | 2045 | 1
World | Z_Import_CH_Biomass | 2050 | 1
World | Z_Import_CH_Hardcoal | 2018 | 1
World | Z_Import_CH_Hardcoal | 2025 | 1
World | Z_Import_CH_Hardcoal | 2030 | 1
World | Z_Import_CH_Hardcoal | 2035 | 1
World | Z_Import_CH_Hardcoal | 2040 | 1
World | Z_Import_CH_Hardcoal | 2045 | 1
World | Z_Import_CH_Hardcoal | 2050 | 1
World | Z_Import_CH_Power | 2018 | 1
World | Z_Import_CH_Power | 2025 | 1
World | Z_Import_CH_Power | 2030 | 1
World | Z_Import_CH_Power | 2035 | 1
World | Z_Import_CH_Power | 2040 | 1
World | Z_Import_CH_Power | 2045 | 1
World | Z_Import_CH_Power | 2050 | 1
World | Z_Import_FR_H2 | 2018 | 1
World | Z_Import_FR_H2 | 2025 | 1
World | Z_Import_FR_H2 | 2030 | 1
World | Z_Import_FR_H2 | 2035 | 1
World | Z_Import_FR_H2 | 2040 | 1
World | Z_Import_FR_H2 | 2045 | 1
World | Z_Import_FR_H2 | 2050 | 1
World | Z_Import_FR_Biofuel | 2018 | 1
World | Z_Import_DK_Biofuel | 2025 | 1
World | Z_Import_DK_Biofuel | 2030 | 1
World | Z_Import_DK_Biofuel | 2035 | 1
World | Z_Import_DK_Biofuel | 2040 | 1
World | Z_Import_DK_Biofuel | 2045 | 1
World | Z_Import_DK_Biofuel | 2050 | 1
World | Z_Import_FR_Gas_Natural | 2018 | 1
World | Z_Import_FR_Gas_Natural | 2025 | 1
World | Z_Import_FR_Gas_Natural | 2030 | 1
World | Z_Import_FR_Gas_Natural | 2035 | 1
World | Z_Import_FR_Gas_Natural | 2040 | 1
World | Z_Import_FR_Gas_Natural | 2045 | 1
World | Z_Import_FR_Gas_Natural | 2050 | 1
World | Z_Import_FR_Gas_Synth | 2018 | 1
World | Z_Import_FR_Gas_Synth | 2025 | 1
World | Z_Import_FR_Gas_Synth | 2030 | 1
World | Z_Import_FR_Gas_Synth | 2035 | 1
World | Z_Import_FR_Gas_Synth | 2040 | 1
World | Z_Import_FR_Gas_Synth | 2045 | 1
World | Z_Import_FR_Gas_Synth | 2050 | 1
World | Z_Import_FR_Biomass | 2018 | 1
World | Z_Import_FR_Biomass | 2025 | 1
World | Z_Import_FR_Biomass | 2030 | 1
World | Z_Import_FR_Biomass | 2035 | 1
World | Z_Import_FR_Biomass | 2040 | 1
World | Z_Import_FR_Biomass | 2045 | 1
World | Z_Import_FR_Biomass | 2050 | 1
World | Z_Import_FR_Hardcoal | 2018 | 1
World | Z_Import_FR_Hardcoal | 2025 | 1
World | Z_Import_FR_Hardcoal | 2030 | 1
World | Z_Import_FR_Hardcoal | 2035 | 1
World | Z_Import_FR_Hardcoal | 2040 | 1
World | Z_Import_FR_Hardcoal | 2045 | 1
World | Z_Import_FR_Hardcoal | 2050 | 1
World | Z_Import_FR_Power | 2018 | 1
World | Z_Import_FR_Power | 2025 | 1
World | Z_Import_FR_Power | 2030 | 1
World | Z_Import_FR_Power | 2035 | 1
World | Z_Import_FR_Power | 2040 | 1
World | Z_Import_FR_Power | 2045 | 1
World | Z_Import_FR_Power | 2050 | 1
World | Z_Import_LU_H2 | 2018 | 1
World | Z_Import_LU_H2 | 2025 | 1
World | Z_Import_LU_H2 | 2030 | 1
World | Z_Import_LU_H2 | 2035 | 1
World | Z_Import_LU_H2 | 2040 | 1
World | Z_Import_LU_H2 | 2045 | 1
World | Z_Import_LU_H2 | 2050 | 1
World | Z_Import_LU_Biofuel | 2018 | 1
World | Z_Import_DK_Biofuel | 2025 | 1
World | Z_Import_DK_Biofuel | 2030 | 1
World | Z_Import_DK_Biofuel | 2035 | 1
World | Z_Import_DK_Biofuel | 2040 | 1
World | Z_Import_DK_Biofuel | 2045 | 1
World | Z_Import_DK_Biofuel | 2050 | 1
World | Z_Import_LU_Gas_Natural | 2018 | 1
World | Z_Import_LU_Gas_Natural | 2025 | 1
World | Z_Import_LU_Gas_Natural | 2030 | 1
World | Z_Import_LU_Gas_Natural | 2035 | 1
World | Z_Import_LU_Gas_Natural | 2040 | 1
World | Z_Import_LU_Gas_Natural | 2045 | 1
World | Z_Import_LU_Gas_Natural | 2050 | 1
World | Z_Import_LU_Gas_Synth | 2018 | 1
World | Z_Import_LU_Gas_Synth | 2025 | 1
World | Z_Import_LU_Gas_Synth | 2030 | 1
World | Z_Import_LU_Gas_Synth | 2035 | 1
World | Z_Import_LU_Gas_Synth | 2040 | 1
World | Z_Import_LU_Gas_Synth | 2045 | 1
World | Z_Import_LU_Gas_Synth | 2050 | 1
World | Z_Import_LU_Biomass | 2018 | 1
World | Z_Import_LU_Biomass | 2025 | 1
World | Z_Import_LU_Biomass | 2030 | 1
World | Z_Import_LU_Biomass | 2035 | 1
World | Z_Import_LU_Biomass | 2040 | 1
World | Z_Import_LU_Biomass | 2045 | 1
World | Z_Import_LU_Biomass | 2050 | 1
World | Z_Import_LU_Hardcoal | 2018 | 1
World | Z_Import_LU_Hardcoal | 2025 | 1
World | Z_Import_LU_Hardcoal | 2030 | 1
World | Z_Import_LU_Hardcoal | 2035 | 1
World | Z_Import_LU_Hardcoal | 2040 | 1
World | Z_Import_LU_Hardcoal | 2045 | 1
World | Z_Import_LU_Hardcoal | 2050 | 1
World | Z_Import_LU_Power | 2018 | 1
World | Z_Import_LU_Power | 2025 | 1
World | Z_Import_LU_Power | 2030 | 1
World | Z_Import_LU_Power | 2035 | 1
World | Z_Import_LU_Power | 2040 | 1
World | Z_Import_LU_Power | 2045 | 1
World | Z_Import_LU_Power | 2050 | 1
World | Z_Import_BE_H2 | 2018 | 1
World | Z_Import_BE_H2 | 2025 | 1
World | Z_Import_BE_H2 | 2030 | 1
World | Z_Import_BE_H2 | 2035 | 1
World | Z_Import_BE_H2 | 2040 | 1
World | Z_Import_BE_H2 | 2045 | 1
World | Z_Import_BE_H2 | 2050 | 1
World | Z_Import_BE_Biofuel | 2018 | 1
World | Z_Import_DK_Biofuel | 2025 | 1
World | Z_Import_DK_Biofuel | 2030 | 1
World | Z_Import_DK_Biofuel | 2035 | 1
World | Z_Import_DK_Biofuel | 2040 | 1
World | Z_Import_DK_Biofuel | 2045 | 1
World | Z_Import_DK_Biofuel | 2050 | 1
World | Z_Import_BE_Gas_Natural | 2018 | 1
World | Z_Import_BE_Gas_Natural | 2025 | 1
World | Z_Import_BE_Gas_Natural | 2030 | 1
World | Z_Import_BE_Gas_Natural | 2035 | 1
World | Z_Import_BE_Gas_Natural | 2040 | 1
World | Z_Import_BE_Gas_Natural | 2045 | 1
World | Z_Import_BE_Gas_Natural | 2050 | 1
World | Z_Import_BE_Gas_Synth | 2018 | 1
World | Z_Import_BE_Gas_Synth | 2025 | 1
World | Z_Import_BE_Gas_Synth | 2030 | 1
World | Z_Import_BE_Gas_Synth | 2035 | 1
World | Z_Import_BE_Gas_Synth | 2040 | 1
World | Z_Import_BE_Gas_Synth | 2045 | 1
World | Z_Import_BE_Gas_Synth | 2050 | 1
World | Z_Import_BE_Biomass | 2018 | 1
World | Z_Import_BE_Biomass | 2025 | 1
World | Z_Import_BE_Biomass | 2030 | 1
World | Z_Import_BE_Biomass | 2035 | 1
World | Z_Import_BE_Biomass | 2040 | 1
World | Z_Import_BE_Biomass | 2045 | 1
World | Z_Import_BE_Biomass | 2050 | 1
World | Z_Import_BE_Hardcoal | 2018 | 1
World | Z_Import_BE_Hardcoal | 2025 | 1
World | Z_Import_BE_Hardcoal | 2030 | 1
World | Z_Import_BE_Hardcoal | 2035 | 1
World | Z_Import_BE_Hardcoal | 2040 | 1
World | Z_Import_BE_Hardcoal | 2045 | 1
World | Z_Import_BE_Hardcoal | 2050 | 1
World | Z_Import_BE_Power | 2018 | 1
World | Z_Import_BE_Power | 2025 | 1
World | Z_Import_BE_Power | 2030 | 1
World | Z_Import_BE_Power | 2035 | 1
World | Z_Import_BE_Power | 2040 | 1
World | Z_Import_BE_Power | 2045 | 1
World | Z_Import_BE_Power | 2050 | 1
World | Z_Import_NL_H2 | 2018 | 1
World | Z_Import_NL_H2 | 2025 | 1
World | Z_Import_NL_H2 | 2030 | 1
World | Z_Import_NL_H2 | 2035 | 1
World | Z_Import_NL_H2 | 2040 | 1
World | Z_Import_NL_H2 | 2045 | 1
World | Z_Import_NL_H2 | 2050 | 1
World | Z_Import_NL_Biofuel | 2018 | 1
World | Z_Import_DK_Biofuel | 2025 | 1
World | Z_Import_DK_Biofuel | 2030 | 1
World | Z_Import_DK_Biofuel | 2035 | 1
World | Z_Import_DK_Biofuel | 2040 | 1
World | Z_Import_DK_Biofuel | 2045 | 1
World | Z_Import_DK_Biofuel | 2050 | 1
World | Z_Import_NL_Gas_Natural | 2018 | 1
World | Z_Import_NL_Gas_Natural | 2025 | 1
World | Z_Import_NL_Gas_Natural | 2030 | 1
World | Z_Import_NL_Gas_Natural | 2035 | 1
World | Z_Import_NL_Gas_Natural | 2040 | 1
World | Z_Import_NL_Gas_Natural | 2045 | 1
World | Z_Import_NL_Gas_Natural | 2050 | 1
World | Z_Import_NL_Gas_Synth | 2018 | 1
World | Z_Import_NL_Gas_Synth | 2025 | 1
World | Z_Import_NL_Gas_Synth | 2030 | 1
World | Z_Import_NL_Gas_Synth | 2035 | 1
World | Z_Import_NL_Gas_Synth | 2040 | 1
World | Z_Import_NL_Gas_Synth | 2045 | 1
World | Z_Import_NL_Gas_Synth | 2050 | 1
World | Z_Import_NL_Biomass | 2018 | 1
World | Z_Import_NL_Biomass | 2025 | 1
World | Z_Import_NL_Biomass | 2030 | 1
World | Z_Import_NL_Biomass | 2035 | 1
World | Z_Import_NL_Biomass | 2040 | 1
World | Z_Import_NL_Biomass | 2045 | 1
World | Z_Import_NL_Biomass | 2050 | 1
World | Z_Import_NL_Hardcoal | 2018 | 1
World | Z_Import_NL_Hardcoal | 2025 | 1
World | Z_Import_NL_Hardcoal | 2030 | 1
World | Z_Import_NL_Hardcoal | 2035 | 1
World | Z_Import_NL_Hardcoal | 2040 | 1
World | Z_Import_NL_Hardcoal | 2045 | 1
World | Z_Import_NL_Hardcoal | 2050 | 1
World | Z_Import_NL_Power | 2018 | 1
World | Z_Import_NL_Power | 2025 | 1
World | Z_Import_NL_Power | 2030 | 1
World | Z_Import_NL_Power | 2035 | 1
World | Z_Import_NL_Power | 2040 | 1
World | Z_Import_NL_Power | 2045 | 1
World | Z_Import_NL_Power | 2050 | 1

## Par_BaseYearProduction
Region | Technology | Year | Value

## Par_BaseYearSlack
Fuel | Value
Power | 0.035
Area_Rooftop_Commercial | 0.035
Area_Rooftop_Residential | 0.035
Biomass | 0.035
Hardcoal | 0.035
H2 | 0.035
Gas_Natural | 0.035
Nuclear | 0.035
Oil | 0.035
Mobility_Freight | 0.035
Mobility_Passenger | 0.035
Lignite | 0.035
Gas_Bio | 0.035
Gas_Synth | 0.035
Heat_Low_Residential | 0.035
Heat_Low_Industrial | 0.035
Heat_Medium_Industrial | 0.035
Heat_High_Industrial | 0.035
Biofuel | 0.035
Powerfuel | 0.035
LNG | 0.035
LBG | 0.035
LSG | 0.035
LH2 | 0.035
Air | 0.035
DAC_Dummy | 0.035
ETS | 0.035
ETS_Source | 0.035
Heat_District | 0.035

## Par_CapacityFactor
Region | Technology | Year | Value

## Par_CapacityToActivityUnit
Technology | Value
A_Air | 1
A_Air | 1
A_Rooftop_Commercial | 1
A_Rooftop_Commercial | 1
A_Rooftop_Residential | 1
A_Rooftop_Residential | 1
CHP_Biomass_Solid | 31.536
CHP_Biomass_Solid | 31.536
CHP_Biomass_Solid_CCS | 31.536
CHP_Biomass_Solid_CCS | 31.536
CHP_Coal_Hardcoal | 31.536
CHP_Coal_Hardcoal | 31.536
CHP_Coal_Hardcoal_CCS | 31.536
CHP_Coal_Hardcoal_CCS | 31.536
CHP_Coal_Lignite | 31.536
CHP_Coal_Lignite | 31.536
CHP_Coal_Lignite_CCS | 31.536
CHP_Coal_Lignite_CCS | 31.536
CHP_Gas_CCGT_Biogas | 31.536
CHP_Gas_CCGT_Biogas | 31.536
CHP_Gas_CCGT_Biogas_CCS | 31.536
CHP_Gas_CCGT_Biogas_CCS | 31.536
CHP_Gas_CCGT_Natural | 31.536
CHP_Gas_CCGT_Natural | 31.536
CHP_Gas_CCGT_Natural_CCS | 31.536
CHP_Gas_CCGT_Natural_CCS | 31.536
CHP_Gas_CCGT_SynGas | 31.536
CHP_Gas_CCGT_SynGas | 31.536
CHP_Hydrogen_FuelCell | 31.536
CHP_Hydrogen_FuelCell | 31.536
CHP_Oil | 31.536
CHP_Oil | 31.536
D_Battery_Li-Ion | 31.536
D_Battery_Li-Ion | 31.536
D_Battery_Redox | 31.536
D_Battery_Redox | 31.536
D_CAES | 31.536
D_CAES | 31.536
D_Gas_H2 | 31.536
D_Gas_H2 | 31.536
D_Gas_Methane | 31.536
D_Gas_Methane | 31.536
D_Heat_HLI | 31.536
D_Heat_HLI | 31.536
D_Heat_HLR | 31.536
D_Heat_HLR | 31.536
D_PHS | 31.536
D_PHS | 31.536
D_PHS_Residual | 31.536
D_PHS_Residual | 31.536
FRT_Rail_Conv | 1
FRT_Rail_Conv | 1
FRT_Rail_Electric | 1
FRT_Rail_Electric | 1
FRT_Road_BEV | 1
FRT_Road_BEV | 1
FRT_Road_H2 | 1
FRT_Road_H2 | 1
FRT_Road_ICE | 1
FRT_Road_ICE | 1
FRT_Road_LNG | 1
FRT_Road_LNG | 1
FRT_Road_OH | 1
FRT_Road_OH | 1
FRT_Road_PHEV | 1
FRT_Road_PHEV | 1
FRT_Ship_Bio | 1
FRT_Ship_Bio | 1
FRT_Ship_Conv | 1
FRT_Ship_Conv | 1
FRT_Ship_LNG | 1
FRT_Ship_LNG | 1
HHI_BF_BOF | 31.536
HHI_BF_BOF | 31.536
HHI_BF_BOF_CCS | 31.536
HHI_BF_BOF_CCS | 31.536
HHI_Bio_BF_BOF | 31.536
HHI_Bio_BF_BOF | 31.536
HHI_DRI_EAF | 31.536
HHI_DRI_EAF | 31.536
HHI_DRI_EAF_CCS | 31.536
HHI_DRI_EAF_CCS | 31.536
HHI_H2DRI_EAF | 31.536
HHI_H2DRI_EAF | 31.536
HHI_Molten_Electrolysis | 31.536
HHI_Molten_Electrolysis | 31.536
HHI_Scrap_EAF | 31.536
HHI_Scrap_EAF | 31.536
HLI_Biomass | 31.536
HLI_Biomass | 31.536
HLI_Convert_DH | 1
HLI_Convert_DH | 1
HLI_Direct_Electric | 31.536
HLI_Direct_Electric | 31.536
HLI_Fuelcell | 31.536
HLI_Fuelcell | 31.536
HLI_Gas_Boiler | 31.536
HLI_Gas_Boiler | 31.536
HLI_Geothermal | 31.536
HLI_Geothermal | 31.536
HLI_H2_Boiler | 31.536
HLI_H2_Boiler | 31.536
HLI_Hardcoal | 31.536
HLI_Hardcoal | 31.536
HLI_Lignite | 31.536
HLI_Lignite | 31.536
HLI_Oil_Boiler | 31.536
HLI_Oil_Boiler | 31.536
HLI_Solar_Thermal | 31.536
HLI_Solar_Thermal | 31.536
HLR_Biomass | 31.536
HLR_Biomass | 31.536
HLR_Convert_DH | 1
HLR_Convert_DH | 1
HLR_Direct_Electric | 31.536
HLR_Direct_Electric | 31.536
HLR_Gas_Boiler | 31.536
HLR_Gas_Boiler | 31.536
HLR_Geothermal | 31.536
HLR_Geothermal | 31.536
HLR_H2_Boiler | 31.536
HLR_H2_Boiler | 31.536
HLR_Hardcoal | 31.536
HLR_Hardcoal | 31.536
HLR_Heatpump_Aerial | 31.536
HLR_Heatpump_Aerial | 31.536
HLR_Heatpump_Ground | 31.536
HLR_Heatpump_Ground | 31.536
HLR_Lignite | 31.536
HLR_Lignite | 31.536
HLR_Oil_Boiler | 31.536
HLR_Oil_Boiler | 31.536
HLR_Solar_Thermal | 31.536
HLR_Solar_Thermal | 31.536
HMI_Biomass | 31.536
HMI_Biomass | 31.536
HMI_Gas | 31.536
HMI_Gas | 31.536
HMI_Gas_CCS | 31.536
HMI_Gas_CCS | 31.536
HMI_H2 | 31.536
HMI_H2 | 31.536
HMI_HardCoal | 31.536
HMI_HardCoal | 31.536
HMI_HardCoal_CCS | 31.536
HMI_HardCoal_CCS | 31.536
HMI_Oil | 31.536
HMI_Oil | 31.536
HMI_Steam_Electric | 31.536
HMI_Steam_Electric | 31.536
P_Biomass | 31.536
P_Biomass | 31.536
P_Biomass_CCS | 31.536
P_Biomass_CCS | 31.536
P_Coal_Hardcoal | 31.536
P_Coal_Hardcoal | 31.536
P_Coal_Hardcoal_CCS | 31.536
P_Coal_Hardcoal_CCS | 31.536
P_Coal_Lignite | 31.536
P_Coal_Lignite | 31.536
P_Coal_Lignite_CCS | 31.536
P_Coal_Lignite_CCS | 31.536
P_Gas_CCGT | 31.536
P_Gas_CCGT | 31.536
P_Gas_CCS | 31.536
P_Gas_CCS | 31.536
P_Gas_Engines | 31.536
P_Gas_Engines | 31.536
P_Gas_OCGT | 31.536
P_Gas_OCGT | 31.536
P_H2_OCGT | 31.536
P_H2_OCGT | 31.536
P_Nuclear | 31.536
P_Nuclear | 31.536
P_Oil | 31.536
P_Oil | 31.536
PSNG_Air_Bio | 1
PSNG_Air_Bio | 1
PSNG_Air_Conv | 1
PSNG_Air_Conv | 1
PSNG_Air_H2 | 1
PSNG_Air_H2 | 1
PSNG_Rail_Conv | 1
PSNG_Rail_Conv | 1
PSNG_Rail_Electric | 1
PSNG_Rail_Electric | 1
PSNG_Road_BEV | 1
PSNG_Road_BEV | 1
PSNG_Road_H2 | 1
PSNG_Road_H2 | 1
PSNG_Road_ICE | 1
PSNG_Road_ICE | 1
PSNG_Road_LNG | 1
PSNG_Road_LNG | 1
PSNG_Road_PHEV | 1
PSNG_Road_PHEV | 1
R_Coal_Hardcoal | 31.536
R_Coal_Hardcoal | 31.536
R_Coal_Lignite | 31.536
R_Coal_Lignite | 31.536
R_Gas | 31.536
R_Gas | 31.536
R_Nuclear | 31.536
R_Nuclear | 31.536
R_Oil | 31.536
R_Oil | 31.536
RES_Biogas | 1
RES_Biogas | 1
RES_CSP | 31.536
RES_CSP | 31.536
RES_Geothermal | 31.536
RES_Geothermal | 31.536
RES_Grass | 1
RES_Grass | 1
RES_Hydro_Large | 31.536
RES_Hydro_Large | 31.536
RES_Hydro_Small | 31.536
RES_Hydro_Small | 31.536
RES_Ocean | 31.536
RES_Ocean | 31.536
RES_Paper_Cardboard | 1
RES_Paper_Cardboard | 1
RES_PV_Rooftop_Commercial | 31.536
RES_PV_Rooftop_Commercial | 31.536
RES_PV_Rooftop_Residential | 31.536
RES_PV_Rooftop_Residential | 31.536
RES_PV_Utility_Avg | 31.536
RES_PV_Utility_Avg | 31.536
RES_PV_Utility_Inf | 31.536
RES_PV_Utility_Inf | 31.536
RES_PV_Utility_Opt | 31.536
RES_PV_Utility_Opt | 31.536
RES_PV_Utility_Tracking | 31.536
RES_PV_Utility_Tracking | 31.536
RES_Residues | 1
RES_Residues | 1
RES_Roundwood | 1
RES_Roundwood | 1
RES_Wind_Offshore_Deep | 31.536
RES_Wind_Offshore_Deep | 31.536
RES_Wind_Offshore_Shallow | 31.536
RES_Wind_Offshore_Shallow | 31.536
RES_Wind_Offshore_Transitional | 31.536
RES_Wind_Offshore_Transitional | 31.536
RES_Wind_Onshore_Avg | 31.536
RES_Wind_Onshore_Avg | 31.536
RES_Wind_Onshore_Inf | 31.536
RES_Wind_Onshore_Inf | 31.536
RES_Wind_Onshore_Opt | 31.536
RES_Wind_Onshore_Opt | 31.536
RES_Wood | 1
RES_Wood | 1
X_Alkaline_Electrolysis | 31.536
X_Alkaline_Electrolysis | 31.536
X_Biofuel | 31.536
X_Biofuel | 31.536
X_DAC_HT | 1
X_DAC_HT | 1
X_DAC_LT | 1
X_DAC_LT | 1
X_Electrolysis | 31.536
X_Electrolysis | 31.536
X_Fuel_Cell | 31.536
X_Fuel_Cell | 31.536
X_Gasifier | 31.536
X_Gasifier | 31.536
X_Liquifier | 31.536
X_Liquifier | 31.536
X_Methanation | 31.536
X_Methanation | 31.536
X_PEM_Electrolysis | 31.536
X_PEM_Electrolysis | 31.536
X_Powerfuel | 1
X_Powerfuel | 1
X_SMR | 31.536
X_SMR | 31.536
X_SMR_CCS | 31.536
X_SMR_CCS | 31.536
X_SOEC_Electrolysis | 31.536
X_SOEC_Electrolysis | 31.536
Z_ETS_Buy | 1
Z_ETS_Buy | 1
Z_ETS_Sell | 1
Z_ETS_Sell | 1
Z_Import_Gas | 31.536
Z_Import_Gas | 31.536
Z_Import_H2 | 31.536
Z_Import_H2 | 31.536
Z_Import_Hardcoal | 31.536
Z_Import_Hardcoal | 31.536
Z_Import_Oil | 31.536
Z_Import_Oil | 31.536
Z_Import_LNG | 31.536
Z_Import_NL_H2 | 31.536
Z_Import_NL_Biofuel | 31.536
Z_Import_NL_Gas_Natural | 31.536
Z_Import_NL_Gas_Synth | 31.536
Z_Import_NL_Biomass | 31.536
Z_Import_NL_Hardcoal | 31.536
Z_Import_NL_Power | 31.536
Z_Import_DK_H2 | 31.536
Z_Import_DK_Biofuel | 31.536
Z_Import_DK_Gas_Natural | 31.536
Z_Import_DK_Gas_Synth | 31.536
Z_Import_DK_Biomass | 31.536
Z_Import_DK_Hardcoal | 31.536
Z_Import_DK_Power | 31.536
Z_Import_PL_H2 | 31.536
Z_Import_PL_Biofuel | 31.536
Z_Import_PL_Gas_Natural | 31.536
Z_Import_PL_Gas_Synth | 31.536
Z_Import_PL_Biomass | 31.536
Z_Import_PL_Hardcoal | 31.536
Z_Import_PL_Power | 31.536
Z_Import_CZ_H2 | 31.536
Z_Import_CZ_Biofuel | 31.536
Z_Import_CZ_Gas_Natural | 31.536
Z_Import_CZ_Gas_Synth | 31.536
Z_Import_CZ_Biomass | 31.536
Z_Import_CZ_Hardcoal | 31.536
Z_Import_CZ_Power | 31.536
Z_Import_AT_H2 | 31.536
Z_Import_AT_Biofuel | 31.536
Z_Import_AT_Gas_Natural | 31.536
Z_Import_AT_Gas_Synth | 31.536
Z_Import_AT_Biomass | 31.536
Z_Import_AT_Hardcoal | 31.536
Z_Import_AT_Power | 31.536
Z_Import_CH_H2 | 31.536
Z_Import_CH_Biofuel | 31.536
Z_Import_CH_Gas_Natural | 31.536
Z_Import_CH_Gas_Synth | 31.536
Z_Import_CH_Biomass | 31.536
Z_Import_CH_Hardcoal | 31.536
Z_Import_CH_Power | 31.536
Z_Import_FR_H2 | 31.536
Z_Import_FR_Biofuel | 31.536
Z_Import_FR_Gas_Natural | 31.536
Z_Import_FR_Gas_Synth | 31.536
Z_Import_FR_Biomass | 31.536
Z_Import_FR_Hardcoal | 31.536
Z_Import_FR_Power | 31.536
Z_Import_LU_H2 | 31.536
Z_Import_LU_Biofuel | 31.536
Z_Import_LU_Gas_Natural | 31.536
Z_Import_LU_Gas_Synth | 31.536
Z_Import_LU_Biomass | 31.536
Z_Import_LU_Hardcoal | 31.536
Z_Import_LU_Power | 31.536
Z_Import_BE_H2 | 31.536
Z_Import_BE_Biofuel | 31.536
Z_Import_BE_Gas_Natural | 31.536
Z_Import_BE_Gas_Synth | 31.536
Z_Import_BE_Biomass | 31.536
Z_Import_BE_Hardcoal | 31.536
Z_Import_BE_Power | 31.536

## Par_CapitalCost
Region | Technology | Year | Value
World | CHP_Coal_Hardcoal | 2018 | 2030
World | CHP_Coal_Lignite | 2018 | 2030
World | D_Heat_HLI | 2018 | 1200
World | D_Heat_HLR | 2018 | 1200
World | FRT_Rail_Conv | 2018 | 3.6184
World | FRT_Rail_Electric | 2018 | 5.1692
World | FRT_Road_OH | 2018 | 8.9952
World | FRT_Road_BEV | 2018 | 19.3664
World | FRT_Road_H2 | 2018 | 17.0799
World | FRT_Road_ICE | 2018 | 6.1224
World | FRT_Road_PHEV | 2018 | 8.6179
World | FRT_Ship_Bio | 2018 | 10.3036
World | FRT_Ship_Conv | 2018 | 9.3669
World | P_Coal_Hardcoal | 2018 | 1650
World | P_Coal_Lignite | 2018 | 1800
World | P_Nuclear | 2018 | 6000
World | P_Oil | 2018 | 650
World | P_Biomass | 2018 | 2620
World | PSNG_Air_Bio | 2018 | 7.783
World | PSNG_Air_Conv | 2018 | 7.0754
World | PSNG_Air_H2 | 2018 | 12.7358
World | PSNG_Rail_Conv | 2018 | 4.1848
World | PSNG_Rail_Electric | 2018 | 5.9783
World | PSNG_Road_BEV | 2018 | 77.3333
World | PSNG_Road_H2 | 2018 | 146.6667
World | PSNG_Road_ICE | 2018 | 48
World | PSNG_Road_PHEV | 2018 | 72
World | RES_CSP | 2018 | 3514
World | RES_Geothermal | 2018 | 4970
World | RES_Hydro_Large | 2018 | 1650
World | RES_Hydro_Small | 2018 | 2560
World | RES_Ocean | 2018 | 4270
World | RES_PV_Rooftop_Commercial | 2018 | 689
World | RES_PV_Rooftop_Residential | 2018 | 1045
World | RES_PV_Utility_Avg | 2018 | 432
World | RES_PV_Utility_Inf | 2018 | 432
World | RES_PV_Utility_Opt | 2018 | 432
World | RES_Wind_Offshore_Transitional | 2018 | 1976
World | RES_Wind_Offshore_Shallow | 2018 | 1750
World | RES_Wind_Offshore_Deep | 2018 | 2477
World | RES_Wind_Onshore_Avg | 2018 | 1150
World | RES_Wind_Onshore_Inf | 2018 | 1150
World | RES_Wind_Onshore_Opt | 2018 | 1150
World | X_Electrolysis | 2018 | 800
World | X_Fuel_Cell | 2018 | 3570
World | X_Methanation | 2018 | 558
World | P_Biomass_CCS | 2018 | 4050
World | HLR_Gas_Boiler | 2018 | 195
World | HLR_Biomass | 2018 | 2890
World | HLR_Hardcoal | 2018 | 1600
World | HLR_Lignite | 2018 | 2000
World | HLR_Direct_Electric | 2018 | 800
World | HLR_Solar_Thermal | 2018 | 773
World | HLR_Heatpump_Aerial | 2018 | 800
World | HLR_Heatpump_Ground | 2018 | 1700
World | HLR_Geothermal | 2018 | 5250
World | HLR_Oil_Boiler | 2018 | 495
World | HLI_Gas_Boiler | 2018 | 195
World | HLI_Biomass | 2018 | 2890
World | HLI_Hardcoal | 2018 | 1600
World | HLI_Lignite | 2018 | 2000
World | HLI_Direct_Electric | 2018 | 800
World | HLI_Solar_Thermal | 2018 | 773
World | HLI_Fuelcell | 2018 | 3570
World | HLI_Geothermal | 2018 | 5250
World | HLI_Oil_Boiler | 2018 | 495
World | HMI_Gas | 2018 | 71
World | HMI_H2 | 2018 | 137
World | HMI_Biomass | 2018 | 128
World | HMI_HardCoal | 2018 | 128
World | HMI_Steam_Electric | 2018 | 103
World | HMI_Oil | 2018 | 106
World | HHI_BF_BOF | 2018 | 442
World | HHI_DRI_EAF | 2018 | 414
World | HHI_Scrap_EAF | 2018 | 184
World | HHI_H2DRI_EAF | 2018 | 424
World | HHI_Molten_Electrolysis | 2018 | 639
World | HHI_Bio_BF_BOF | 2018 | 486.2
World | HHI_BF_BOF_CCS | 2018 | 566
World | HHI_DRI_EAF_CCS | 2018 | 538
World | HMI_Gas_CCS | 2018 | 365.9231
World | HMI_HardCoal_CCS | 2018 | 268
World | P_Coal_Hardcoal_CCS | 2018 | 3350
World | P_Coal_Lignite_CCS | 2018 | 3500
World | P_Gas_CCS | 2018 | 1500
World | X_SMR | 2018 | 683.5536
World | X_SMR_CCS | 2018 | 3522.9301
World | A_Air | 2018 | 0.5
World | HLR_H2_Boiler | 2018 | 650
World | HLI_H2_Boiler | 2018 | 650
World | X_Biofuel | 2018 | 731.4228
World | CHP_Coal_Hardcoal | 2025 | 2030
World | CHP_Coal_Lignite | 2025 | 2030
World | D_Heat_HLI | 2025 | 1200
World | D_Heat_HLR | 2025 | 1200
World | FRT_Rail_Conv | 2025 | 3.515
World | FRT_Rail_Electric | 2025 | 4.3569
World | FRT_Road_OH | 2025 | 8.6234
World | FRT_Road_BEV | 2025 | 18.5658
World | FRT_Road_H2 | 2025 | 14.4187
World | FRT_Road_ICE | 2025 | 6.0058
World | FRT_Road_PHEV | 2025 | 8.2819
World | FRT_Ship_Bio | 2025 | 9.7684
World | FRT_Ship_Conv | 2025 | 9.0993
World | P_Coal_Hardcoal | 2025 | 1650
World | P_Coal_Lignite | 2025 | 1800
World | P_Nuclear | 2025 | 6000
World | P_Oil | 2025 | 650
World | P_Biomass | 2025 | 2475
World | PSNG_Air_Bio | 2025 | 7.3787
World | PSNG_Air_Conv | 2025 | 6.8733
World | PSNG_Air_H2 | 2025 | 11.0983
World | PSNG_Rail_Conv | 2025 | 4.0652
World | PSNG_Rail_Electric | 2025 | 5.8075
World | PSNG_Road_BEV | 2025 | 65.3622
World | PSNG_Road_H2 | 2025 | 112.9271
World | PSNG_Road_ICE | 2025 | 40.0049
World | PSNG_Road_PHEV | 2025 | 59.042
World | RES_CSP | 2025 | 2964
World | RES_Geothermal | 2025 | 4720
World | RES_Hydro_Large | 2025 | 1650
World | RES_Hydro_Small | 2025 | 2560
World | RES_Ocean | 2025 | 3467
World | RES_PV_Rooftop_Commercial | 2025 | 544
World | RES_PV_Rooftop_Residential | 2025 | 842
World | RES_PV_Utility_Avg | 2025 | 336
World | RES_PV_Utility_Inf | 2025 | 336
World | RES_PV_Utility_Opt | 2025 | 336
World | RES_Wind_Offshore_Transitional | 2025 | 1925
World | RES_Wind_Offshore_Shallow | 2025 | 1672.5
World | RES_Wind_Offshore_Deep | 2025 | 2413
World | RES_Wind_Onshore_Avg | 2025 | 1060
World | RES_Wind_Onshore_Inf | 2025 | 1060
World | RES_Wind_Onshore_Opt | 2025 | 1060
World | X_Electrolysis | 2025 | 500
World | X_Fuel_Cell | 2025 | 2380
World | X_Methanation | 2025 | 409
World | P_Biomass_CCS | 2025 | 3862.5
World | HLR_Gas_Boiler | 2025 | 195
World | HLR_Biomass | 2025 | 2495
World | HLR_Hardcoal | 2025 | 1600
World | HLR_Lignite | 2025 | 2000
World | HLR_Direct_Electric | 2025 | 800
World | HLR_Solar_Thermal | 2025 | 773
World | HLR_Heatpump_Aerial | 2025 | 755
World | HLR_Heatpump_Ground | 2025 | 1600
World | HLR_Geothermal | 2025 | 4720
World | HLR_Oil_Boiler | 2025 | 495
World | HLI_Gas_Boiler | 2025 | 195
World | HLI_Biomass | 2025 | 2495
World | HLI_Hardcoal | 2025 | 1600
World | HLI_Lignite | 2025 | 2000
World | HLI_Direct_Electric | 2025 | 800
World | HLI_Solar_Thermal | 2025 | 773
World | HLI_Fuelcell | 2025 | 2380
World | HLI_Geothermal | 2025 | 4720
World | HLI_Oil_Boiler | 2025 | 495
World | HMI_Gas | 2025 | 71
World | HMI_H2 | 2025 | 137
World | HMI_Biomass | 2025 | 128
World | HMI_HardCoal | 2025 | 128
World | HMI_Steam_Electric | 2025 | 103
World | HMI_Oil | 2025 | 106
World | HHI_BF_BOF | 2025 | 442
World | HHI_DRI_EAF | 2025 | 414
World | HHI_Scrap_EAF | 2025 | 184
World | HHI_H2DRI_EAF | 2025 | 424
World | HHI_Molten_Electrolysis | 2025 | 639
World | HHI_Bio_BF_BOF | 2025 | 486.2
World | HHI_BF_BOF_CCS | 2025 | 566
World | HHI_DRI_EAF_CCS | 2025 | 538
World | HMI_Gas_CCS | 2025 | 356.6322
World | HMI_HardCoal_CCS | 2025 | 249.7143
World | P_Coal_Hardcoal_CCS | 2025 | 3121.4286
World | P_Coal_Lignite_CCS | 2025 | 3500
World | P_Gas_CCS | 2025 | 1500
World | X_SMR | 2025 | 623.1305
World | X_SMR_CCS | 2025 | 3129.9774
World | A_Air | 2025 | 0.5
World | HLR_H2_Boiler | 2025 | 604.2857
World | HLI_H2_Boiler | 2025 | 604.2857
World | X_Biofuel | 2025 | 460.8558
World | CHP_Coal_Hardcoal | 2030 | 2030
World | CHP_Coal_Lignite | 2030 | 2030
World | D_Heat_HLI | 2030 | 1200
World | D_Heat_HLR | 2030 | 1200
World | FRT_Rail_Conv | 2030 | 3.4633
World | FRT_Rail_Electric | 2030 | 3.9507
World | FRT_Road_OH | 2030 | 8.4374
World | FRT_Road_BEV | 2030 | 18.1655
World | FRT_Road_H2 | 2030 | 13.088
World | FRT_Road_ICE | 2030 | 5.9475
World | FRT_Road_PHEV | 2030 | 8.114
World | FRT_Ship_Bio | 2030 | 9.5007
World | FRT_Ship_Conv | 2030 | 8.9655
World | P_Coal_Hardcoal | 2030 | 1650
World | P_Coal_Lignite | 2030 | 1800
World | P_Nuclear | 2030 | 6000
World | P_Oil | 2030 | 650
World | P_Biomass | 2030 | 2330
World | PSNG_Air_Bio | 2030 | 7.1765
World | PSNG_Air_Conv | 2030 | 6.7722
World | PSNG_Air_H2 | 2030 | 10.2796
World | PSNG_Rail_Conv | 2030 | 4.0054
World | PSNG_Rail_Electric | 2030 | 5.722
World | PSNG_Road_BEV | 2030 | 59.3766
World | PSNG_Road_H2 | 2030 | 96.0574
World | PSNG_Road_ICE | 2030 | 36.0073
World | PSNG_Road_PHEV | 2030 | 52.5629
World | RES_CSP | 2030 | 2740
World | RES_Geothermal | 2030 | 4470
World | RES_Hydro_Large | 2030 | 1650
World | RES_Hydro_Small | 2030 | 2560
World | RES_Ocean | 2030 | 2664
World | RES_PV_Rooftop_Commercial | 2030 | 456
World | RES_PV_Rooftop_Residential | 2030 | 715
World | RES_PV_Utility_Avg | 2030 | 278
World | RES_PV_Utility_Inf | 2030 | 278
World | RES_PV_Utility_Opt | 2030 | 278
World | RES_Wind_Offshore_Transitional | 2030 | 1874
World | RES_Wind_Offshore_Shallow | 2030 | 1595
World | RES_Wind_Offshore_Deep | 2030 | 2349
World | RES_Wind_Onshore_Avg | 2030 | 1000
World | RES_Wind_Onshore_Inf | 2030 | 1000
World | RES_Wind_Onshore_Opt | 2030 | 1000
World | X_Electrolysis | 2030 | 363
World | X_Fuel_Cell | 2030 | 2080
World | X_Methanation | 2030 | 309
World | P_Biomass_CCS | 2030 | 3675
World | HLR_Gas_Boiler | 2030 | 195
World | HLR_Biomass | 2030 | 2370
World | HLR_Hardcoal | 2030 | 1600
World | HLR_Lignite | 2030 | 2000
World | HLR_Direct_Electric | 2030 | 800
World | HLR_Solar_Thermal | 2030 | 773
World | HLR_Heatpump_Aerial | 2030 | 730
World | HLR_Heatpump_Ground | 2030 | 1550
World | HLR_Geothermal | 2030 | 4470
World | HLR_Oil_Boiler | 2030 | 495
World | HLI_Gas_Boiler | 2030 | 195
World | HLI_Biomass | 2030 | 2370
World | HLI_Hardcoal | 2030 | 1600
World | HLI_Lignite | 2030 | 2000
World | HLI_Direct_Electric | 2030 | 800
World | HLI_Solar_Thermal | 2030 | 773
World | HLI_Fuelcell | 2030 | 2080
World | HLI_Geothermal | 2030 | 4470
World | HLI_Oil_Boiler | 2030 | 495
World | HMI_Gas | 2030 | 71
World | HMI_H2 | 2030 | 137
World | HMI_Biomass | 2030 | 128
World | HMI_HardCoal | 2030 | 128
World | HMI_Steam_Electric | 2030 | 103
World | HMI_Oil | 2030 | 106
World | HHI_BF_BOF | 2030 | 442
World | HHI_DRI_EAF | 2030 | 414
World | HHI_Scrap_EAF | 2030 | 184
World | HHI_H2DRI_EAF | 2030 | 424
World | HHI_Molten_Electrolysis | 2030 | 639
World | HHI_Bio_BF_BOF | 2030 | 486.2
World | HHI_BF_BOF_CCS | 2030 | 566
World | HHI_DRI_EAF_CCS | 2030 | 538
World | HMI_Gas_CCS | 2030 | 351.6588
World | HMI_HardCoal_CCS | 2030 | 240.5714
World | P_Coal_Hardcoal_CCS | 2030 | 3007.1429
World | P_Coal_Lignite_CCS | 2030 | 3500
World | P_Gas_CCS | 2030 | 1500
World | X_SMR | 2030 | 592.919
World | X_SMR_CCS | 2030 | 2936.6928
World | A_Air | 2030 | 0.5
World | HLR_H2_Boiler | 2030 | 581.4286
World | HLI_H2_Boiler | 2030 | 581.4286
World | X_Biofuel | 2030 | 347.8718
World | CHP_Coal_Hardcoal | 2035 | 2030
World | CHP_Coal_Lignite | 2035 | 2030
World | D_Heat_HLI | 2035 | 1200
World | D_Heat_HLR | 2035 | 1200
World | FRT_Rail_Conv | 2035 | 3.4117
World | FRT_Rail_Electric | 2035 | 3.5446
World | FRT_Road_OH | 2035 | 8.2515
World | FRT_Road_BEV | 2035 | 17.7652
World | FRT_Road_H2 | 2035 | 11.7574
World | FRT_Road_ICE | 2035 | 5.8892
World | FRT_Road_PHEV | 2035 | 7.946
World | FRT_Ship_Bio | 2035 | 9.2331
World | FRT_Ship_Conv | 2035 | 8.8317
World | P_Coal_Hardcoal | 2035 | 1650
World | P_Coal_Lignite | 2035 | 1800
World | P_Nuclear | 2035 | 6000
World | P_Oil | 2035 | 650
World | P_Biomass | 2035 | 2195
World | PSNG_Air_Bio | 2035 | 6.9743
World | PSNG_Air_Conv | 2035 | 6.6711
World | PSNG_Air_H2 | 2035 | 9.4608
World | PSNG_Rail_Conv | 2035 | 3.9457
World | PSNG_Rail_Electric | 2035 | 5.6366
World | PSNG_Road_BEV | 2035 | 53.391
World | PSNG_Road_H2 | 2035 | 79.1876
World | PSNG_Road_ICE | 2035 | 32.0098
World | PSNG_Road_PHEV | 2035 | 46.0839
World | RES_CSP | 2035 | 2506
World | RES_Geothermal | 2035 | 4245
World | RES_Hydro_Large | 2035 | 1650
World | RES_Hydro_Small | 2035 | 2560
World | RES_Ocean | 2035 | 2588.5
World | RES_PV_Rooftop_Commercial | 2035 | 393
World | RES_PV_Rooftop_Residential | 2035 | 622
World | RES_PV_Utility_Avg | 2035 | 237
World | RES_PV_Utility_Inf | 2035 | 237
World | RES_PV_Utility_Opt | 2035 | 237
World | RES_Wind_Offshore_Transitional | 2035 | 1847
World | RES_Wind_Offshore_Shallow | 2035 | 1554
World | RES_Wind_Offshore_Deep | 2035 | 2315.5
World | RES_Wind_Onshore_Avg | 2035 | 965
World | RES_Wind_Onshore_Inf | 2035 | 965
World | RES_Wind_Onshore_Opt | 2035 | 965
World | X_Electrolysis | 2035 | 325
World | X_Fuel_Cell | 2035 | 1975
World | X_Methanation | 2035 | 274
World | P_Biomass_CCS | 2035 | 3490
World | HLR_Gas_Boiler | 2035 | 195
World | HLR_Biomass | 2035 | 2260
World | HLR_Hardcoal | 2035 | 1600
World | HLR_Lignite | 2035 | 2000
World | HLR_Direct_Electric | 2035 | 800
World | HLR_Solar_Thermal | 2035 | 773
World | HLR_Heatpump_Aerial | 2035 | 710
World | HLR_Heatpump_Ground | 2035 | 1505
World | HLR_Geothermal | 2035 | 4245
World | HLR_Oil_Boiler | 2035 | 495
World | HLI_Gas_Boiler | 2035 | 195
World | HLI_Biomass | 2035 | 2260
World | HLI_Hardcoal | 2035 | 1600
World | HLI_Lignite | 2035 | 2000
World | HLI_Direct_Electric | 2035 | 800
World | HLI_Solar_Thermal | 2035 | 773
World | HLI_Fuelcell | 2035 | 1975
World | HLI_Geothermal | 2035 | 4245
World | HLI_Oil_Boiler | 2035 | 495
World | HMI_Gas | 2035 | 71
World | HMI_H2 | 2035 | 137
World | HMI_Biomass | 2035 | 128
World | HMI_HardCoal | 2035 | 128
World | HMI_Steam_Electric | 2035 | 103
World | HMI_Oil | 2035 | 106
World | HHI_BF_BOF | 2035 | 442
World | HHI_DRI_EAF | 2035 | 414
World | HHI_Scrap_EAF | 2035 | 184
World | HHI_H2DRI_EAF | 2035 | 424
World | HHI_Molten_Electrolysis | 2035 | 639
World | HHI_Bio_BF_BOF | 2035 | 486.2
World | HHI_BF_BOF_CCS | 2035 | 566
World | HHI_DRI_EAF_CCS | 2035 | 538
World | HMI_Gas_CCS | 2035 | 346.4458
World | HMI_HardCoal_CCS | 2035 | 231.4286
World | P_Coal_Hardcoal_CCS | 2035 | 2892.8571
World | P_Coal_Lignite_CCS | 2035 | 3500
World | P_Gas_CCS | 2035 | 1500
World | X_SMR | 2035 | 562.7074
World | X_SMR_CCS | 2035 | 2745.7411
World | A_Air | 2035 | 0.5
World | HLR_H2_Boiler | 2035 | 558.5714
World | HLI_H2_Boiler | 2035 | 558.5714
World | X_Biofuel | 2035 | 309.2194
World | CHP_Coal_Hardcoal | 2040 | 2030
World | CHP_Coal_Lignite | 2040 | 2030
World | D_Heat_HLI | 2040 | 1200
World | D_Heat_HLR | 2040 | 1200
World | FRT_Rail_Conv | 2040 | 3.36
World | FRT_Rail_Electric | 2040 | 3.1384
World | FRT_Road_OH | 2040 | 8.0656
World | FRT_Road_BEV | 2040 | 17.3649
World | FRT_Road_H2 | 2040 | 10.4267
World | FRT_Road_ICE | 2040 | 5.8309
World | FRT_Road_PHEV | 2040 | 7.778
World | FRT_Ship_Bio | 2040 | 8.9655
World | FRT_Ship_Conv | 2040 | 8.6979
World | P_Coal_Hardcoal | 2040 | 1650
World | P_Coal_Lignite | 2040 | 1800
World | P_Nuclear | 2040 | 6000
World | P_Oil | 2040 | 650
World | P_Biomass | 2040 | 2060
World | PSNG_Air_Bio | 2040 | 6.7722
World | PSNG_Air_Conv | 2040 | 6.57
World | PSNG_Air_H2 | 2040 | 8.6421
World | PSNG_Rail_Conv | 2040 | 3.8859
World | PSNG_Rail_Electric | 2040 | 5.5512
World | PSNG_Road_BEV | 2040 | 47.4054
World | PSNG_Road_H2 | 2040 | 62.3178
World | PSNG_Road_ICE | 2040 | 28.0122
World | PSNG_Road_PHEV | 2040 | 39.6049
World | RES_CSP | 2040 | 2374
World | RES_Geothermal | 2040 | 4020
World | RES_Hydro_Large | 2040 | 1650
World | RES_Hydro_Small | 2040 | 2560
World | RES_Ocean | 2040 | 2513
World | RES_PV_Rooftop_Commercial | 2040 | 345
World | RES_PV_Rooftop_Residential | 2040 | 551
World | RES_PV_Utility_Avg | 2040 | 207
World | RES_PV_Utility_Inf | 2040 | 207
World | RES_PV_Utility_Opt | 2040 | 207
World | RES_Wind_Offshore_Transitional | 2040 | 1820
World | RES_Wind_Offshore_Shallow | 2040 | 1513
World | RES_Wind_Offshore_Deep | 2040 | 2282
World | RES_Wind_Onshore_Avg | 2040 | 940
World | RES_Wind_Onshore_Inf | 2040 | 940
World | RES_Wind_Onshore_Opt | 2040 | 940
World | X_Electrolysis | 2040 | 296
World | X_Fuel_Cell | 2040 | 1870
World | X_Methanation | 2040 | 251
World | P_Biomass_CCS | 2040 | 3305
World | HLR_Gas_Boiler | 2040 | 195
World | HLR_Biomass | 2040 | 2150
World | HLR_Hardcoal | 2040 | 1600
World | HLR_Lignite | 2040 | 2000
World | HLR_Direct_Electric | 2040 | 800
World | HLR_Solar_Thermal | 2040 | 773
World | HLR_Heatpump_Aerial | 2040 | 690
World | HLR_Heatpump_Ground | 2040 | 1460
World | HLR_Geothermal | 2040 | 4020
World | HLR_Oil_Boiler | 2040 | 495
World | HLI_Gas_Boiler | 2040 | 195
World | HLI_Biomass | 2040 | 2150
World | HLI_Hardcoal | 2040 | 1600
World | HLI_Lignite | 2040 | 2000
World | HLI_Direct_Electric | 2040 | 800
World | HLI_Solar_Thermal | 2040 | 773
World | HLI_Fuelcell | 2040 | 1870
World | HLI_Geothermal | 2040 | 4020
World | HLI_Oil_Boiler | 2040 | 495
World | HMI_Gas | 2040 | 71
World | HMI_H2 | 2040 | 137
World | HMI_Biomass | 2040 | 128
World | HMI_HardCoal | 2040 | 128
World | HMI_Steam_Electric | 2040 | 103
World | HMI_Oil | 2040 | 106
World | HHI_BF_BOF | 2040 | 442
World | HHI_DRI_EAF | 2040 | 414
World | HHI_Scrap_EAF | 2040 | 184
World | HHI_H2DRI_EAF | 2040 | 424
World | HHI_Molten_Electrolysis | 2040 | 639
World | HHI_Bio_BF_BOF | 2040 | 486.2
World | HHI_BF_BOF_CCS | 2040 | 566
World | HHI_DRI_EAF_CCS | 2040 | 538
World | HMI_Gas_CCS | 2040 | 340.9753
World | HMI_HardCoal_CCS | 2040 | 222.2857
World | P_Coal_Hardcoal_CCS | 2040 | 2778.5714
World | P_Coal_Lignite_CCS | 2040 | 3500
World | P_Gas_CCS | 2040 | 1500
World | X_SMR | 2040 | 532.4959
World | X_SMR_CCS | 2040 | 2557.2951
World | A_Air | 2040 | 0.5
World | HLR_H2_Boiler | 2040 | 535.7143
World | HLI_H2_Boiler | 2040 | 535.7143
World | X_Biofuel | 2040 | 282.46
World | CHP_Coal_Hardcoal | 2045 | 2030
World | CHP_Coal_Lignite | 2045 | 2030
World | D_Heat_HLI | 2045 | 1200
World | D_Heat_HLR | 2045 | 1200
World | FRT_Rail_Conv | 2045 | 3.3083
World | FRT_Rail_Electric | 2045 | 2.7323
World | FRT_Road_OH | 2045 | 7.8796
World | FRT_Road_BEV | 2045 | 16.9646
World | FRT_Road_H2 | 2045 | 9.0961
World | FRT_Road_ICE | 2045 | 5.7726
World | FRT_Road_PHEV | 2045 | 7.61
World | FRT_Ship_Bio | 2045 | 8.6979
World | FRT_Ship_Conv | 2045 | 8.564
World | P_Coal_Hardcoal | 2045 | 1650
World | P_Coal_Lignite | 2045 | 1800
World | P_Nuclear | 2045 | 6000
World | P_Oil | 2045 | 650
World | P_Biomass | 2045 | 1945
World | PSNG_Air_Bio | 2045 | 6.57
World | PSNG_Air_Conv | 2045 | 6.469
World | PSNG_Air_H2 | 2045 | 7.8234
World | PSNG_Rail_Conv | 2045 | 3.8261
World | PSNG_Rail_Electric | 2045 | 5.4658
World | PSNG_Road_BEV | 2045 | 41.4199
World | PSNG_Road_H2 | 2045 | 45.4481
World | PSNG_Road_ICE | 2045 | 24.0147
World | PSNG_Road_PHEV | 2045 | 33.1259
World | RES_CSP | 2045 | 2145
World | RES_Geothermal | 2045 | 3815
World | RES_Hydro_Large | 2045 | 1650
World | RES_Hydro_Small | 2045 | 2560
World | RES_Ocean | 2045 | 2244
World | RES_PV_Rooftop_Commercial | 2045 | 308
World | RES_PV_Rooftop_Residential | 2045 | 496
World | RES_PV_Utility_Avg | 2045 | 184
World | RES_PV_Utility_Inf | 2045 | 184
World | RES_PV_Utility_Opt | 2045 | 184
World | RES_Wind_Offshore_Transitional | 2045 | 1792.5
World | RES_Wind_Offshore_Shallow | 2045 | 1472.5
World | RES_Wind_Offshore_Deep | 2045 | 2247
World | RES_Wind_Onshore_Avg | 2045 | 915
World | RES_Wind_Onshore_Inf | 2045 | 915
World | RES_Wind_Onshore_Opt | 2045 | 915
World | X_Electrolysis | 2045 | 267
World | X_Fuel_Cell | 2045 | 1805
World | X_Methanation | 2045 | 227
World | P_Biomass_CCS | 2045 | 3255
World | HLR_Gas_Boiler | 2045 | 195
World | HLR_Biomass | 2045 | 2050
World | HLR_Hardcoal | 2045 | 1600
World | HLR_Lignite | 2045 | 2000
World | HLR_Direct_Electric | 2045 | 800
World | HLR_Solar_Thermal | 2045 | 773
World | HLR_Heatpump_Aerial | 2045 | 670
World | HLR_Heatpump_Ground | 2045 | 1415
World | HLR_Geothermal | 2045 | 3815
World | HLR_Oil_Boiler | 2045 | 495
World | HLI_Gas_Boiler | 2045 | 195
World | HLI_Biomass | 2045 | 2050
World | HLI_Hardcoal | 2045 | 1600
World | HLI_Lignite | 2045 | 2000
World | HLI_Direct_Electric | 2045 | 800
World | HLI_Solar_Thermal | 2045 | 773
World | HLI_Fuelcell | 2045 | 1805
World | HLI_Geothermal | 2045 | 3815
World | HLI_Oil_Boiler | 2045 | 495
World | HMI_Gas | 2045 | 71
World | HMI_H2 | 2045 | 137
World | HMI_Biomass | 2045 | 128
World | HMI_HardCoal | 2045 | 128
World | HMI_Steam_Electric | 2045 | 103
World | HMI_Oil | 2045 | 106
World | HHI_BF_BOF | 2045 | 442
World | HHI_DRI_EAF | 2045 | 414
World | HHI_Scrap_EAF | 2045 | 184
World | HHI_H2DRI_EAF | 2045 | 424
World | HHI_Molten_Electrolysis | 2045 | 639
World | HHI_Bio_BF_BOF | 2045 | 486.2
World | HHI_BF_BOF_CCS | 2045 | 566
World | HHI_DRI_EAF_CCS | 2045 | 538
World | HMI_Gas_CCS | 2045 | 335.2278
World | HMI_HardCoal_CCS | 2045 | 213.1429
World | P_Coal_Hardcoal_CCS | 2045 | 2664.2857
World | P_Coal_Lignite_CCS | 2045 | 3500
World | P_Gas_CCS | 2045 | 1500
World | X_SMR | 2045 | 502.2843
World | X_SMR_CCS | 2045 | 2371.5451
World | A_Air | 2045 | 0.5
World | HLR_H2_Boiler | 2045 | 512.8571
World | HLI_H2_Boiler | 2045 | 512.8571
World | X_Biofuel | 2045 | 255.7006
World | CHP_Coal_Hardcoal | 2050 | 2030
World | CHP_Coal_Lignite | 2050 | 2030
World | D_Heat_HLI | 2050 | 1200
World | D_Heat_HLR | 2050 | 1200
World | FRT_Rail_Conv | 2050 | 3.2566
World | FRT_Rail_Electric | 2050 | 2.3261
World | FRT_Road_OH | 2050 | 7.6937
World | FRT_Road_BEV | 2050 | 16.5643
World | FRT_Road_H2 | 2050 | 7.7655
World | FRT_Road_ICE | 2050 | 5.7143
World | FRT_Road_PHEV | 2050 | 7.442
World | FRT_Ship_Bio | 2050 | 8.4302
World | FRT_Ship_Conv | 2050 | 8.4302
World | P_Coal_Hardcoal | 2050 | 1650
World | P_Coal_Lignite | 2050 | 1800
World | P_Nuclear | 2050 | 6000
World | P_Oil | 2050 | 650
World | P_Biomass | 2050 | 1830
World | PSNG_Air_Bio | 2050 | 6.3679
World | PSNG_Air_Conv | 2050 | 6.3679
World | PSNG_Air_H2 | 2050 | 7.0047
World | PSNG_Rail_Conv | 2050 | 3.7663
World | PSNG_Rail_Electric | 2050 | 5.3804
World | PSNG_Road_BEV | 2050 | 35.4343
World | PSNG_Road_H2 | 2050 | 28.5783
World | PSNG_Road_ICE | 2050 | 20.0171
World | PSNG_Road_PHEV | 2050 | 26.6469
World | RES_CSP | 2050 | 2028
World | RES_Geothermal | 2050 | 3610
World | RES_Hydro_Large | 2050 | 1650
World | RES_Hydro_Small | 2050 | 2560
World | RES_Ocean | 2050 | 1975
World | RES_PV_Rooftop_Commercial | 2050 | 280
World | RES_PV_Rooftop_Residential | 2050 | 453
World | RES_PV_Utility_Avg | 2050 | 166
World | RES_PV_Utility_Inf | 2050 | 166
World | RES_PV_Utility_Opt | 2050 | 166
World | RES_Wind_Offshore_Transitional | 2050 | 1765
World | RES_Wind_Offshore_Shallow | 2050 | 1432
World | RES_Wind_Offshore_Deep | 2050 | 2212
World | RES_Wind_Onshore_Avg | 2050 | 900
World | RES_Wind_Onshore_Inf | 2050 | 900
World | RES_Wind_Onshore_Opt | 2050 | 900
World | X_Electrolysis | 2050 | 248
World | X_Fuel_Cell | 2050 | 1740
World | X_Methanation | 2050 | 211
World | P_Biomass_CCS | 2050 | 3205
World | HLR_Gas_Boiler | 2050 | 195
World | HLR_Biomass | 2050 | 1950
World | HLR_Hardcoal | 2050 | 1600
World | HLR_Lignite | 2050 | 2000
World | HLR_Direct_Electric | 2050 | 800
World | HLR_Solar_Thermal | 2050 | 773
World | HLR_Heatpump_Aerial | 2050 | 650
World | HLR_Heatpump_Ground | 2050 | 1370
World | HLR_Geothermal | 2050 | 3610
World | HLR_Oil_Boiler | 2050 | 495
World | HLI_Gas_Boiler | 2050 | 195
World | HLI_Biomass | 2050 | 1950
World | HLI_Hardcoal | 2050 | 1600
World | HLI_Lignite | 2050 | 2000
World | HLI_Direct_Electric | 2050 | 800
World | HLI_Solar_Thermal | 2050 | 773
World | HLI_Fuelcell | 2050 | 1740
World | HLI_Geothermal | 2050 | 3610
World | HLI_Oil_Boiler | 2050 | 495
World | HMI_Gas | 2050 | 71
World | HMI_H2 | 2050 | 137
World | HMI_Biomass | 2050 | 128
World | HMI_HardCoal | 2050 | 128
World | HMI_Steam_Electric | 2050 | 103
World | HMI_Oil | 2050 | 106
World | HHI_BF_BOF | 2050 | 442
World | HHI_DRI_EAF | 2050 | 414
World | HHI_Scrap_EAF | 2050 | 184
World | HHI_H2DRI_EAF | 2050 | 424
World | HHI_Molten_Electrolysis | 2050 | 639
World | HHI_Bio_BF_BOF | 2050 | 486.2
World | HHI_BF_BOF_CCS | 2050 | 566
World | HHI_DRI_EAF_CCS | 2050 | 538
World | HMI_Gas_CCS | 2050 | 329.1818
World | HMI_HardCoal_CCS | 2050 | 204
World | P_Coal_Hardcoal_CCS | 2050 | 2550
World | P_Coal_Lignite_CCS | 2050 | 3500
World | P_Gas_CCS | 2050 | 1500
World | X_SMR | 2050 | 472.0728
World | X_SMR_CCS | 2050 | 2188.7012
World | A_Air | 2050 | 0.5
World | HLR_H2_Boiler | 2050 | 490
World | HLI_H2_Boiler | 2050 | 490
World | X_Biofuel | 2050 | 237.8611

## Par_CapitalCostStorage
Region | Storage | Year | Value

## Par_CommissionedTradeCapacity
Region | Region2 | Fuel | Year | Value

## Par_EmissionActivityRatio
Region | Technology | Mode_of_operation | Emission | Year | Value
World | CHP_Coal_Hardcoal | 1 | CO2 | 2018 | 1
World | CHP_Coal_Hardcoal | 1 | CO2 | 2025 | 1
World | CHP_Coal_Hardcoal | 1 | CO2 | 2030 | 1
World | CHP_Coal_Hardcoal | 1 | CO2 | 2035 | 1
World | CHP_Coal_Hardcoal | 1 | CO2 | 2040 | 1
World | CHP_Coal_Hardcoal | 1 | CO2 | 2045 | 1
World | CHP_Coal_Hardcoal | 1 | CO2 | 2050 | 1
World | CHP_Coal_Lignite | 1 | CO2 | 2018 | 1
World | CHP_Coal_Lignite | 1 | CO2 | 2025 | 1
World | CHP_Coal_Lignite | 1 | CO2 | 2030 | 1
World | CHP_Coal_Lignite | 1 | CO2 | 2035 | 1
World | CHP_Coal_Lignite | 1 | CO2 | 2040 | 1
World | CHP_Coal_Lignite | 1 | CO2 | 2045 | 1
World | CHP_Coal_Lignite | 1 | CO2 | 2050 | 1
World | FRT_Rail_Conv | 1 | CO2 | 2018 | 1
World | FRT_Rail_Conv | 1 | CO2 | 2025 | 1
World | FRT_Rail_Conv | 1 | CO2 | 2030 | 1
World | FRT_Rail_Conv | 1 | CO2 | 2035 | 1
World | FRT_Rail_Conv | 1 | CO2 | 2040 | 1
World | FRT_Rail_Conv | 1 | CO2 | 2045 | 1
World | FRT_Rail_Conv | 1 | CO2 | 2050 | 1
World | FRT_Road_ICE | 1 | CO2 | 2018 | 1
World | FRT_Road_ICE | 2 | CO2 | 2018 | 0
World | FRT_Road_ICE | 1 | CO2 | 2025 | 1
World | FRT_Road_ICE | 2 | CO2 | 2025 | 0
World | FRT_Road_ICE | 1 | CO2 | 2030 | 1
World | FRT_Road_ICE | 2 | CO2 | 2030 | 0
World | FRT_Road_ICE | 1 | CO2 | 2035 | 1
World | FRT_Road_ICE | 2 | CO2 | 2035 | 0
World | FRT_Road_ICE | 1 | CO2 | 2040 | 1
World | FRT_Road_ICE | 2 | CO2 | 2040 | 0
World | FRT_Road_ICE | 1 | CO2 | 2045 | 1
World | FRT_Road_ICE | 2 | CO2 | 2045 | 0
World | FRT_Road_ICE | 1 | CO2 | 2050 | 1
World | FRT_Road_ICE | 2 | CO2 | 2050 | 0
World | FRT_Road_PHEV | 1 | CO2 | 2018 | 1
World | FRT_Road_PHEV | 2 | CO2 | 2018 | 0
World | FRT_Road_PHEV | 1 | CO2 | 2025 | 1
World | FRT_Road_PHEV | 2 | CO2 | 2025 | 0
World | FRT_Road_PHEV | 1 | CO2 | 2030 | 1
World | FRT_Road_PHEV | 2 | CO2 | 2030 | 0
World | FRT_Road_PHEV | 1 | CO2 | 2035 | 1
World | FRT_Road_PHEV | 2 | CO2 | 2035 | 0
World | FRT_Road_PHEV | 1 | CO2 | 2040 | 1
World | FRT_Road_PHEV | 2 | CO2 | 2040 | 0
World | FRT_Road_PHEV | 1 | CO2 | 2045 | 1
World | FRT_Road_PHEV | 2 | CO2 | 2045 | 0
World | FRT_Road_PHEV | 1 | CO2 | 2050 | 1
World | FRT_Road_PHEV | 2 | CO2 | 2050 | 0
World | FRT_Ship_Conv | 1 | CO2 | 2018 | 1
World | FRT_Ship_Conv | 1 | CO2 | 2025 | 1
World | FRT_Ship_Conv | 1 | CO2 | 2030 | 1
World | FRT_Ship_Conv | 1 | CO2 | 2035 | 1
World | FRT_Ship_Conv | 1 | CO2 | 2040 | 1
World | FRT_Ship_Conv | 1 | CO2 | 2045 | 1
World | FRT_Ship_Conv | 1 | CO2 | 2050 | 1
World | HHI_BF_BOF | 1 | CO2 | 2018 | 1
World | HHI_BF_BOF | 2 | CO2 | 2018 | 1
World | HHI_BF_BOF | 3 | CO2 | 2018 | 1
World | HHI_BF_BOF | 4 | CO2 | 2018 | 1
World | HHI_BF_BOF | 1 | CO2 | 2025 | 1
World | HHI_BF_BOF | 2 | CO2 | 2025 | 1
World | HHI_BF_BOF | 3 | CO2 | 2025 | 1
World | HHI_BF_BOF | 4 | CO2 | 2025 | 1
World | HHI_BF_BOF | 1 | CO2 | 2030 | 1
World | HHI_BF_BOF | 2 | CO2 | 2030 | 1
World | HHI_BF_BOF | 3 | CO2 | 2030 | 1
World | HHI_BF_BOF | 4 | CO2 | 2030 | 1
World | HHI_BF_BOF | 1 | CO2 | 2035 | 1
World | HHI_BF_BOF | 2 | CO2 | 2035 | 1
World | HHI_BF_BOF | 3 | CO2 | 2035 | 1
World | HHI_BF_BOF | 4 | CO2 | 2035 | 1
World | HHI_BF_BOF | 1 | CO2 | 2040 | 1
World | HHI_BF_BOF | 2 | CO2 | 2040 | 1
World | HHI_BF_BOF | 3 | CO2 | 2040 | 1
World | HHI_BF_BOF | 4 | CO2 | 2040 | 1
World | HHI_BF_BOF | 1 | CO2 | 2045 | 1
World | HHI_BF_BOF | 2 | CO2 | 2045 | 1
World | HHI_BF_BOF | 3 | CO2 | 2045 | 1
World | HHI_BF_BOF | 4 | CO2 | 2045 | 1
World | HHI_BF_BOF | 1 | CO2 | 2050 | 1
World | HHI_BF_BOF | 2 | CO2 | 2050 | 1
World | HHI_BF_BOF | 3 | CO2 | 2050 | 1
World | HHI_BF_BOF | 4 | CO2 | 2050 | 1
World | HHI_BF_BOF_CCS | 1 | CO2 | 2018 | 0.12
World | HHI_BF_BOF_CCS | 2 | CO2 | 2018 | 0.12
World | HHI_BF_BOF_CCS | 3 | CO2 | 2018 | 0.12
World | HHI_BF_BOF_CCS | 4 | CO2 | 2018 | 0.12
World | HHI_BF_BOF_CCS | 1 | CO2 | 2025 | 0.084444
World | HHI_BF_BOF_CCS | 2 | CO2 | 2025 | 0.084444
World | HHI_BF_BOF_CCS | 3 | CO2 | 2025 | 0.084444
World | HHI_BF_BOF_CCS | 4 | CO2 | 2025 | 0.084444
World | HHI_BF_BOF_CCS | 1 | CO2 | 2030 | 0.082222
World | HHI_BF_BOF_CCS | 2 | CO2 | 2030 | 0.082222
World | HHI_BF_BOF_CCS | 3 | CO2 | 2030 | 0.082222
World | HHI_BF_BOF_CCS | 4 | CO2 | 2030 | 0.082222
World | HHI_BF_BOF_CCS | 1 | CO2 | 2035 | 0.081111
World | HHI_BF_BOF_CCS | 2 | CO2 | 2035 | 0.081111
World | HHI_BF_BOF_CCS | 3 | CO2 | 2035 | 0.081111
World | HHI_BF_BOF_CCS | 4 | CO2 | 2035 | 0.081111
World | HHI_BF_BOF_CCS | 1 | CO2 | 2040 | 0.080556
World | HHI_BF_BOF_CCS | 2 | CO2 | 2040 | 0.080556
World | HHI_BF_BOF_CCS | 3 | CO2 | 2040 | 0.080556
World | HHI_BF_BOF_CCS | 4 | CO2 | 2040 | 0.080556
World | HHI_BF_BOF_CCS | 1 | CO2 | 2045 | 0.080278
World | HHI_BF_BOF_CCS | 2 | CO2 | 2045 | 0.080278
World | HHI_BF_BOF_CCS | 3 | CO2 | 2045 | 0.080278
World | HHI_BF_BOF_CCS | 4 | CO2 | 2045 | 0.080278
World | HHI_BF_BOF_CCS | 1 | CO2 | 2050 | 0.08
World | HHI_BF_BOF_CCS | 2 | CO2 | 2050 | 0.08
World | HHI_BF_BOF_CCS | 3 | CO2 | 2050 | 0.08
World | HHI_BF_BOF_CCS | 4 | CO2 | 2050 | 0.08
World | HHI_Bio_BF_BOF | 1 | CO2 | 2018 | 1
World | HHI_Bio_BF_BOF | 1 | CO2 | 2025 | 1
World | HHI_Bio_BF_BOF | 1 | CO2 | 2030 | 1
World | HHI_Bio_BF_BOF | 1 | CO2 | 2035 | 1
World | HHI_Bio_BF_BOF | 1 | CO2 | 2040 | 1
World | HHI_Bio_BF_BOF | 1 | CO2 | 2045 | 1
World | HHI_Bio_BF_BOF | 1 | CO2 | 2050 | 1
World | HHI_DRI_EAF | 1 | CO2 | 2018 | 1
World | HHI_DRI_EAF | 1 | CO2 | 2025 | 1
World | HHI_DRI_EAF | 1 | CO2 | 2030 | 1
World | HHI_DRI_EAF | 1 | CO2 | 2035 | 1
World | HHI_DRI_EAF | 1 | CO2 | 2040 | 1
World | HHI_DRI_EAF | 1 | CO2 | 2045 | 1
World | HHI_DRI_EAF | 1 | CO2 | 2050 | 1
World | HHI_DRI_EAF_CCS | 1 | CO2 | 2018 | 0.12
World | HHI_DRI_EAF_CCS | 1 | CO2 | 2025 | 0.084444
World | HHI_DRI_EAF_CCS | 1 | CO2 | 2030 | 0.082222
World | HHI_DRI_EAF_CCS | 1 | CO2 | 2035 | 0.081111
World | HHI_DRI_EAF_CCS | 1 | CO2 | 2040 | 0.080556
World | HHI_DRI_EAF_CCS | 1 | CO2 | 2045 | 0.080278
World | HHI_DRI_EAF_CCS | 1 | CO2 | 2050 | 0.08
World | HLI_Gas_Boiler | 1 | CO2 | 2018 | 1
World | HLI_Gas_Boiler | 1 | CO2 | 2025 | 1
World | HLI_Gas_Boiler | 1 | CO2 | 2030 | 1
World | HLI_Gas_Boiler | 1 | CO2 | 2035 | 1
World | HLI_Gas_Boiler | 1 | CO2 | 2040 | 1
World | HLI_Gas_Boiler | 1 | CO2 | 2045 | 1
World | HLI_Gas_Boiler | 1 | CO2 | 2050 | 1
World | HLI_Hardcoal | 1 | CO2 | 2018 | 1
World | HLI_Hardcoal | 1 | CO2 | 2025 | 1
World | HLI_Hardcoal | 1 | CO2 | 2030 | 1
World | HLI_Hardcoal | 1 | CO2 | 2035 | 1
World | HLI_Hardcoal | 1 | CO2 | 2040 | 1
World | HLI_Hardcoal | 1 | CO2 | 2045 | 1
World | HLI_Hardcoal | 1 | CO2 | 2050 | 1
World | HLI_Lignite | 1 | CO2 | 2018 | 1
World | HLI_Lignite | 1 | CO2 | 2025 | 1
World | HLI_Lignite | 1 | CO2 | 2030 | 1
World | HLI_Lignite | 1 | CO2 | 2035 | 1
World | HLI_Lignite | 1 | CO2 | 2040 | 1
World | HLI_Lignite | 1 | CO2 | 2045 | 1
World | HLI_Lignite | 1 | CO2 | 2050 | 1
World | HLI_Oil_Boiler | 1 | CO2 | 2018 | 1
World | HLI_Oil_Boiler | 1 | CO2 | 2025 | 1
World | HLI_Oil_Boiler | 1 | CO2 | 2030 | 1
World | HLI_Oil_Boiler | 1 | CO2 | 2035 | 1
World | HLI_Oil_Boiler | 1 | CO2 | 2040 | 1
World | HLI_Oil_Boiler | 1 | CO2 | 2045 | 1
World | HLI_Oil_Boiler | 1 | CO2 | 2050 | 1
World | HLR_Gas_Boiler | 1 | CO2 | 2018 | 1
World | HLR_Gas_Boiler | 1 | CO2 | 2025 | 1
World | HLR_Gas_Boiler | 1 | CO2 | 2030 | 1
World | HLR_Gas_Boiler | 1 | CO2 | 2035 | 1
World | HLR_Gas_Boiler | 1 | CO2 | 2040 | 1
World | HLR_Gas_Boiler | 1 | CO2 | 2045 | 1
World | HLR_Gas_Boiler | 1 | CO2 | 2050 | 1
World | HLR_Hardcoal | 1 | CO2 | 2018 | 1
World | HLR_Hardcoal | 1 | CO2 | 2025 | 1
World | HLR_Hardcoal | 1 | CO2 | 2030 | 1
World | HLR_Hardcoal | 1 | CO2 | 2035 | 1
World | HLR_Hardcoal | 1 | CO2 | 2040 | 1
World | HLR_Hardcoal | 1 | CO2 | 2045 | 1
World | HLR_Hardcoal | 1 | CO2 | 2050 | 1
World | HLR_Lignite | 1 | CO2 | 2018 | 1
World | HLR_Lignite | 1 | CO2 | 2025 | 1
World | HLR_Lignite | 1 | CO2 | 2030 | 1
World | HLR_Lignite | 1 | CO2 | 2035 | 1
World | HLR_Lignite | 1 | CO2 | 2040 | 1
World | HLR_Lignite | 1 | CO2 | 2045 | 1
World | HLR_Lignite | 1 | CO2 | 2050 | 1
World | HLR_Oil_Boiler | 1 | CO2 | 2018 | 1
World | HLR_Oil_Boiler | 1 | CO2 | 2025 | 1
World | HLR_Oil_Boiler | 1 | CO2 | 2030 | 1
World | HLR_Oil_Boiler | 1 | CO2 | 2035 | 1
World | HLR_Oil_Boiler | 1 | CO2 | 2040 | 1
World | HLR_Oil_Boiler | 1 | CO2 | 2045 | 1
World | HLR_Oil_Boiler | 1 | CO2 | 2050 | 1
World | HMI_Gas | 1 | CO2 | 2018 | 1
World | HMI_Gas | 1 | CO2 | 2025 | 1
World | HMI_Gas | 1 | CO2 | 2030 | 1
World | HMI_Gas | 1 | CO2 | 2035 | 1
World | HMI_Gas | 1 | CO2 | 2040 | 1
World | HMI_Gas | 1 | CO2 | 2045 | 1
World | HMI_Gas | 1 | CO2 | 2050 | 1
World | HMI_Gas_CCS | 1 | CO2 | 2018 | 0.12
World | HMI_Gas_CCS | 1 | CO2 | 2025 | 0.084444
World | HMI_Gas_CCS | 1 | CO2 | 2030 | 0.082222
World | HMI_Gas_CCS | 1 | CO2 | 2035 | 0.081111
World | HMI_Gas_CCS | 1 | CO2 | 2040 | 0.080556
World | HMI_Gas_CCS | 1 | CO2 | 2045 | 0.080278
World | HMI_Gas_CCS | 1 | CO2 | 2050 | 0.08
World | HMI_HardCoal | 1 | CO2 | 2018 | 1
World | HMI_HardCoal | 1 | CO2 | 2025 | 1
World | HMI_HardCoal | 1 | CO2 | 2030 | 1
World | HMI_HardCoal | 1 | CO2 | 2035 | 1
World | HMI_HardCoal | 1 | CO2 | 2040 | 1
World | HMI_HardCoal | 1 | CO2 | 2045 | 1
World | HMI_HardCoal | 1 | CO2 | 2050 | 1
World | HMI_HardCoal_CCS | 1 | CO2 | 2018 | 0.12
World | HMI_HardCoal_CCS | 1 | CO2 | 2025 | 0.084444
World | HMI_HardCoal_CCS | 1 | CO2 | 2030 | 0.082222
World | HMI_HardCoal_CCS | 1 | CO2 | 2035 | 0.081111
World | HMI_HardCoal_CCS | 1 | CO2 | 2040 | 0.080556
World | HMI_HardCoal_CCS | 1 | CO2 | 2045 | 0.080278
World | HMI_HardCoal_CCS | 1 | CO2 | 2050 | 0.08
World | HMI_Oil | 1 | CO2 | 2018 | 1
World | HMI_Oil | 1 | CO2 | 2025 | 1
World | HMI_Oil | 1 | CO2 | 2030 | 1
World | HMI_Oil | 1 | CO2 | 2035 | 1
World | HMI_Oil | 1 | CO2 | 2040 | 1
World | HMI_Oil | 1 | CO2 | 2045 | 1
World | HMI_Oil | 1 | CO2 | 2050 | 1
World | P_Biomass_CCS | 1 | CO2 | 2018 | -0.7
World | P_Biomass_CCS | 1 | CO2 | 2025 | -0.7
World | P_Biomass_CCS | 1 | CO2 | 2030 | -0.7
World | P_Biomass_CCS | 1 | CO2 | 2035 | -0.7
World | P_Biomass_CCS | 1 | CO2 | 2040 | -0.7
World | P_Biomass_CCS | 1 | CO2 | 2045 | -0.7
World | P_Biomass_CCS | 1 | CO2 | 2050 | -0.7
World | P_Coal_Hardcoal | 1 | CO2 | 2018 | 1
World | P_Coal_Hardcoal | 1 | CO2 | 2025 | 1
World | P_Coal_Hardcoal | 1 | CO2 | 2030 | 1
World | P_Coal_Hardcoal | 1 | CO2 | 2035 | 1
World | P_Coal_Hardcoal | 1 | CO2 | 2040 | 1
World | P_Coal_Hardcoal | 1 | CO2 | 2045 | 1
World | P_Coal_Hardcoal | 1 | CO2 | 2050 | 1
World | P_Coal_Hardcoal_CCS | 1 | CO2 | 2018 | 0.12
World | P_Coal_Hardcoal_CCS | 1 | CO2 | 2025 | 0.084444
World | P_Coal_Hardcoal_CCS | 1 | CO2 | 2030 | 0.082222
World | P_Coal_Hardcoal_CCS | 1 | CO2 | 2035 | 0.081111
World | P_Coal_Hardcoal_CCS | 1 | CO2 | 2040 | 0.080556
World | P_Coal_Hardcoal_CCS | 1 | CO2 | 2045 | 0.080278
World | P_Coal_Hardcoal_CCS | 1 | CO2 | 2050 | 0.08
World | P_Coal_Lignite | 1 | CO2 | 2018 | 1
World | P_Coal_Lignite | 1 | CO2 | 2025 | 1
World | P_Coal_Lignite | 1 | CO2 | 2030 | 1
World | P_Coal_Lignite | 1 | CO2 | 2035 | 1
World | P_Coal_Lignite | 1 | CO2 | 2040 | 1
World | P_Coal_Lignite | 1 | CO2 | 2045 | 1
World | P_Coal_Lignite | 1 | CO2 | 2050 | 1
World | P_Coal_Lignite_CCS | 1 | CO2 | 2018 | 0.12
World | P_Coal_Lignite_CCS | 1 | CO2 | 2025 | 0.12
World | P_Coal_Lignite_CCS | 1 | CO2 | 2030 | 0.12
World | P_Coal_Lignite_CCS | 1 | CO2 | 2035 | 0.12
World | P_Coal_Lignite_CCS | 1 | CO2 | 2040 | 0.12
World | P_Coal_Lignite_CCS | 1 | CO2 | 2045 | 0.12
World | P_Coal_Lignite_CCS | 1 | CO2 | 2050 | 0.12
World | P_Gas_CCS | 1 | CO2 | 2018 | 0.12
World | P_Gas_CCS | 1 | CO2 | 2025 | 0.084444
World | P_Gas_CCS | 1 | CO2 | 2030 | 0.082222
World | P_Gas_CCS | 1 | CO2 | 2035 | 0.081111
World | P_Gas_CCS | 1 | CO2 | 2040 | 0.080556
World | P_Gas_CCS | 1 | CO2 | 2045 | 0.080278
World | P_Gas_CCS | 1 | CO2 | 2050 | 0.08
World | P_Oil | 1 | CO2 | 2018 | 1
World | P_Oil | 1 | CO2 | 2025 | 1
World | P_Oil | 1 | CO2 | 2030 | 1
World | P_Oil | 1 | CO2 | 2035 | 1
World | P_Oil | 1 | CO2 | 2040 | 1
World | P_Oil | 1 | CO2 | 2045 | 1
World | P_Oil | 1 | CO2 | 2050 | 1
World | PSNG_Air_Conv | 1 | CO2 | 2018 | 1
World | PSNG_Air_Conv | 1 | CO2 | 2025 | 1
World | PSNG_Air_Conv | 1 | CO2 | 2030 | 1
World | PSNG_Air_Conv | 1 | CO2 | 2035 | 1
World | PSNG_Air_Conv | 1 | CO2 | 2040 | 1
World | PSNG_Air_Conv | 1 | CO2 | 2045 | 1
World | PSNG_Air_Conv | 1 | CO2 | 2050 | 1
World | PSNG_Rail_Conv | 1 | CO2 | 2018 | 1
World | PSNG_Rail_Conv | 1 | CO2 | 2025 | 1
World | PSNG_Rail_Conv | 1 | CO2 | 2030 | 1
World | PSNG_Rail_Conv | 1 | CO2 | 2035 | 1
World | PSNG_Rail_Conv | 1 | CO2 | 2040 | 1
World | PSNG_Rail_Conv | 1 | CO2 | 2045 | 1
World | PSNG_Rail_Conv | 1 | CO2 | 2050 | 1
World | PSNG_Road_ICE | 1 | CO2 | 2018 | 1
World | PSNG_Road_ICE | 2 | CO2 | 2018 | 0
World | PSNG_Road_ICE | 1 | CO2 | 2025 | 1
World | PSNG_Road_ICE | 2 | CO2 | 2025 | 0
World | PSNG_Road_ICE | 1 | CO2 | 2030 | 1
World | PSNG_Road_ICE | 2 | CO2 | 2030 | 0
World | PSNG_Road_ICE | 1 | CO2 | 2035 | 1
World | PSNG_Road_ICE | 2 | CO2 | 2035 | 0
World | PSNG_Road_ICE | 1 | CO2 | 2040 | 1
World | PSNG_Road_ICE | 2 | CO2 | 2040 | 0
World | PSNG_Road_ICE | 1 | CO2 | 2045 | 1
World | PSNG_Road_ICE | 2 | CO2 | 2045 | 0
World | PSNG_Road_ICE | 1 | CO2 | 2050 | 1
World | PSNG_Road_ICE | 2 | CO2 | 2050 | 0
World | PSNG_Road_PHEV | 1 | CO2 | 2018 | 1
World | PSNG_Road_PHEV | 2 | CO2 | 2018 | 0
World | PSNG_Road_PHEV | 1 | CO2 | 2025 | 1
World | PSNG_Road_PHEV | 2 | CO2 | 2025 | 0
World | PSNG_Road_PHEV | 1 | CO2 | 2030 | 1
World | PSNG_Road_PHEV | 2 | CO2 | 2030 | 0
World | PSNG_Road_PHEV | 1 | CO2 | 2035 | 1
World | PSNG_Road_PHEV | 2 | CO2 | 2035 | 0
World | PSNG_Road_PHEV | 1 | CO2 | 2040 | 1
World | PSNG_Road_PHEV | 2 | CO2 | 2040 | 0
World | PSNG_Road_PHEV | 1 | CO2 | 2045 | 1
World | PSNG_Road_PHEV | 2 | CO2 | 2045 | 0
World | PSNG_Road_PHEV | 1 | CO2 | 2050 | 1
World | PSNG_Road_PHEV | 2 | CO2 | 2050 | 0
World | X_SMR | 1 | CO2 | 2018 | 1
World | X_SMR | 1 | CO2 | 2025 | 1
World | X_SMR | 1 | CO2 | 2030 | 1
World | X_SMR | 1 | CO2 | 2035 | 1
World | X_SMR | 1 | CO2 | 2040 | 1
World | X_SMR | 1 | CO2 | 2045 | 1
World | X_SMR | 1 | CO2 | 2050 | 1
World | X_SMR_CCS | 1 | CO2 | 2018 | 0.12
World | X_SMR_CCS | 1 | CO2 | 2025 | 0.084444
World | X_SMR_CCS | 1 | CO2 | 2030 | 0.082222
World | X_SMR_CCS | 1 | CO2 | 2035 | 0.081111
World | X_SMR_CCS | 1 | CO2 | 2040 | 0.080556
World | X_SMR_CCS | 1 | CO2 | 2045 | 0.080278
World | X_SMR_CCS | 1 | CO2 | 2050 | 0.08

## Par_EmissionContentPerFuel
Fuel | Emission | Value
Hardcoal | CO2 | 0.0939
Lignite | CO2 | 0.1108
Gas_Natural | CO2 | 0.0558
Oil | CO2 | 0.074
Biomass | CO2 | 0.1021
Air | CO2 | 1
LNG | CO2 | 0.0558
ETS | CO2 | 1
ETS_Source | CO2 | 1

## Par_EmissionPenaltyTagTech
Region | Technology | Emission | Year | Value
World | CHP_Coal_Hardcoal | CO2 | 2018 | 1
World | CHP_Coal_Hardcoal | CO2 | 2025 | 1
World | CHP_Coal_Hardcoal | CO2 | 2030 | 1
World | CHP_Coal_Hardcoal | CO2 | 2035 | 1
World | CHP_Coal_Hardcoal | CO2 | 2040 | 1
World | CHP_Coal_Hardcoal | CO2 | 2045 | 1
World | CHP_Coal_Hardcoal | CO2 | 2050 | 1
World | CHP_Coal_Lignite | CO2 | 2018 | 1
World | CHP_Coal_Lignite | CO2 | 2025 | 1
World | CHP_Coal_Lignite | CO2 | 2030 | 1
World | CHP_Coal_Lignite | CO2 | 2035 | 1
World | CHP_Coal_Lignite | CO2 | 2040 | 1
World | CHP_Coal_Lignite | CO2 | 2045 | 1
World | CHP_Coal_Lignite | CO2 | 2050 | 1
World | FRT_Rail_Conv | CO2 | 2018 | 0
World | FRT_Rail_Conv | CO2 | 2025 | 0
World | FRT_Rail_Conv | CO2 | 2030 | 0
World | FRT_Rail_Conv | CO2 | 2035 | 0
World | FRT_Rail_Conv | CO2 | 2040 | 0
World | FRT_Rail_Conv | CO2 | 2045 | 0
World | FRT_Rail_Conv | CO2 | 2050 | 0
World | FRT_Road_ICE | CO2 | 2018 | 0
World | FRT_Road_ICE | CO2 | 2025 | 0
World | FRT_Road_ICE | CO2 | 2030 | 0
World | FRT_Road_ICE | CO2 | 2035 | 0
World | FRT_Road_ICE | CO2 | 2040 | 0
World | FRT_Road_ICE | CO2 | 2045 | 0
World | FRT_Road_ICE | CO2 | 2050 | 0
World | FRT_Road_PHEV | CO2 | 2018 | 0
World | FRT_Road_PHEV | CO2 | 2025 | 0
World | FRT_Road_PHEV | CO2 | 2030 | 0
World | FRT_Road_PHEV | CO2 | 2035 | 0
World | FRT_Road_PHEV | CO2 | 2040 | 0
World | FRT_Road_PHEV | CO2 | 2045 | 0
World | FRT_Road_PHEV | CO2 | 2050 | 0
World | FRT_Ship_Conv | CO2 | 2018 | 0
World | FRT_Ship_Conv | CO2 | 2025 | 0
World | FRT_Ship_Conv | CO2 | 2030 | 0
World | FRT_Ship_Conv | CO2 | 2035 | 0
World | FRT_Ship_Conv | CO2 | 2040 | 0
World | FRT_Ship_Conv | CO2 | 2045 | 0
World | FRT_Ship_Conv | CO2 | 2050 | 0
World | HHI_BF_BOF | CO2 | 2018 | 1
World | HHI_BF_BOF | CO2 | 2025 | 1
World | HHI_BF_BOF | CO2 | 2030 | 1
World | HHI_BF_BOF | CO2 | 2035 | 1
World | HHI_BF_BOF | CO2 | 2040 | 1
World | HHI_BF_BOF | CO2 | 2045 | 1
World | HHI_BF_BOF | CO2 | 2050 | 1
World | HHI_BF_BOF_CCS | CO2 | 2018 | 1
World | HHI_BF_BOF_CCS | CO2 | 2025 | 1
World | HHI_BF_BOF_CCS | CO2 | 2030 | 1
World | HHI_BF_BOF_CCS | CO2 | 2035 | 1
World | HHI_BF_BOF_CCS | CO2 | 2040 | 1
World | HHI_BF_BOF_CCS | CO2 | 2045 | 1
World | HHI_BF_BOF_CCS | CO2 | 2050 | 1
World | HHI_Bio_BF_BOF | CO2 | 2018 | 1
World | HHI_Bio_BF_BOF | CO2 | 2025 | 1
World | HHI_Bio_BF_BOF | CO2 | 2030 | 1
World | HHI_Bio_BF_BOF | CO2 | 2035 | 1
World | HHI_Bio_BF_BOF | CO2 | 2040 | 1
World | HHI_Bio_BF_BOF | CO2 | 2045 | 1
World | HHI_Bio_BF_BOF | CO2 | 2050 | 1
World | HHI_DRI_EAF | CO2 | 2018 | 1
World | HHI_DRI_EAF | CO2 | 2025 | 1
World | HHI_DRI_EAF | CO2 | 2030 | 1
World | HHI_DRI_EAF | CO2 | 2035 | 1
World | HHI_DRI_EAF | CO2 | 2040 | 1
World | HHI_DRI_EAF | CO2 | 2045 | 1
World | HHI_DRI_EAF | CO2 | 2050 | 1
World | HHI_DRI_EAF_CCS | CO2 | 2018 | 1
World | HHI_DRI_EAF_CCS | CO2 | 2025 | 1
World | HHI_DRI_EAF_CCS | CO2 | 2030 | 1
World | HHI_DRI_EAF_CCS | CO2 | 2035 | 1
World | HHI_DRI_EAF_CCS | CO2 | 2040 | 1
World | HHI_DRI_EAF_CCS | CO2 | 2045 | 1
World | HHI_DRI_EAF_CCS | CO2 | 2050 | 1
World | HHI_H2DRI_EAF | CO2 | 2018 | 1
World | HHI_H2DRI_EAF | CO2 | 2025 | 1
World | HHI_H2DRI_EAF | CO2 | 2030 | 1
World | HHI_H2DRI_EAF | CO2 | 2035 | 1
World | HHI_H2DRI_EAF | CO2 | 2040 | 1
World | HHI_H2DRI_EAF | CO2 | 2045 | 1
World | HHI_H2DRI_EAF | CO2 | 2050 | 1
World | HHI_Molten_Electrolysis | CO2 | 2018 | 1
World | HHI_Molten_Electrolysis | CO2 | 2025 | 1
World | HHI_Molten_Electrolysis | CO2 | 2030 | 1
World | HHI_Molten_Electrolysis | CO2 | 2035 | 1
World | HHI_Molten_Electrolysis | CO2 | 2040 | 1
World | HHI_Molten_Electrolysis | CO2 | 2045 | 1
World | HHI_Molten_Electrolysis | CO2 | 2050 | 1
World | HHI_Scrap_EAF | CO2 | 2018 | 1
World | HHI_Scrap_EAF | CO2 | 2025 | 1
World | HHI_Scrap_EAF | CO2 | 2030 | 1
World | HHI_Scrap_EAF | CO2 | 2035 | 1
World | HHI_Scrap_EAF | CO2 | 2040 | 1
World | HHI_Scrap_EAF | CO2 | 2045 | 1
World | HHI_Scrap_EAF | CO2 | 2050 | 1
World | HLI_Biomass | CO2 | 2018 | 1
World | HLI_Biomass | CO2 | 2025 | 1
World | HLI_Biomass | CO2 | 2030 | 1
World | HLI_Biomass | CO2 | 2035 | 1
World | HLI_Biomass | CO2 | 2040 | 1
World | HLI_Biomass | CO2 | 2045 | 1
World | HLI_Biomass | CO2 | 2050 | 1
World | HLI_Direct_Electric | CO2 | 2018 | 1
World | HLI_Direct_Electric | CO2 | 2025 | 1
World | HLI_Direct_Electric | CO2 | 2030 | 1
World | HLI_Direct_Electric | CO2 | 2035 | 1
World | HLI_Direct_Electric | CO2 | 2040 | 1
World | HLI_Direct_Electric | CO2 | 2045 | 1
World | HLI_Direct_Electric | CO2 | 2050 | 1
World | HLI_Fuelcell | CO2 | 2018 | 1
World | HLI_Fuelcell | CO2 | 2025 | 1
World | HLI_Fuelcell | CO2 | 2030 | 1
World | HLI_Fuelcell | CO2 | 2035 | 1
World | HLI_Fuelcell | CO2 | 2040 | 1
World | HLI_Fuelcell | CO2 | 2045 | 1
World | HLI_Fuelcell | CO2 | 2050 | 1
World | HLI_Gas_Boiler | CO2 | 2018 | 1
World | HLI_Gas_Boiler | CO2 | 2025 | 1
World | HLI_Gas_Boiler | CO2 | 2030 | 1
World | HLI_Gas_Boiler | CO2 | 2035 | 1
World | HLI_Gas_Boiler | CO2 | 2040 | 1
World | HLI_Gas_Boiler | CO2 | 2045 | 1
World | HLI_Gas_Boiler | CO2 | 2050 | 1
World | HLI_Geothermal | CO2 | 2018 | 1
World | HLI_Geothermal | CO2 | 2025 | 1
World | HLI_Geothermal | CO2 | 2030 | 1
World | HLI_Geothermal | CO2 | 2035 | 1
World | HLI_Geothermal | CO2 | 2040 | 1
World | HLI_Geothermal | CO2 | 2045 | 1
World | HLI_Geothermal | CO2 | 2050 | 1
World | HLI_Hardcoal | CO2 | 2018 | 1
World | HLI_Hardcoal | CO2 | 2025 | 1
World | HLI_Hardcoal | CO2 | 2030 | 1
World | HLI_Hardcoal | CO2 | 2035 | 1
World | HLI_Hardcoal | CO2 | 2040 | 1
World | HLI_Hardcoal | CO2 | 2045 | 1
World | HLI_Hardcoal | CO2 | 2050 | 1
World | HLI_Lignite | CO2 | 2018 | 1
World | HLI_Lignite | CO2 | 2025 | 1
World | HLI_Lignite | CO2 | 2030 | 1
World | HLI_Lignite | CO2 | 2035 | 1
World | HLI_Lignite | CO2 | 2040 | 1
World | HLI_Lignite | CO2 | 2045 | 1
World | HLI_Lignite | CO2 | 2050 | 1
World | HLI_Oil_Boiler | CO2 | 2018 | 1
World | HLI_Oil_Boiler | CO2 | 2025 | 1
World | HLI_Oil_Boiler | CO2 | 2030 | 1
World | HLI_Oil_Boiler | CO2 | 2035 | 1
World | HLI_Oil_Boiler | CO2 | 2040 | 1
World | HLI_Oil_Boiler | CO2 | 2045 | 1
World | HLI_Oil_Boiler | CO2 | 2050 | 1
World | HLI_Solar_Thermal | CO2 | 2018 | 1
World | HLI_Solar_Thermal | CO2 | 2025 | 1
World | HLI_Solar_Thermal | CO2 | 2030 | 1
World | HLI_Solar_Thermal | CO2 | 2035 | 1
World | HLI_Solar_Thermal | CO2 | 2040 | 1
World | HLI_Solar_Thermal | CO2 | 2045 | 1
World | HLI_Solar_Thermal | CO2 | 2050 | 1
World | HLR_Biomass | CO2 | 2018 | 1
World | HLR_Biomass | CO2 | 2025 | 1
World | HLR_Biomass | CO2 | 2030 | 1
World | HLR_Biomass | CO2 | 2035 | 1
World | HLR_Biomass | CO2 | 2040 | 1
World | HLR_Biomass | CO2 | 2045 | 1
World | HLR_Biomass | CO2 | 2050 | 1
World | HLR_Direct_Electric | CO2 | 2018 | 1
World | HLR_Direct_Electric | CO2 | 2025 | 1
World | HLR_Direct_Electric | CO2 | 2030 | 1
World | HLR_Direct_Electric | CO2 | 2035 | 1
World | HLR_Direct_Electric | CO2 | 2040 | 1
World | HLR_Direct_Electric | CO2 | 2045 | 1
World | HLR_Direct_Electric | CO2 | 2050 | 1
World | HLR_Gas_Boiler | CO2 | 2018 | 1
World | HLR_Gas_Boiler | CO2 | 2025 | 1
World | HLR_Gas_Boiler | CO2 | 2030 | 1
World | HLR_Gas_Boiler | CO2 | 2035 | 1
World | HLR_Gas_Boiler | CO2 | 2040 | 1
World | HLR_Gas_Boiler | CO2 | 2045 | 1
World | HLR_Gas_Boiler | CO2 | 2050 | 1
World | HLR_Geothermal | CO2 | 2018 | 1
World | HLR_Geothermal | CO2 | 2025 | 1
World | HLR_Geothermal | CO2 | 2030 | 1
World | HLR_Geothermal | CO2 | 2035 | 1
World | HLR_Geothermal | CO2 | 2040 | 1
World | HLR_Geothermal | CO2 | 2045 | 1
World | HLR_Geothermal | CO2 | 2050 | 1
World | HLR_Hardcoal | CO2 | 2018 | 1
World | HLR_Hardcoal | CO2 | 2025 | 1
World | HLR_Hardcoal | CO2 | 2030 | 1
World | HLR_Hardcoal | CO2 | 2035 | 1
World | HLR_Hardcoal | CO2 | 2040 | 1
World | HLR_Hardcoal | CO2 | 2045 | 1
World | HLR_Hardcoal | CO2 | 2050 | 1
World | HLR_Heatpump_Aerial | CO2 | 2018 | 1
World | HLR_Heatpump_Aerial | CO2 | 2025 | 1
World | HLR_Heatpump_Aerial | CO2 | 2030 | 1
World | HLR_Heatpump_Aerial | CO2 | 2035 | 1
World | HLR_Heatpump_Aerial | CO2 | 2040 | 1
World | HLR_Heatpump_Aerial | CO2 | 2045 | 1
World | HLR_Heatpump_Aerial | CO2 | 2050 | 1
World | HLR_Heatpump_Ground | CO2 | 2018 | 1
World | HLR_Heatpump_Ground | CO2 | 2025 | 1
World | HLR_Heatpump_Ground | CO2 | 2030 | 1
World | HLR_Heatpump_Ground | CO2 | 2035 | 1
World | HLR_Heatpump_Ground | CO2 | 2040 | 1
World | HLR_Heatpump_Ground | CO2 | 2045 | 1
World | HLR_Heatpump_Ground | CO2 | 2050 | 1
World | HLR_Lignite | CO2 | 2018 | 1
World | HLR_Lignite | CO2 | 2025 | 1
World | HLR_Lignite | CO2 | 2030 | 1
World | HLR_Lignite | CO2 | 2035 | 1
World | HLR_Lignite | CO2 | 2040 | 1
World | HLR_Lignite | CO2 | 2045 | 1
World | HLR_Lignite | CO2 | 2050 | 1
World | HLR_Oil_Boiler | CO2 | 2018 | 1
World | HLR_Oil_Boiler | CO2 | 2025 | 1
World | HLR_Oil_Boiler | CO2 | 2030 | 1
World | HLR_Oil_Boiler | CO2 | 2035 | 1
World | HLR_Oil_Boiler | CO2 | 2040 | 1
World | HLR_Oil_Boiler | CO2 | 2045 | 1
World | HLR_Oil_Boiler | CO2 | 2050 | 1
World | HLR_Solar_Thermal | CO2 | 2018 | 1
World | HLR_Solar_Thermal | CO2 | 2025 | 1
World | HLR_Solar_Thermal | CO2 | 2030 | 1
World | HLR_Solar_Thermal | CO2 | 2035 | 1
World | HLR_Solar_Thermal | CO2 | 2040 | 1
World | HLR_Solar_Thermal | CO2 | 2045 | 1
World | HLR_Solar_Thermal | CO2 | 2050 | 1
World | HMI_Biomass | CO2 | 2018 | 1
World | HMI_Biomass | CO2 | 2025 | 1
World | HMI_Biomass | CO2 | 2030 | 1
World | HMI_Biomass | CO2 | 2035 | 1
World | HMI_Biomass | CO2 | 2040 | 1
World | HMI_Biomass | CO2 | 2045 | 1
World | HMI_Biomass | CO2 | 2050 | 1
World | HMI_Gas | CO2 | 2018 | 1
World | HMI_Gas | CO2 | 2025 | 1
World | HMI_Gas | CO2 | 2030 | 1
World | HMI_Gas | CO2 | 2035 | 1
World | HMI_Gas | CO2 | 2040 | 1
World | HMI_Gas | CO2 | 2045 | 1
World | HMI_Gas | CO2 | 2050 | 1
World | HMI_Gas_CCS | CO2 | 2018 | 1
World | HMI_Gas_CCS | CO2 | 2025 | 1
World | HMI_Gas_CCS | CO2 | 2030 | 1
World | HMI_Gas_CCS | CO2 | 2035 | 1
World | HMI_Gas_CCS | CO2 | 2040 | 1
World | HMI_Gas_CCS | CO2 | 2045 | 1
World | HMI_Gas_CCS | CO2 | 2050 | 1
World | HMI_HardCoal | CO2 | 2018 | 1
World | HMI_HardCoal | CO2 | 2025 | 1
World | HMI_HardCoal | CO2 | 2030 | 1
World | HMI_HardCoal | CO2 | 2035 | 1
World | HMI_HardCoal | CO2 | 2040 | 1
World | HMI_HardCoal | CO2 | 2045 | 1
World | HMI_HardCoal | CO2 | 2050 | 1
World | HMI_HardCoal_CCS | CO2 | 2018 | 1
World | HMI_HardCoal_CCS | CO2 | 2025 | 1
World | HMI_HardCoal_CCS | CO2 | 2030 | 1
World | HMI_HardCoal_CCS | CO2 | 2035 | 1
World | HMI_HardCoal_CCS | CO2 | 2040 | 1
World | HMI_HardCoal_CCS | CO2 | 2045 | 1
World | HMI_HardCoal_CCS | CO2 | 2050 | 1
World | HMI_Oil | CO2 | 2018 | 1
World | HMI_Oil | CO2 | 2025 | 1
World | HMI_Oil | CO2 | 2030 | 1
World | HMI_Oil | CO2 | 2035 | 1
World | HMI_Oil | CO2 | 2040 | 1
World | HMI_Oil | CO2 | 2045 | 1
World | HMI_Oil | CO2 | 2050 | 1
World | HMI_Steam_Electric | CO2 | 2018 | 1
World | HMI_Steam_Electric | CO2 | 2025 | 1
World | HMI_Steam_Electric | CO2 | 2030 | 1
World | HMI_Steam_Electric | CO2 | 2035 | 1
World | HMI_Steam_Electric | CO2 | 2040 | 1
World | HMI_Steam_Electric | CO2 | 2045 | 1
World | HMI_Steam_Electric | CO2 | 2050 | 1
World | P_Biomass_CCS | CO2 | 2018 | 1
World | P_Biomass_CCS | CO2 | 2025 | 1
World | P_Biomass_CCS | CO2 | 2030 | 1
World | P_Biomass_CCS | CO2 | 2035 | 1
World | P_Biomass_CCS | CO2 | 2040 | 1
World | P_Biomass_CCS | CO2 | 2045 | 1
World | P_Biomass_CCS | CO2 | 2050 | 1
World | P_Coal_Hardcoal | CO2 | 2018 | 1
World | P_Coal_Hardcoal | CO2 | 2025 | 1
World | P_Coal_Hardcoal | CO2 | 2030 | 1
World | P_Coal_Hardcoal | CO2 | 2035 | 1
World | P_Coal_Hardcoal | CO2 | 2040 | 1
World | P_Coal_Hardcoal | CO2 | 2045 | 1
World | P_Coal_Hardcoal | CO2 | 2050 | 1
World | P_Coal_Hardcoal_CCS | CO2 | 2018 | 1
World | P_Coal_Hardcoal_CCS | CO2 | 2025 | 1
World | P_Coal_Hardcoal_CCS | CO2 | 2030 | 1
World | P_Coal_Hardcoal_CCS | CO2 | 2035 | 1
World | P_Coal_Hardcoal_CCS | CO2 | 2040 | 1
World | P_Coal_Hardcoal_CCS | CO2 | 2045 | 1
World | P_Coal_Hardcoal_CCS | CO2 | 2050 | 1
World | P_Coal_Lignite | CO2 | 2018 | 1
World | P_Coal_Lignite | CO2 | 2025 | 1
World | P_Coal_Lignite | CO2 | 2030 | 1
World | P_Coal_Lignite | CO2 | 2035 | 1
World | P_Coal_Lignite | CO2 | 2040 | 1
World | P_Coal_Lignite | CO2 | 2045 | 1
World | P_Coal_Lignite | CO2 | 2050 | 1
World | P_Coal_Lignite_CCS | CO2 | 2018 | 1
World | P_Coal_Lignite_CCS | CO2 | 2025 | 1
World | P_Coal_Lignite_CCS | CO2 | 2030 | 1
World | P_Coal_Lignite_CCS | CO2 | 2035 | 1
World | P_Coal_Lignite_CCS | CO2 | 2040 | 1
World | P_Coal_Lignite_CCS | CO2 | 2045 | 1
World | P_Coal_Lignite_CCS | CO2 | 2050 | 1
World | P_Gas_CCS | CO2 | 2018 | 1
World | P_Gas_CCS | CO2 | 2025 | 1
World | P_Gas_CCS | CO2 | 2030 | 1
World | P_Gas_CCS | CO2 | 2035 | 1
World | P_Gas_CCS | CO2 | 2040 | 1
World | P_Gas_CCS | CO2 | 2045 | 1
World | P_Gas_CCS | CO2 | 2050 | 1
World | P_Oil | CO2 | 2018 | 1
World | P_Oil | CO2 | 2025 | 1
World | P_Oil | CO2 | 2030 | 1
World | P_Oil | CO2 | 2035 | 1
World | P_Oil | CO2 | 2040 | 1
World | P_Oil | CO2 | 2045 | 1
World | P_Oil | CO2 | 2050 | 1
World | PSNG_Air_Conv | CO2 | 2018 | 1
World | PSNG_Air_Conv | CO2 | 2025 | 1
World | PSNG_Air_Conv | CO2 | 2030 | 1
World | PSNG_Air_Conv | CO2 | 2035 | 1
World | PSNG_Air_Conv | CO2 | 2040 | 1
World | PSNG_Air_Conv | CO2 | 2045 | 1
World | PSNG_Air_Conv | CO2 | 2050 | 1
World | PSNG_Rail_Conv | CO2 | 2018 | 0
World | PSNG_Rail_Conv | CO2 | 2025 | 0
World | PSNG_Rail_Conv | CO2 | 2030 | 0
World | PSNG_Rail_Conv | CO2 | 2035 | 0
World | PSNG_Rail_Conv | CO2 | 2040 | 0
World | PSNG_Rail_Conv | CO2 | 2045 | 0
World | PSNG_Rail_Conv | CO2 | 2050 | 0
World | PSNG_Road_ICE | CO2 | 2018 | 0
World | PSNG_Road_ICE | CO2 | 2025 | 0
World | PSNG_Road_ICE | CO2 | 2030 | 0
World | PSNG_Road_ICE | CO2 | 2035 | 0
World | PSNG_Road_ICE | CO2 | 2040 | 0
World | PSNG_Road_ICE | CO2 | 2045 | 0
World | PSNG_Road_ICE | CO2 | 2050 | 0
World | PSNG_Road_PHEV | CO2 | 2018 | 0
World | PSNG_Road_PHEV | CO2 | 2025 | 0
World | PSNG_Road_PHEV | CO2 | 2030 | 0
World | PSNG_Road_PHEV | CO2 | 2035 | 0
World | PSNG_Road_PHEV | CO2 | 2040 | 0
World | PSNG_Road_PHEV | CO2 | 2045 | 0
World | PSNG_Road_PHEV | CO2 | 2050 | 0
World | X_SMR | CO2 | 2018 | 1
World | X_SMR | CO2 | 2025 | 1
World | X_SMR | CO2 | 2030 | 1
World | X_SMR | CO2 | 2035 | 1
World | X_SMR | CO2 | 2040 | 1
World | X_SMR | CO2 | 2045 | 1
World | X_SMR | CO2 | 2050 | 1
World | X_SMR_CCS | CO2 | 2018 | 1
World | X_SMR_CCS | CO2 | 2025 | 1
World | X_SMR_CCS | CO2 | 2030 | 1
World | X_SMR_CCS | CO2 | 2035 | 1
World | X_SMR_CCS | CO2 | 2040 | 1
World | X_SMR_CCS | CO2 | 2045 | 1
World | X_SMR_CCS | CO2 | 2050 | 1

## Par_EmissionsPenalty
Region | Emission | Year | Value

## Par_FixedCost
Region | Technology | Year | Value
World | CHP_Coal_Hardcoal | 2018 | 46.7
World | CHP_Coal_Lignite | 2018 | 50.75
World | D_Battery_Li-Ion | 2018 | 0.686
World | D_Battery_Redox | 2018 | 24.8
World | D_Gas_H2 | 2018 | 7.8
World | D_Gas_Methane | 2018 | 7.8
World | D_Heat_HLI | 2018 | 2.4
World | D_Heat_HLR | 2018 | 2.4
World | D_PHS | 2018 | 22.5
World | D_PHS_Residual | 2018 | 22.5
World | D_CAES | 2018 | 7.8
World | FRT_Rail_Conv | 2018 | 3.6184
World | FRT_Rail_Electric | 2018 | 5.1692
World | FRT_Road_OH | 2018 | 8.9952
World | FRT_Road_BEV | 2018 | 19.3664
World | FRT_Road_H2 | 2018 | 17.0799
World | FRT_Road_ICE | 2018 | 6.1224
World | FRT_Road_PHEV | 2018 | 8.6179
World | FRT_Ship_Bio | 2018 | 10.3036
World | FRT_Ship_Conv | 2018 | 9.3669
World | P_Coal_Hardcoal | 2018 | 41
World | P_Coal_Lignite | 2018 | 47
World | P_Nuclear | 2018 | 120
World | P_Oil | 2018 | 6.96
World | P_Biomass | 2018 | 47.2
World | PSNG_Air_Bio | 2018 | 0.38915
World | PSNG_Air_Conv | 2018 | 0.35377
World | PSNG_Air_H2 | 2018 | 0.63679
World | PSNG_Rail_Conv | 2018 | 0.20924
World | PSNG_Rail_Electric | 2018 | 0.29891
World | PSNG_Road_BEV | 2018 | 3.8667
World | PSNG_Road_H2 | 2018 | 7.3333
World | PSNG_Road_ICE | 2018 | 2.4
World | PSNG_Road_PHEV | 2018 | 3.6
World | RES_CSP | 2018 | 193.496
World | RES_Geothermal | 2018 | 80
World | RES_Hydro_Large | 2018 | 49.5
World | RES_Hydro_Small | 2018 | 76.8
World | RES_Ocean | 2018 | 39.6
World | RES_PV_Rooftop_Commercial | 2018 | 9.13
World | RES_PV_Rooftop_Residential | 2018 | 9.13
World | RES_PV_Utility_Avg | 2018 | 7.76
World | RES_PV_Utility_Inf | 2018 | 7.76
World | RES_PV_Utility_Opt | 2018 | 7.76
World | RES_Wind_Offshore_Transitional | 2018 | 42
World | RES_Wind_Offshore_Shallow | 2018 | 33
World | RES_Wind_Offshore_Deep | 2018 | 55
World | RES_Wind_Onshore_Avg | 2018 | 23
World | RES_Wind_Onshore_Inf | 2018 | 23
World | RES_Wind_Onshore_Opt | 2018 | 23
World | X_Electrolysis | 2018 | 24
World | X_Fuel_Cell | 2018 | 0
World | X_Methanation | 2018 | 25.7
World | P_Biomass_CCS | 2018 | 81.5
World | HLR_Gas_Boiler | 2018 | 6.825
World | HLR_Biomass | 2018 | 101.15
World | HLR_Hardcoal | 2018 | 56
World | HLR_Lignite | 2018 | 70
World | HLR_Direct_Electric | 2018 | 28
World | HLR_Solar_Thermal | 2018 | 27.055
World | HLR_Heatpump_Aerial | 2018 | 28
World | HLR_Heatpump_Ground | 2018 | 34
World | HLR_Geothermal | 2018 | 183.75
World | HLR_Oil_Boiler | 2018 | 17.325
World | HLI_Gas_Boiler | 2018 | 6.825
World | HLI_Biomass | 2018 | 101.15
World | HLI_Hardcoal | 2018 | 56
World | HLI_Lignite | 2018 | 70
World | HLI_Solar_Thermal | 2018 | 27.055
World | HLI_Fuelcell | 2018 | 124.95
World | HLI_Geothermal | 2018 | 183.75
World | HLI_Oil_Boiler | 2018 | 17.325
World | HLI_Direct_Electric | 2018 | 28
World | HMI_Gas | 2018 | 2.485
World | HMI_H2 | 2018 | 4.795
World | HMI_Biomass | 2018 | 4.48
World | HMI_HardCoal | 2018 | 4.48
World | HMI_Steam_Electric | 2018 | 3.605
World | HMI_Oil | 2018 | 3.71
World | HHI_BF_BOF | 2018 | 101.66
World | HHI_DRI_EAF | 2018 | 165.6
World | HHI_Scrap_EAF | 2018 | 73.6
World | HHI_H2DRI_EAF | 2018 | 169.6
World | HHI_Molten_Electrolysis | 2018 | 255.6
World | HHI_Bio_BF_BOF | 2018 | 111.826
World | HHI_BF_BOF_CCS | 2018 | 130.18
World | HHI_DRI_EAF_CCS | 2018 | 215.2
World | HMI_Gas_CCS | 2018 | 12.8073
World | HMI_HardCoal_CCS | 2018 | 9.38
World | P_Coal_Hardcoal_CCS | 2018 | 83.75
World | P_Coal_Lignite_CCS | 2018 | 87.5
World | P_Gas_CCS | 2018 | 37.5
World | X_SMR | 2018 | 23.9244
World | X_SMR_CCS | 2018 | 123.3026
World | HLR_H2_Boiler | 2018 | 22.75
World | HLI_H2_Boiler | 2018 | 22.75
World | X_Biofuel | 2018 | 36.5711
World | CHP_Coal_Hardcoal | 2025 | 46.7
World | CHP_Coal_Lignite | 2025 | 50.75
World | D_Battery_Li-Ion | 2025 | 0.31
World | D_Battery_Redox | 2025 | 15.4
World | D_Gas_H2 | 2025 | 7.345
World | D_Gas_Methane | 2025 | 7.345
World | D_Heat_HLI | 2025 | 2.4
World | D_Heat_HLR | 2025 | 2.4
World | D_PHS | 2025 | 22.5
World | D_PHS_Residual | 2025 | 22.5
World | D_CAES | 2025 | 7.345
World | FRT_Rail_Conv | 2025 | 3.515
World | FRT_Rail_Electric | 2025 | 4.3569
World | FRT_Road_OH | 2025 | 8.6234
World | FRT_Road_BEV | 2025 | 18.5658
World | FRT_Road_H2 | 2025 | 14.4187
World | FRT_Road_ICE | 2025 | 6.0058
World | FRT_Road_PHEV | 2025 | 8.2819
World | FRT_Ship_Bio | 2025 | 9.7684
World | FRT_Ship_Conv | 2025 | 9.0993
World | P_Coal_Hardcoal | 2025 | 38.5
World | P_Coal_Lignite | 2025 | 44.5
World | P_Nuclear | 2025 | 117.5
World | P_Oil | 2025 | 6.66
World | P_Biomass | 2025 | 44.6
World | PSNG_Air_Bio | 2025 | 0.36893
World | PSNG_Air_Conv | 2025 | 0.34366
World | PSNG_Air_H2 | 2025 | 0.55492
World | PSNG_Rail_Conv | 2025 | 0.20326
World | PSNG_Rail_Electric | 2025 | 0.29037
World | PSNG_Road_BEV | 2025 | 3.2681
World | PSNG_Road_H2 | 2025 | 5.6464
World | PSNG_Road_ICE | 2025 | 2.0002
World | PSNG_Road_PHEV | 2025 | 2.9521
World | RES_CSP | 2025 | 183.312
World | RES_Geothermal | 2025 | 80
World | RES_Hydro_Large | 2025 | 49.5
World | RES_Hydro_Small | 2025 | 76.8
World | RES_Ocean | 2025 | 36.45
World | RES_PV_Rooftop_Commercial | 2025 | 7.66
World | RES_PV_Rooftop_Residential | 2025 | 7.66
World | RES_PV_Utility_Avg | 2025 | 6.51
World | RES_PV_Utility_Inf | 2025 | 6.51
World | RES_PV_Utility_Opt | 2025 | 6.51
World | RES_Wind_Offshore_Transitional | 2025 | 36.5
World | RES_Wind_Offshore_Shallow | 2025 | 30
World | RES_Wind_Offshore_Deep | 2025 | 49
World | RES_Wind_Onshore_Avg | 2025 | 21.2
World | RES_Wind_Onshore_Inf | 2025 | 21.2
World | RES_Wind_Onshore_Opt | 2025 | 21.2
World | X_Electrolysis | 2025 | 15
World | X_Fuel_Cell | 2025 | 0
World | X_Methanation | 2025 | 18.8
World | P_Biomass_CCS | 2025 | 75.3
World | HLR_Gas_Boiler | 2025 | 6.825
World | HLR_Biomass | 2025 | 87.325
World | HLR_Hardcoal | 2025 | 56
World | HLR_Lignite | 2025 | 70
World | HLR_Direct_Electric | 2025 | 28
World | HLR_Solar_Thermal | 2025 | 27.055
World | HLR_Heatpump_Aerial | 2025 | 26.425
World | HLR_Heatpump_Ground | 2025 | 24
World | HLR_Geothermal | 2025 | 165.2
World | HLR_Oil_Boiler | 2025 | 17.325
World | HLI_Gas_Boiler | 2025 | 6.825
World | HLI_Biomass | 2025 | 87.325
World | HLI_Hardcoal | 2025 | 56
World | HLI_Lignite | 2025 | 70
World | HLI_Solar_Thermal | 2025 | 27.055
World | HLI_Fuelcell | 2025 | 83.3
World | HLI_Geothermal | 2025 | 165.2
World | HLI_Oil_Boiler | 2025 | 17.325
World | HLI_Direct_Electric | 2025 | 28
World | HMI_Gas | 2025 | 2.485
World | HMI_H2 | 2025 | 4.795
World | HMI_Biomass | 2025 | 4.48
World | HMI_HardCoal | 2025 | 4.48
World | HMI_Steam_Electric | 2025 | 3.605
World | HMI_Oil | 2025 | 3.71
World | HHI_BF_BOF | 2025 | 101.66
World | HHI_DRI_EAF | 2025 | 145.4914
World | HHI_Scrap_EAF | 2025 | 68.3429
World | HHI_H2DRI_EAF | 2025 | 157.4857
World | HHI_Molten_Electrolysis | 2025 | 224.5629
World | HHI_Bio_BF_BOF | 2025 | 111.826
World | HHI_BF_BOF_CCS | 2025 | 130.18
World | HHI_DRI_EAF_CCS | 2025 | 189.0686
World | HMI_Gas_CCS | 2025 | 12.4821
World | HMI_HardCoal_CCS | 2025 | 8.74
World | P_Coal_Hardcoal_CCS | 2025 | 78.0357
World | P_Coal_Lignite_CCS | 2025 | 87.5
World | P_Gas_CCS | 2025 | 37.5
World | X_SMR | 2025 | 21.8096
World | X_SMR_CCS | 2025 | 109.5492
World | HLR_H2_Boiler | 2025 | 21.15
World | HLI_H2_Boiler | 2025 | 21.15
World | X_Biofuel | 2025 | 23.0428
World | CHP_Coal_Hardcoal | 2030 | 46.7
World | CHP_Coal_Lignite | 2030 | 50.75
World | D_Battery_Li-Ion | 2030 | 0.28
World | D_Battery_Redox | 2030 | 14.6
World | D_Gas_H2 | 2030 | 6.89
World | D_Gas_Methane | 2030 | 6.89
World | D_Heat_HLI | 2030 | 2.4
World | D_Heat_HLR | 2030 | 2.4
World | D_PHS | 2030 | 22.5
World | D_PHS_Residual | 2030 | 22.5
World | D_CAES | 2030 | 6.89
World | FRT_Rail_Conv | 2030 | 3.4633
World | FRT_Rail_Electric | 2030 | 3.9507
World | FRT_Road_OH | 2030 | 8.4374
World | FRT_Road_BEV | 2030 | 18.1655
World | FRT_Road_H2 | 2030 | 13.088
World | FRT_Road_ICE | 2030 | 5.9475
World | FRT_Road_PHEV | 2030 | 8.114
World | FRT_Ship_Bio | 2030 | 9.5007
World | FRT_Ship_Conv | 2030 | 8.9655
World | P_Coal_Hardcoal | 2030 | 36
World | P_Coal_Lignite | 2030 | 42
World | P_Nuclear | 2030 | 115
World | P_Oil | 2030 | 6.51
World | P_Biomass | 2030 | 41.9
World | PSNG_Air_Bio | 2030 | 0.35882
World | PSNG_Air_Conv | 2030 | 0.33861
World | PSNG_Air_H2 | 2030 | 0.51398
World | PSNG_Rail_Conv | 2030 | 0.20027
World | PSNG_Rail_Electric | 2030 | 0.2861
World | PSNG_Road_BEV | 2030 | 2.9688
World | PSNG_Road_H2 | 2030 | 4.8029
World | PSNG_Road_ICE | 2030 | 1.8004
World | PSNG_Road_PHEV | 2030 | 2.6281
World | RES_CSP | 2030 | 178.22
World | RES_Geothermal | 2030 | 80
World | RES_Hydro_Large | 2030 | 49.5
World | RES_Hydro_Small | 2030 | 76.8
World | RES_Ocean | 2030 | 33.3
World | RES_PV_Rooftop_Commercial | 2030 | 6.66
World | RES_PV_Rooftop_Residential | 2030 | 6.66
World | RES_PV_Utility_Avg | 2030 | 5.66
World | RES_PV_Utility_Inf | 2030 | 5.66
World | RES_PV_Utility_Opt | 2030 | 5.66
World | RES_Wind_Offshore_Transitional | 2030 | 31
World | RES_Wind_Offshore_Shallow | 2030 | 27
World | RES_Wind_Offshore_Deep | 2030 | 43
World | RES_Wind_Onshore_Avg | 2030 | 20
World | RES_Wind_Onshore_Inf | 2030 | 20
World | RES_Wind_Onshore_Opt | 2030 | 20
World | X_Electrolysis | 2030 | 10.89
World | X_Fuel_Cell | 2030 | 0
World | X_Methanation | 2030 | 14.2
World | P_Biomass_CCS | 2030 | 69.1
World | HLR_Gas_Boiler | 2030 | 6.825
World | HLR_Biomass | 2030 | 82.95
World | HLR_Hardcoal | 2030 | 56
World | HLR_Lignite | 2030 | 70
World | HLR_Direct_Electric | 2030 | 28
World | HLR_Solar_Thermal | 2030 | 27.055
World | HLR_Heatpump_Aerial | 2030 | 25.55
World | HLR_Heatpump_Ground | 2030 | 15.5
World | HLR_Geothermal | 2030 | 156.45
World | HLR_Oil_Boiler | 2030 | 17.325
World | HLI_Gas_Boiler | 2030 | 6.825
World | HLI_Biomass | 2030 | 82.95
World | HLI_Hardcoal | 2030 | 56
World | HLI_Lignite | 2030 | 70
World | HLI_Solar_Thermal | 2030 | 27.055
World | HLI_Fuelcell | 2030 | 72.8
World | HLI_Geothermal | 2030 | 156.45
World | HLI_Oil_Boiler | 2030 | 17.325
World | HLI_Direct_Electric | 2030 | 28
World | HMI_Gas | 2030 | 2.485
World | HMI_H2 | 2030 | 4.795
World | HMI_Biomass | 2030 | 4.48
World | HMI_HardCoal | 2030 | 4.48
World | HMI_Steam_Electric | 2030 | 3.605
World | HMI_Oil | 2030 | 3.71
World | HHI_BF_BOF | 2030 | 101.66
World | HHI_DRI_EAF | 2030 | 135.4371
World | HHI_Scrap_EAF | 2030 | 65.7143
World | HHI_H2DRI_EAF | 2030 | 151.4286
World | HHI_Molten_Electrolysis | 2030 | 209.0443
World | HHI_Bio_BF_BOF | 2030 | 111.826
World | HHI_BF_BOF_CCS | 2030 | 130.18
World | HHI_DRI_EAF_CCS | 2030 | 176.0029
World | HMI_Gas_CCS | 2030 | 12.3081
World | HMI_HardCoal_CCS | 2030 | 8.42
World | P_Coal_Hardcoal_CCS | 2030 | 75.1786
World | P_Coal_Lignite_CCS | 2030 | 87.5
World | P_Gas_CCS | 2030 | 37.5
World | X_SMR | 2030 | 20.7522
World | X_SMR_CCS | 2030 | 102.7842
World | HLR_H2_Boiler | 2030 | 20.35
World | HLI_H2_Boiler | 2030 | 20.35
World | X_Biofuel | 2030 | 17.3936
World | CHP_Coal_Hardcoal | 2035 | 46.7
World | CHP_Coal_Lignite | 2035 | 50.75
World | D_Battery_Li-Ion | 2035 | 0.28
World | D_Battery_Redox | 2035 | 10.4
World | D_Gas_H2 | 2035 | 6.76
World | D_Gas_Methane | 2035 | 6.76
World | D_Heat_HLI | 2035 | 2.4
World | D_Heat_HLR | 2035 | 2.4
World | D_PHS | 2035 | 22.5
World | D_PHS_Residual | 2035 | 22.5
World | D_CAES | 2035 | 6.76
World | FRT_Rail_Conv | 2035 | 3.4117
World | FRT_Rail_Electric | 2035 | 3.5446
World | FRT_Road_OH | 2035 | 8.2515
World | FRT_Road_BEV | 2035 | 17.7652
World | FRT_Road_H2 | 2035 | 11.7574
World | FRT_Road_ICE | 2035 | 5.8892
World | FRT_Road_PHEV | 2035 | 7.946
World | FRT_Ship_Bio | 2035 | 9.2331
World | FRT_Ship_Conv | 2035 | 8.8317
World | P_Coal_Hardcoal | 2035 | 34
World | P_Coal_Lignite | 2035 | 40.5
World | P_Nuclear | 2035 | 111.5
World | P_Oil | 2035 | 6.36
World | P_Biomass | 2035 | 39.5
World | PSNG_Air_Bio | 2035 | 0.34872
World | PSNG_Air_Conv | 2035 | 0.33356
World | PSNG_Air_H2 | 2035 | 0.47304
World | PSNG_Rail_Conv | 2035 | 0.19728
World | PSNG_Rail_Electric | 2035 | 0.28183
World | PSNG_Road_BEV | 2035 | 2.6696
World | PSNG_Road_H2 | 2035 | 3.9594
World | PSNG_Road_ICE | 2035 | 1.6005
World | PSNG_Road_PHEV | 2035 | 2.3042
World | RES_CSP | 2035 | 170.582
World | RES_Geothermal | 2035 | 80
World | RES_Hydro_Large | 2035 | 49.5
World | RES_Hydro_Small | 2035 | 76.8
World | RES_Ocean | 2035 | 30.65
World | RES_PV_Rooftop_Commercial | 2035 | 5.88
World | RES_PV_Rooftop_Residential | 2035 | 5.88
World | RES_PV_Utility_Avg | 2035 | 5
World | RES_PV_Utility_Inf | 2035 | 5
World | RES_PV_Utility_Opt | 2035 | 5
World | RES_Wind_Offshore_Transitional | 2035 | 30
World | RES_Wind_Offshore_Shallow | 2035 | 26.5
World | RES_Wind_Offshore_Deep | 2035 | 41.5
World | RES_Wind_Onshore_Avg | 2035 | 19.3
World | RES_Wind_Onshore_Inf | 2035 | 19.3
World | RES_Wind_Onshore_Opt | 2035 | 19.3
World | X_Electrolysis | 2035 | 9.75
World | X_Fuel_Cell | 2035 | 0
World | X_Methanation | 2035 | 12.6
World | P_Biomass_CCS | 2035 | 66.05
World | HLR_Gas_Boiler | 2035 | 6.825
World | HLR_Biomass | 2035 | 79.1
World | HLR_Hardcoal | 2035 | 56
World | HLR_Lignite | 2035 | 70
World | HLR_Direct_Electric | 2035 | 28
World | HLR_Solar_Thermal | 2035 | 27.055
World | HLR_Heatpump_Aerial | 2035 | 24.85
World | HLR_Heatpump_Ground | 2035 | 15.05
World | HLR_Geothermal | 2035 | 148.575
World | HLR_Oil_Boiler | 2035 | 17.325
World | HLI_Gas_Boiler | 2035 | 6.825
World | HLI_Biomass | 2035 | 79.1
World | HLI_Hardcoal | 2035 | 56
World | HLI_Lignite | 2035 | 70
World | HLI_Solar_Thermal | 2035 | 27.055
World | HLI_Fuelcell | 2035 | 69.125
World | HLI_Geothermal | 2035 | 148.575
World | HLI_Oil_Boiler | 2035 | 17.325
World | HLI_Direct_Electric | 2035 | 28
World | HMI_Gas | 2035 | 2.485
World | HMI_H2 | 2035 | 4.795
World | HMI_Biomass | 2035 | 4.48
World | HMI_HardCoal | 2035 | 4.48
World | HMI_Steam_Electric | 2035 | 3.605
World | HMI_Oil | 2035 | 3.71
World | HHI_BF_BOF | 2035 | 101.66
World | HHI_DRI_EAF | 2035 | 125.3829
World | HHI_Scrap_EAF | 2035 | 63.0857
World | HHI_H2DRI_EAF | 2035 | 145.3714
World | HHI_Molten_Electrolysis | 2035 | 193.5257
World | HHI_Bio_BF_BOF | 2035 | 111.826
World | HHI_BF_BOF_CCS | 2035 | 130.18
World | HHI_DRI_EAF_CCS | 2035 | 162.9371
World | HMI_Gas_CCS | 2035 | 12.1256
World | HMI_HardCoal_CCS | 2035 | 8.1
World | P_Coal_Hardcoal_CCS | 2035 | 72.3214
World | P_Coal_Lignite_CCS | 2035 | 87.5
World | P_Gas_CCS | 2035 | 37.5
World | X_SMR | 2035 | 19.6948
World | X_SMR_CCS | 2035 | 96.1009
World | HLR_H2_Boiler | 2035 | 19.55
World | HLI_H2_Boiler | 2035 | 19.55
World | X_Biofuel | 2035 | 15.461
World | CHP_Coal_Hardcoal | 2040 | 46.7
World | CHP_Coal_Lignite | 2040 | 50.75
World | D_Battery_Li-Ion | 2040 | 0.28
World | D_Battery_Redox | 2040 | 6.2
World | D_Gas_H2 | 2040 | 6.63
World | D_Gas_Methane | 2040 | 6.63
World | D_Heat_HLI | 2040 | 2.4
World | D_Heat_HLR | 2040 | 2.4
World | D_PHS | 2040 | 22.5
World | D_PHS_Residual | 2040 | 22.5
World | D_CAES | 2040 | 6.63
World | FRT_Rail_Conv | 2040 | 3.36
World | FRT_Rail_Electric | 2040 | 3.1384
World | FRT_Road_OH | 2040 | 8.0656
World | FRT_Road_BEV | 2040 | 17.3649
World | FRT_Road_H2 | 2040 | 10.4267
World | FRT_Road_ICE | 2040 | 5.8309
World | FRT_Road_PHEV | 2040 | 7.778
World | FRT_Ship_Bio | 2040 | 8.9655
World | FRT_Ship_Conv | 2040 | 8.6979
World | P_Coal_Hardcoal | 2040 | 32
World | P_Coal_Lignite | 2040 | 39
World | P_Nuclear | 2040 | 108
World | P_Oil | 2040 | 6.21
World | P_Biomass | 2040 | 37.1
World | PSNG_Air_Bio | 2040 | 0.33861
World | PSNG_Air_Conv | 2040 | 0.3285
World | PSNG_Air_H2 | 2040 | 0.43211
World | PSNG_Rail_Conv | 2040 | 0.19429
World | PSNG_Rail_Electric | 2040 | 0.27756
World | PSNG_Road_BEV | 2040 | 2.3703
World | PSNG_Road_H2 | 2040 | 3.1159
World | PSNG_Road_ICE | 2040 | 1.4006
World | PSNG_Road_PHEV | 2040 | 1.9802
World | RES_CSP | 2040 | 162.944
World | RES_Geothermal | 2040 | 80
World | RES_Hydro_Large | 2040 | 49.5
World | RES_Hydro_Small | 2040 | 76.8
World | RES_Ocean | 2040 | 28
World | RES_PV_Rooftop_Commercial | 2040 | 5.26
World | RES_PV_Rooftop_Residential | 2040 | 5.26
World | RES_PV_Utility_Avg | 2040 | 4.47
World | RES_PV_Utility_Inf | 2040 | 4.47
World | RES_PV_Utility_Opt | 2040 | 4.47
World | RES_Wind_Offshore_Transitional | 2040 | 29
World | RES_Wind_Offshore_Shallow | 2040 | 26
World | RES_Wind_Offshore_Deep | 2040 | 40
World | RES_Wind_Onshore_Avg | 2040 | 18.8
World | RES_Wind_Onshore_Inf | 2040 | 18.8
World | RES_Wind_Onshore_Opt | 2040 | 18.8
World | X_Electrolysis | 2040 | 8.88
World | X_Fuel_Cell | 2040 | 0
World | X_Methanation | 2040 | 11.5
World | P_Biomass_CCS | 2040 | 63
World | HLR_Gas_Boiler | 2040 | 6.825
World | HLR_Biomass | 2040 | 75.25
World | HLR_Hardcoal | 2040 | 56
World | HLR_Lignite | 2040 | 70
World | HLR_Direct_Electric | 2040 | 28
World | HLR_Solar_Thermal | 2040 | 27.055
World | HLR_Heatpump_Aerial | 2040 | 24.15
World | HLR_Heatpump_Ground | 2040 | 14.6
World | HLR_Geothermal | 2040 | 140.7
World | HLR_Oil_Boiler | 2040 | 17.325
World | HLI_Gas_Boiler | 2040 | 6.825
World | HLI_Biomass | 2040 | 75.25
World | HLI_Hardcoal | 2040 | 56
World | HLI_Lignite | 2040 | 70
World | HLI_Solar_Thermal | 2040 | 27.055
World | HLI_Fuelcell | 2040 | 65.45
World | HLI_Geothermal | 2040 | 140.7
World | HLI_Oil_Boiler | 2040 | 17.325
World | HLI_Direct_Electric | 2040 | 28
World | HMI_Gas | 2040 | 2.485
World | HMI_H2 | 2040 | 4.795
World | HMI_Biomass | 2040 | 4.48
World | HMI_HardCoal | 2040 | 4.48
World | HMI_Steam_Electric | 2040 | 3.605
World | HMI_Oil | 2040 | 3.71
World | HHI_BF_BOF | 2040 | 101.66
World | HHI_DRI_EAF | 2040 | 115.3286
World | HHI_Scrap_EAF | 2040 | 60.4571
World | HHI_H2DRI_EAF | 2040 | 139.3143
World | HHI_Molten_Electrolysis | 2040 | 178.0071
World | HHI_Bio_BF_BOF | 2040 | 111.826
World | HHI_BF_BOF_CCS | 2040 | 130.18
World | HHI_DRI_EAF_CCS | 2040 | 149.8714
World | HMI_Gas_CCS | 2040 | 11.9341
World | HMI_HardCoal_CCS | 2040 | 7.78
World | P_Coal_Hardcoal_CCS | 2040 | 69.4643
World | P_Coal_Lignite_CCS | 2040 | 87.5
World | P_Gas_CCS | 2040 | 37.5
World | X_SMR | 2040 | 18.6374
World | X_SMR_CCS | 2040 | 89.5053
World | HLR_H2_Boiler | 2040 | 18.75
World | HLI_H2_Boiler | 2040 | 18.75
World | X_Biofuel | 2040 | 14.123
World | CHP_Coal_Hardcoal | 2045 | 46.7
World | CHP_Coal_Lignite | 2045 | 50.75
World | D_Battery_Li-Ion | 2045 | 0.28
World | D_Battery_Redox | 2045 | 6.2
World | D_Gas_H2 | 2045 | 6.24
World | D_Gas_Methane | 2045 | 6.24
World | D_Heat_HLI | 2045 | 2.4
World | D_Heat_HLR | 2045 | 2.4
World | D_PHS | 2045 | 22.5
World | D_PHS_Residual | 2045 | 22.5
World | D_CAES | 2045 | 6.24
World | FRT_Rail_Conv | 2045 | 3.3083
World | FRT_Rail_Electric | 2045 | 2.7323
World | FRT_Road_OH | 2045 | 7.8796
World | FRT_Road_BEV | 2045 | 16.9646
World | FRT_Road_H2 | 2045 | 9.0961
World | FRT_Road_ICE | 2045 | 5.7726
World | FRT_Road_PHEV | 2045 | 7.61
World | FRT_Ship_Bio | 2045 | 8.6979
World | FRT_Ship_Conv | 2045 | 8.564
World | P_Coal_Hardcoal | 2045 | 31.5
World | P_Coal_Lignite | 2045 | 39
World | P_Nuclear | 2045 | 106.5
World | P_Oil | 2045 | 6.06
World | P_Biomass | 2045 | 35
World | PSNG_Air_Bio | 2045 | 0.3285
World | PSNG_Air_Conv | 2045 | 0.32345
World | PSNG_Air_H2 | 2045 | 0.39117
World | PSNG_Rail_Conv | 2045 | 0.1913
World | PSNG_Rail_Electric | 2045 | 0.27329
World | PSNG_Road_BEV | 2045 | 2.071
World | PSNG_Road_H2 | 2045 | 2.2724
World | PSNG_Road_ICE | 2045 | 1.2007
World | PSNG_Road_PHEV | 2045 | 1.6563
World | RES_CSP | 2045 | 156.579
World | RES_Geothermal | 2045 | 80
World | RES_Hydro_Large | 2045 | 49.5
World | RES_Hydro_Small | 2045 | 76.8
World | RES_Ocean | 2045 | 25.75
World | RES_PV_Rooftop_Commercial | 2045 | 4.75
World | RES_PV_Rooftop_Residential | 2045 | 4.75
World | RES_PV_Utility_Avg | 2045 | 4.04
World | RES_PV_Utility_Inf | 2045 | 4.04
World | RES_PV_Utility_Opt | 2045 | 4.04
World | RES_Wind_Offshore_Transitional | 2045 | 28.5
World | RES_Wind_Offshore_Shallow | 2045 | 26
World | RES_Wind_Offshore_Deep | 2045 | 39.5
World | RES_Wind_Onshore_Avg | 2045 | 18.3
World | RES_Wind_Onshore_Inf | 2045 | 18.3
World | RES_Wind_Onshore_Opt | 2045 | 18.3
World | X_Electrolysis | 2045 | 8.01
World | X_Fuel_Cell | 2045 | 0
World | X_Methanation | 2045 | 10.4
World | P_Biomass_CCS | 2045 | 62.2
World | HLR_Gas_Boiler | 2045 | 6.825
World | HLR_Biomass | 2045 | 71.75
World | HLR_Hardcoal | 2045 | 56
World | HLR_Lignite | 2045 | 70
World | HLR_Direct_Electric | 2045 | 28
World | HLR_Solar_Thermal | 2045 | 27.055
World | HLR_Heatpump_Aerial | 2045 | 23.45
World | HLR_Heatpump_Ground | 2045 | 14.15
World | HLR_Geothermal | 2045 | 133.525
World | HLR_Oil_Boiler | 2045 | 17.325
World | HLI_Gas_Boiler | 2045 | 6.825
World | HLI_Biomass | 2045 | 71.75
World | HLI_Hardcoal | 2045 | 56
World | HLI_Lignite | 2045 | 70
World | HLI_Solar_Thermal | 2045 | 27.055
World | HLI_Fuelcell | 2045 | 63.175
World | HLI_Geothermal | 2045 | 133.525
World | HLI_Oil_Boiler | 2045 | 17.325
World | HLI_Direct_Electric | 2045 | 28
World | HMI_Gas | 2045 | 2.485
World | HMI_H2 | 2045 | 4.795
World | HMI_Biomass | 2045 | 4.48
World | HMI_HardCoal | 2045 | 4.48
World | HMI_Steam_Electric | 2045 | 3.605
World | HMI_Oil | 2045 | 3.71
World | HHI_BF_BOF | 2045 | 101.66
World | HHI_DRI_EAF | 2045 | 105.2743
World | HHI_Scrap_EAF | 2045 | 57.8286
World | HHI_H2DRI_EAF | 2045 | 133.2571
World | HHI_Molten_Electrolysis | 2045 | 162.4886
World | HHI_Bio_BF_BOF | 2045 | 111.826
World | HHI_BF_BOF_CCS | 2045 | 130.18
World | HHI_DRI_EAF_CCS | 2045 | 136.8057
World | HMI_Gas_CCS | 2045 | 11.733
World | HMI_HardCoal_CCS | 2045 | 7.46
World | P_Coal_Hardcoal_CCS | 2045 | 66.6071
World | P_Coal_Lignite_CCS | 2045 | 87.5
World | P_Gas_CCS | 2045 | 37.5
World | X_SMR | 2045 | 17.58
World | X_SMR_CCS | 2045 | 83.0041
World | HLR_H2_Boiler | 2045 | 17.95
World | HLI_H2_Boiler | 2045 | 17.95
World | X_Biofuel | 2045 | 12.785
World | CHP_Coal_Hardcoal | 2050 | 46.7
World | CHP_Coal_Lignite | 2050 | 50.75
World | D_Battery_Li-Ion | 2050 | 0.28
World | D_Battery_Redox | 2050 | 6.2
World | D_Gas_H2 | 2050 | 5.85
World | D_Gas_Methane | 2050 | 5.85
World | D_Heat_HLI | 2050 | 2.4
World | D_Heat_HLR | 2050 | 2.4
World | D_PHS | 2050 | 22.5
World | D_PHS_Residual | 2050 | 22.5
World | D_CAES | 2050 | 5.85
World | FRT_Rail_Conv | 2050 | 3.2566
World | FRT_Rail_Electric | 2050 | 2.3261
World | FRT_Road_OH | 2050 | 7.6937
World | FRT_Road_BEV | 2050 | 16.5643
World | FRT_Road_H2 | 2050 | 7.7655
World | FRT_Road_ICE | 2050 | 5.7143
World | FRT_Road_PHEV | 2050 | 7.442
World | FRT_Ship_Bio | 2050 | 8.4302
World | FRT_Ship_Conv | 2050 | 8.4302
World | P_Coal_Hardcoal | 2050 | 31
World | P_Coal_Lignite | 2050 | 39
World | P_Nuclear | 2050 | 105
World | P_Oil | 2050 | 5.91
World | P_Biomass | 2050 | 32.9
World | PSNG_Air_Bio | 2050 | 0.31839
World | PSNG_Air_Conv | 2050 | 0.31839
World | PSNG_Air_H2 | 2050 | 0.35023
World | PSNG_Rail_Conv | 2050 | 0.18832
World | PSNG_Rail_Electric | 2050 | 0.26902
World | PSNG_Road_BEV | 2050 | 1.7717
World | PSNG_Road_H2 | 2050 | 1.4289
World | PSNG_Road_ICE | 2050 | 1.0009
World | PSNG_Road_PHEV | 2050 | 1.3323
World | RES_CSP | 2050 | 152.76
World | RES_Geothermal | 2050 | 80
World | RES_Hydro_Large | 2050 | 49.5
World | RES_Hydro_Small | 2050 | 76.8
World | RES_Ocean | 2050 | 23.5
World | RES_PV_Rooftop_Commercial | 2050 | 4.36
World | RES_PV_Rooftop_Residential | 2050 | 4.36
World | RES_PV_Utility_Avg | 2050 | 3.7
World | RES_PV_Utility_Inf | 2050 | 3.7
World | RES_PV_Utility_Opt | 2050 | 3.7
World | RES_Wind_Offshore_Transitional | 2050 | 28
World | RES_Wind_Offshore_Shallow | 2050 | 26
World | RES_Wind_Offshore_Deep | 2050 | 39
World | RES_Wind_Onshore_Avg | 2050 | 18
World | RES_Wind_Onshore_Inf | 2050 | 18
World | RES_Wind_Onshore_Opt | 2050 | 18
World | X_Electrolysis | 2050 | 7.44
World | X_Fuel_Cell | 2050 | 0
World | X_Methanation | 2050 | 9.7
World | P_Biomass_CCS | 2050 | 61.4
World | HLR_Gas_Boiler | 2050 | 6.825
World | HLR_Biomass | 2050 | 68.25
World | HLR_Hardcoal | 2050 | 56
World | HLR_Lignite | 2050 | 70
World | HLR_Direct_Electric | 2050 | 28
World | HLR_Solar_Thermal | 2050 | 27.055
World | HLR_Heatpump_Aerial | 2050 | 22.75
World | HLR_Heatpump_Ground | 2050 | 13.7
World | HLR_Geothermal | 2050 | 126.35
World | HLR_Oil_Boiler | 2050 | 17.325
World | HLI_Gas_Boiler | 2050 | 6.825
World | HLI_Biomass | 2050 | 68.25
World | HLI_Hardcoal | 2050 | 56
World | HLI_Lignite | 2050 | 70
World | HLI_Solar_Thermal | 2050 | 27.055
World | HLI_Fuelcell | 2050 | 60.9
World | HLI_Geothermal | 2050 | 126.35
World | HLI_Oil_Boiler | 2050 | 17.325
World | HLI_Direct_Electric | 2050 | 28
World | HMI_Gas | 2050 | 2.485
World | HMI_H2 | 2050 | 4.795
World | HMI_Biomass | 2050 | 4.48
World | HMI_HardCoal | 2050 | 4.48
World | HMI_Steam_Electric | 2050 | 3.605
World | HMI_Oil | 2050 | 3.71
World | HHI_BF_BOF | 2050 | 101.66
World | HHI_DRI_EAF | 2050 | 95.22
World | HHI_Scrap_EAF | 2050 | 55.2
World | HHI_H2DRI_EAF | 2050 | 127.2
World | HHI_Molten_Electrolysis | 2050 | 146.97
World | HHI_Bio_BF_BOF | 2050 | 111.826
World | HHI_BF_BOF_CCS | 2050 | 130.18
World | HHI_DRI_EAF_CCS | 2050 | 123.74
World | HMI_Gas_CCS | 2050 | 11.5214
World | HMI_HardCoal_CCS | 2050 | 7.14
World | P_Coal_Hardcoal_CCS | 2050 | 63.75
World | P_Coal_Lignite_CCS | 2050 | 87.5
World | P_Gas_CCS | 2050 | 37.5
World | X_SMR | 2050 | 16.5225
World | X_SMR_CCS | 2050 | 76.6045
World | HLR_H2_Boiler | 2050 | 17.15
World | HLI_H2_Boiler | 2050 | 17.15
World | X_Biofuel | 2050 | 11.8931

## Par_GeneralDiscountRate
Region | Value

## Par_GrowthRateTradeCapacity
Region | Region2 | Fuel | Year | Value

## Par_InputActivityRatio
Region | Technology | Fuel | Mode_of_operation | Year | Value
World | CHP_Coal_Hardcoal | Hardcoal | 1 | 2018 | 2.5641
World | CHP_Coal_Lignite | Lignite | 1 | 2018 | 2.5641
World | D_Battery_Li-Ion | Power | 1 | 2018 | 1
World | D_Battery_Redox | Power | 1 | 2018 | 1
World | D_Gas_H2 | H2 | 1 | 2018 | 1
World | D_Gas_Methane | Gas_Natural | 1 | 2018 | 1
World | D_Heat_HLI | Heat_Low_Industrial | 1 | 2018 | 1
World | D_Heat_HLR | Heat_Low_Residential | 1 | 2018 | 1
World | D_PHS | Power | 1 | 2018 | 1
World | D_PHS_Residual | Power | 1 | 2018 | 1
World | D_CAES | Power | 1 | 2018 | 1
World | FRT_Rail_Conv | Oil | 1 | 2018 | 0.15977
World | FRT_Rail_Electric | Power | 1 | 2018 | 0.093985
World | FRT_Road_OH | Power | 1 | 2018 | 0.10984
World | FRT_Road_BEV | Power | 1 | 2018 | 0.595
World | FRT_Road_H2 | H2 | 1 | 2018 | 0.597
World | FRT_Road_ICE | Oil | 1 | 2018 | 0.636
World | FRT_Road_ICE | Biofuel | 2 | 2018 | 0.7632
World | FRT_Road_PHEV | Power | 1 | 2018 | 0.12428
World | FRT_Road_PHEV | Oil | 1 | 2018 | 0.49713
World | FRT_Road_PHEV | Power | 2 | 2018 | 0.14914
World | FRT_Road_PHEV | Biofuel | 2 | 2018 | 0.7632
World | FRT_Ship_Bio | Biofuel | 1 | 2018 | 0.11384
World | FRT_Ship_Conv | Oil | 1 | 2018 | 0.10349
World | P_Coal_Hardcoal | Hardcoal | 1 | 2018 | 2.5556
World | P_Coal_Lignite | Lignite | 1 | 2018 | 2.381
World | P_Nuclear | Nuclear | 1 | 2018 | 2.7027
World | P_Oil | Oil | 1 | 2018 | 2.6316
World | P_Biomass | Biomass | 1 | 2018 | 2.9412
World | PSNG_Air_Bio | Biofuel | 1 | 2018 | 1.3642
World | PSNG_Air_Conv | Oil | 1 | 2018 | 1.2402
World | PSNG_Air_H2 | H2 | 1 | 2018 | 1.265
World | PSNG_Rail_Conv | Oil | 1 | 2018 | 0.67391
World | PSNG_Rail_Electric | Power | 1 | 2018 | 0.375
World | PSNG_Road_BEV | Power | 1 | 2018 | 0.46
World | PSNG_Road_H2 | H2 | 1 | 2018 | 0.45333
World | PSNG_Road_ICE | Oil | 1 | 2018 | 1.4267
World | PSNG_Road_ICE | Biofuel | 2 | 2018 | 1.712
World | PSNG_Road_PHEV | Power | 1 | 2018 | 0.196
World | PSNG_Road_PHEV | Oil | 1 | 2018 | 0.784
World | PSNG_Road_PHEV | Power | 2 | 2018 | 0.2352
World | PSNG_Road_PHEV | Biofuel | 2 | 2018 | 0.9408
World | RES_PV_Rooftop_Commercial | Area_Rooftop_Commercial | 1 | 2018 | 0.16583
World | RES_PV_Rooftop_Residential | Area_Rooftop_Residential | 1 | 2018 | 0.16583
World | X_Electrolysis | Power | 1 | 2018 | 1.5625
World | X_Fuel_Cell | H2 | 1 | 2018 | 2.1277
World | X_Fuel_Cell | H2 | 2 | 2018 | 2.7027
World | X_Methanation | H2 | 1 | 2018 | 1.6667
World | X_Methanation | Biomass | 2 | 2018 | 2.5641
World | P_Biomass_CCS | Biomass | 1 | 2018 | 2.9412
World | HLR_Gas_Boiler | Gas_Natural | 1 | 2018 | 1.1111
World | HLR_Gas_Boiler | Gas_Bio | 2 | 2018 | 1.1111
World | HLR_Gas_Boiler | Gas_Synth | 3 | 2018 | 1.1111
World | HLR_Biomass | Biomass | 1 | 2018 | 1.25
World | HLR_Hardcoal | Hardcoal | 1 | 2018 | 1.3333
World | HLR_Lignite | Lignite | 1 | 2018 | 1.3333
World | HLR_Direct_Electric | Power | 1 | 2018 | 1.0417
World | HLR_Solar_Thermal | Area_Rooftop_Residential | 1 | 2018 | 0.16583
World | HLR_Heatpump_Aerial | Power | 1 | 2018 | 0.4
World | HLR_Heatpump_Ground | Power | 1 | 2018 | 0.28571
World | HLR_Oil_Boiler | Oil | 1 | 2018 | 1.1765
World | HLI_Gas_Boiler | Gas_Natural | 1 | 2018 | 1.1111
World | HLI_Gas_Boiler | Gas_Bio | 2 | 2018 | 1.1111
World | HLI_Gas_Boiler | Gas_Synth | 3 | 2018 | 1.1111
World | HLI_Biomass | Biomass | 1 | 2018 | 1.25
World | HLI_Hardcoal | Hardcoal | 1 | 2018 | 1.3333
World | HLI_Lignite | Lignite | 1 | 2018 | 1.3333
World | HLI_Direct_Electric | Power | 1 | 2018 | 1.0101
World | HLI_Solar_Thermal | Area_Rooftop_Commercial | 1 | 2018 | 0.16583
World | HLI_Fuelcell | H2 | 1 | 2018 | 2.1277
World | HLI_Fuelcell | H2 | 2 | 2018 | 2.7027
World | HLI_Oil_Boiler | Oil | 1 | 2018 | 1.1765
World | HMI_Gas | Gas_Natural | 1 | 2018 | 1.0989
World | HMI_Gas | Gas_Bio | 2 | 2018 | 1.0989
World | HMI_Gas | Gas_Synth | 3 | 2018 | 1.0989
World | HMI_H2 | H2 | 1 | 2018 | 1.0989
World | HMI_Biomass | Biomass | 1 | 2018 | 1.3575
World | HMI_HardCoal | Hardcoal | 1 | 2018 | 1.4164
World | HMI_Steam_Electric | Power | 1 | 2018 | 1.0309
World | HMI_Oil | Oil | 1 | 2018 | 1.6773
World | HHI_BF_BOF | Hardcoal | 1 | 2018 | 2.2624
World | HHI_BF_BOF | Hardcoal | 2 | 2018 | 1.6017
World | HHI_BF_BOF | Gas_Natural | 2 | 2018 | 0.40043
World | HHI_BF_BOF | Hardcoal | 3 | 2018 | 1.6017
World | HHI_BF_BOF | Gas_Synth | 3 | 2018 | 0.40043
World | HHI_BF_BOF | Hardcoal | 4 | 2018 | 1.6017
World | HHI_BF_BOF | Gas_Bio | 4 | 2018 | 0.40043
World | HHI_DRI_EAF | Power | 1 | 2018 | 0.47031
World | HHI_DRI_EAF | Gas_Natural | 1 | 2018 | 2.4691
World | HHI_DRI_EAF | Power | 2 | 2018 | 0.47031
World | HHI_DRI_EAF | Gas_Synth | 2 | 2018 | 2.4691
World | HHI_DRI_EAF | Power | 3 | 2018 | 0.47031
World | HHI_DRI_EAF | Gas_Bio | 3 | 2018 | 2.4691
World | HHI_Scrap_EAF | Power | 1 | 2018 | 1.5873
World | HHI_H2DRI_EAF | Power | 1 | 2018 | 0.97002
World | HHI_H2DRI_EAF | H2 | 1 | 2018 | 1.9694
World | HHI_Molten_Electrolysis | Power | 1 | 2018 | 1.25
World | HHI_Bio_BF_BOF | Biomass | 1 | 2018 | 2.0453
World | HHI_Bio_BF_BOF | Gas_Natural | 1 | 2018 | 0.51131
World | HHI_Bio_BF_BOF | Biomass | 2 | 2018 | 2.0453
World | HHI_Bio_BF_BOF | Gas_Synth | 2 | 2018 | 0.51131
World | HHI_Bio_BF_BOF | Biomass | 3 | 2018 | 2.0453
World | HHI_Bio_BF_BOF | Gas_Bio | 3 | 2018 | 0.51131
World | HHI_BF_BOF_CCS | Hardcoal | 1 | 2018 | 2.2624
World | HHI_BF_BOF_CCS | Hardcoal | 2 | 2018 | 1.6017
World | HHI_BF_BOF_CCS | Gas_Natural | 2 | 2018 | 0.40043
World | HHI_BF_BOF_CCS | Hardcoal | 3 | 2018 | 1.6017
World | HHI_BF_BOF_CCS | Gas_Synth | 3 | 2018 | 0.40043
World | HHI_BF_BOF_CCS | Hardcoal | 4 | 2018 | 1.6017
World | HHI_BF_BOF_CCS | Gas_Bio | 4 | 2018 | 0.40043
World | HHI_DRI_EAF_CCS | Power | 1 | 2018 | 0.47031
World | HHI_DRI_EAF_CCS | Gas_Natural | 1 | 2018 | 2.4691
World | HMI_Gas_CCS | Gas_Natural | 1 | 2018 | 1.0989
World | HMI_HardCoal_CCS | Hardcoal | 1 | 2018 | 1.4164
World | P_Coal_Hardcoal_CCS | Hardcoal | 1 | 2018 | 2.5556
World | P_Coal_Lignite_CCS | Lignite | 1 | 2018 | 2.381
World | P_Gas_CCS | Gas_Natural | 1 | 2018 | 1.7241
World | X_SMR | Gas_Natural | 1 | 2018 | 1.6667
World | X_SMR | Heat_Medium_Industrial | 1 | 2018 | 0.33301
World | X_SMR_CCS | Gas_Natural | 1 | 2018 | 1.6667
World | X_SMR_CCS | Heat_Medium_Industrial | 1 | 2018 | 0.33301
World | HLR_H2_Boiler | H2 | 1 | 2018 | 1.1765
World | HLI_H2_Boiler | H2 | 1 | 2018 | 1.1765
World | X_Biofuel | Biomass | 1 | 2018 | 1.4286
World | CHP_Coal_Hardcoal | Hardcoal | 1 | 2025 | 2.4096
World | CHP_Coal_Lignite | Lignite | 1 | 2025 | 2.4096
World | D_Battery_Li-Ion | Power | 1 | 2025 | 1
World | D_Battery_Redox | Power | 1 | 2025 | 1
World | D_Gas_H2 | H2 | 1 | 2025 | 1
World | D_Gas_Methane | Gas_Natural | 1 | 2025 | 1
World | D_Heat_HLI | Heat_Low_Industrial | 1 | 2025 | 1
World | D_Heat_HLR | Heat_Low_Residential | 1 | 2025 | 1
World | D_PHS | Power | 1 | 2025 | 1
World | D_PHS_Residual | Power | 1 | 2025 | 1
World | D_CAES | Power | 1 | 2025 | 1
World | FRT_Rail_Conv | Oil | 1 | 2025 | 0.15575
World | FRT_Rail_Electric | Power | 1 | 2025 | 0.08942
World | FRT_Road_OH | Power | 1 | 2025 | 0.10043
World | FRT_Road_BEV | Power | 1 | 2025 | 0.59167
World | FRT_Road_H2 | H2 | 1 | 2025 | 0.59243
World | FRT_Road_ICE | Oil | 1 | 2025 | 0.62294
World | FRT_Road_ICE | Biofuel | 2 | 2025 | 0.7632
World | FRT_Road_PHEV | Power | 1 | 2025 | 0.1222
World | FRT_Road_PHEV | Oil | 1 | 2025 | 0.4888
World | FRT_Road_PHEV | Power | 2 | 2025 | 0.14664
World | FRT_Road_PHEV | Biofuel | 2 | 2025 | 0.7632
World | FRT_Ship_Bio | Biofuel | 1 | 2025 | 0.11055
World | FRT_Ship_Conv | Oil | 1 | 2025 | 0.1005
World | P_Coal_Hardcoal | Hardcoal | 1 | 2025 | 2.4697
World | P_Coal_Lignite | Lignite | 1 | 2025 | 2.1739
World | P_Nuclear | Nuclear | 1 | 2025 | 2.6667
World | P_Oil | Oil | 1 | 2025 | 2.6316
World | P_Biomass | Biomass | 1 | 2025 | 2.7977
World | PSNG_Air_Bio | Biofuel | 1 | 2025 | 1.3151
World | PSNG_Air_Conv | Oil | 1 | 2025 | 1.1955
World | PSNG_Air_H2 | H2 | 1 | 2025 | 1.2194
World | PSNG_Rail_Conv | Oil | 1 | 2025 | 0.64539
World | PSNG_Rail_Electric | Power | 1 | 2025 | 0.35714
World | PSNG_Road_BEV | Power | 1 | 2025 | 0.32667
World | PSNG_Road_H2 | H2 | 1 | 2025 | 0.40952
World | PSNG_Road_ICE | Oil | 1 | 2025 | 1.3248
World | PSNG_Road_ICE | Biofuel | 2 | 2025 | 1.712
World | PSNG_Road_PHEV | Power | 1 | 2025 | 0.13289
World | PSNG_Road_PHEV | Oil | 1 | 2025 | 0.53156
World | PSNG_Road_PHEV | Power | 2 | 2025 | 0.15947
World | PSNG_Road_PHEV | Biofuel | 2 | 2025 | 0.63787
World | RES_PV_Rooftop_Commercial | Area_Rooftop_Commercial | 1 | 2025 | 0.16583
World | RES_PV_Rooftop_Residential | Area_Rooftop_Residential | 1 | 2025 | 0.16583
World | X_Electrolysis | Power | 1 | 2025 | 1.2988
World | X_Fuel_Cell | H2 | 1 | 2025 | 2.0408
World | X_Fuel_Cell | H2 | 2 | 2025 | 2.5974
World | X_Methanation | H2 | 1 | 2025 | 1.5615
World | X_Methanation | Biomass | 2 | 2025 | 2.2176
World | P_Biomass_CCS | Biomass | 1 | 2025 | 2.8169
World | HLR_Gas_Boiler | Gas_Natural | 1 | 2025 | 1.1111
World | HLR_Gas_Boiler | Gas_Bio | 2 | 2025 | 1.1111
World | HLR_Gas_Boiler | Gas_Synth | 3 | 2025 | 1.1111
World | HLR_Biomass | Biomass | 1 | 2025 | 1.2048
World | HLR_Hardcoal | Hardcoal | 1 | 2025 | 1.3333
World | HLR_Lignite | Lignite | 1 | 2025 | 1.3333
World | HLR_Direct_Electric | Power | 1 | 2025 | 1.0256
World | HLR_Solar_Thermal | Area_Rooftop_Residential | 1 | 2025 | 0.16583
World | HLR_Heatpump_Aerial | Power | 1 | 2025 | 0.34074
World | HLR_Heatpump_Ground | Power | 1 | 2025 | 0.25397
World | HLR_Oil_Boiler | Oil | 1 | 2025 | 1.1765
World | HLI_Gas_Boiler | Gas_Natural | 1 | 2025 | 1.1111
World | HLI_Gas_Boiler | Gas_Bio | 2 | 2025 | 1.1111
World | HLI_Gas_Boiler | Gas_Synth | 3 | 2025 | 1.1111
World | HLI_Biomass | Biomass | 1 | 2025 | 1.2048
World | HLI_Hardcoal | Hardcoal | 1 | 2025 | 1.3333
World | HLI_Lignite | Lignite | 1 | 2025 | 1.3333
World | HLI_Direct_Electric | Power | 1 | 2025 | 1.0101
World | HLI_Solar_Thermal | Area_Rooftop_Commercial | 1 | 2025 | 0.16583
World | HLI_Fuelcell | H2 | 1 | 2025 | 2.0408
World | HLI_Fuelcell | H2 | 2 | 2025 | 2.5974
World | HLI_Oil_Boiler | Oil | 1 | 2025 | 1.1765
World | HMI_Gas | Gas_Natural | 1 | 2025 | 1.0989
World | HMI_Gas | Gas_Bio | 2 | 2025 | 1.0989
World | HMI_Gas | Gas_Synth | 3 | 2025 | 1.0989
World | HMI_H2 | H2 | 1 | 2025 | 1.0989
World | HMI_Biomass | Biomass | 1 | 2025 | 1.3575
World | HMI_HardCoal | Hardcoal | 1 | 2025 | 1.4164
World | HMI_Steam_Electric | Power | 1 | 2025 | 1.0309
World | HMI_Oil | Oil | 1 | 2025 | 1.6773
World | HHI_BF_BOF | Hardcoal | 1 | 2025 | 2.2037
World | HHI_BF_BOF | Hardcoal | 2 | 2025 | 1.5601
World | HHI_BF_BOF | Gas_Natural | 2 | 2025 | 0.39003
World | HHI_BF_BOF | Hardcoal | 3 | 2025 | 1.5601
World | HHI_BF_BOF | Gas_Synth | 3 | 2025 | 0.39003
World | HHI_BF_BOF | Hardcoal | 4 | 2025 | 1.5601
World | HHI_BF_BOF | Gas_Bio | 4 | 2025 | 0.39003
World | HHI_DRI_EAF | Power | 1 | 2025 | 0.44792
World | HHI_DRI_EAF | Gas_Natural | 1 | 2025 | 2.3516
World | HHI_DRI_EAF | Power | 2 | 2025 | 0.44792
World | HHI_DRI_EAF | Gas_Synth | 2 | 2025 | 2.3516
World | HHI_DRI_EAF | Power | 3 | 2025 | 0.44792
World | HHI_DRI_EAF | Gas_Bio | 3 | 2025 | 2.3516
World | HHI_Scrap_EAF | Power | 1 | 2025 | 1.5117
World | HHI_H2DRI_EAF | Power | 1 | 2025 | 0.97002
World | HHI_H2DRI_EAF | H2 | 1 | 2025 | 1.9694
World | HHI_Molten_Electrolysis | Power | 1 | 2025 | 1.25
World | HHI_Bio_BF_BOF | Biomass | 1 | 2025 | 1.9921
World | HHI_Bio_BF_BOF | Gas_Natural | 1 | 2025 | 0.49803
World | HHI_Bio_BF_BOF | Biomass | 2 | 2025 | 1.9921
World | HHI_Bio_BF_BOF | Gas_Synth | 2 | 2025 | 0.49803
World | HHI_Bio_BF_BOF | Biomass | 3 | 2025 | 1.9921
World | HHI_Bio_BF_BOF | Gas_Bio | 3 | 2025 | 0.49803
World | HHI_BF_BOF_CCS | Hardcoal | 1 | 2025 | 2.2037
World | HHI_BF_BOF_CCS | Hardcoal | 2 | 2025 | 1.5601
World | HHI_BF_BOF_CCS | Gas_Natural | 2 | 2025 | 0.39003
World | HHI_BF_BOF_CCS | Hardcoal | 3 | 2025 | 1.5601
World | HHI_BF_BOF_CCS | Gas_Synth | 3 | 2025 | 0.39003
World | HHI_BF_BOF_CCS | Hardcoal | 4 | 2025 | 1.5601
World | HHI_BF_BOF_CCS | Gas_Bio | 4 | 2025 | 0.39003
World | HHI_DRI_EAF_CCS | Power | 1 | 2025 | 0.44792
World | HHI_DRI_EAF_CCS | Gas_Natural | 1 | 2025 | 2.3516
World | HMI_Gas_CCS | Gas_Natural | 1 | 2025 | 1.0989
World | HMI_HardCoal_CCS | Hardcoal | 1 | 2025 | 1.4164
World | P_Coal_Hardcoal_CCS | Hardcoal | 1 | 2025 | 2.4697
World | P_Coal_Lignite_CCS | Lignite | 1 | 2025 | 2.1739
World | P_Gas_CCS | Gas_Natural | 1 | 2025 | 1.6393
World | X_SMR | Gas_Natural | 1 | 2025 | 1.455
World | X_SMR | Heat_Medium_Industrial | 1 | 2025 | 0.29072
World | X_SMR_CCS | Gas_Natural | 1 | 2025 | 1.455
World | X_SMR_CCS | Heat_Medium_Industrial | 1 | 2025 | 0.29072
World | HLR_H2_Boiler | H2 | 1 | 2025 | 1.1075
World | HLI_H2_Boiler | H2 | 1 | 2025 | 1.1075
World | X_Biofuel | Biomass | 1 | 2025 | 1.3439
World | CHP_Coal_Hardcoal | Hardcoal | 1 | 2030 | 2.381
World | CHP_Coal_Lignite | Lignite | 1 | 2030 | 2.381
World | D_Battery_Li-Ion | Power | 1 | 2030 | 1
World | D_Battery_Redox | Power | 1 | 2030 | 1
World | D_Gas_H2 | H2 | 1 | 2030 | 1
World | D_Gas_Methane | Gas_Natural | 1 | 2030 | 1
World | D_Heat_HLI | Heat_Low_Industrial | 1 | 2030 | 1
World | D_Heat_HLR | Heat_Low_Residential | 1 | 2030 | 1
World | D_PHS | Power | 1 | 2030 | 1
World | D_PHS_Residual | Power | 1 | 2030 | 1
World | D_CAES | Power | 1 | 2030 | 1
World | FRT_Rail_Conv | Oil | 1 | 2030 | 0.15373
World | FRT_Rail_Electric | Power | 1 | 2030 | 0.087137
World | FRT_Road_OH | Power | 1 | 2030 | 0.09572
World | FRT_Road_BEV | Power | 1 | 2030 | 0.59146
World | FRT_Road_H2 | H2 | 1 | 2030 | 0.59014
World | FRT_Road_ICE | Oil | 1 | 2030 | 0.61641
World | FRT_Road_ICE | Biofuel | 2 | 2030 | 0.7632
World | FRT_Road_PHEV | Power | 1 | 2030 | 0.12116
World | FRT_Road_PHEV | Oil | 1 | 2030 | 0.48464
World | FRT_Road_PHEV | Power | 2 | 2030 | 0.14539
World | FRT_Road_PHEV | Biofuel | 2 | 2030 | 0.7632
World | FRT_Ship_Bio | Biofuel | 1 | 2030 | 0.1089
World | FRT_Ship_Conv | Oil | 1 | 2030 | 0.099003
World | P_Coal_Hardcoal | Hardcoal | 1 | 2030 | 2.4267
World | P_Coal_Lignite | Lignite | 1 | 2030 | 2.1277
World | P_Nuclear | Nuclear | 1 | 2030 | 2.6316
World | P_Oil | Oil | 1 | 2030 | 2.6316
World | P_Biomass | Biomass | 1 | 2030 | 2.726
World | PSNG_Air_Bio | Biofuel | 1 | 2030 | 1.2905
World | PSNG_Air_Conv | Oil | 1 | 2030 | 1.1732
World | PSNG_Air_H2 | H2 | 1 | 2030 | 1.1966
World | PSNG_Rail_Conv | Oil | 1 | 2030 | 0.63112
World | PSNG_Rail_Electric | Power | 1 | 2030 | 0.34821
World | PSNG_Road_BEV | Power | 1 | 2030 | 0.31833
World | PSNG_Road_H2 | H2 | 1 | 2030 | 0.38762
World | PSNG_Road_ICE | Oil | 1 | 2030 | 1.2738
World | PSNG_Road_ICE | Biofuel | 2 | 2030 | 1.712
World | PSNG_Road_PHEV | Power | 1 | 2030 | 0.12894
World | PSNG_Road_PHEV | Oil | 1 | 2030 | 0.51578
World | PSNG_Road_PHEV | Power | 2 | 2030 | 0.15473
World | PSNG_Road_PHEV | Biofuel | 2 | 2030 | 0.61893
World | RES_PV_Rooftop_Commercial | Area_Rooftop_Commercial | 1 | 2030 | 0.16583
World | RES_PV_Rooftop_Residential | Area_Rooftop_Residential | 1 | 2030 | 0.16583
World | X_Electrolysis | Power | 1 | 2030 | 1.2823
World | X_Fuel_Cell | H2 | 1 | 2030 | 2
World | X_Fuel_Cell | H2 | 2 | 2030 | 2.5641
World | X_Methanation | H2 | 1 | 2030 | 1.509
World | X_Methanation | Biomass | 2 | 2030 | 2.0444
World | P_Biomass_CCS | Biomass | 1 | 2030 | 1.6667
World | HLR_Gas_Boiler | Gas_Natural | 1 | 2030 | 1.1111
World | HLR_Gas_Boiler | Gas_Bio | 2 | 2030 | 1.1111
World | HLR_Gas_Boiler | Gas_Synth | 3 | 2030 | 1.1111
World | HLR_Biomass | Biomass | 1 | 2030 | 1.1905
World | HLR_Hardcoal | Hardcoal | 1 | 2030 | 1.3333
World | HLR_Lignite | Lignite | 1 | 2030 | 1.3333
World | HLR_Direct_Electric | Power | 1 | 2030 | 1.0204
World | HLR_Solar_Thermal | Area_Rooftop_Residential | 1 | 2030 | 0.16583
World | HLR_Heatpump_Aerial | Power | 1 | 2030 | 0.33704
World | HLR_Heatpump_Ground | Power | 1 | 2030 | 0.25198
World | HLR_Oil_Boiler | Oil | 1 | 2030 | 1.1765
World | HLI_Gas_Boiler | Gas_Natural | 1 | 2030 | 1.1111
World | HLI_Gas_Boiler | Gas_Bio | 2 | 2030 | 1.1111
World | HLI_Gas_Boiler | Gas_Synth | 3 | 2030 | 1.1111
World | HLI_Biomass | Biomass | 1 | 2030 | 1.1905
World | HLI_Hardcoal | Hardcoal | 1 | 2030 | 1.3333
World | HLI_Lignite | Lignite | 1 | 2030 | 1.3333
World | HLI_Direct_Electric | Power | 1 | 2030 | 1.0101
World | HLI_Solar_Thermal | Area_Rooftop_Commercial | 1 | 2030 | 0.16583
World | HLI_Fuelcell | H2 | 1 | 2030 | 2
World | HLI_Fuelcell | H2 | 2 | 2030 | 2.5641
World | HLI_Oil_Boiler | Oil | 1 | 2030 | 1.1765
World | HMI_Gas | Gas_Natural | 1 | 2030 | 1.0989
World | HMI_Gas | Gas_Bio | 2 | 2030 | 1.0989
World | HMI_Gas | Gas_Synth | 3 | 2030 | 1.0989
World | HMI_H2 | H2 | 1 | 2030 | 1.0989
World | HMI_Biomass | Biomass | 1 | 2030 | 1.3575
World | HMI_HardCoal | Hardcoal | 1 | 2030 | 1.4164
World | HMI_Steam_Electric | Power | 1 | 2030 | 1.0309
World | HMI_Oil | Oil | 1 | 2030 | 1.6773
World | HHI_BF_BOF | Hardcoal | 1 | 2030 | 2.1743
World | HHI_BF_BOF | Hardcoal | 2 | 2030 | 1.5393
World | HHI_BF_BOF | Gas_Natural | 2 | 2030 | 0.38483
World | HHI_BF_BOF | Hardcoal | 3 | 2030 | 1.5393
World | HHI_BF_BOF | Gas_Synth | 3 | 2030 | 0.38483
World | HHI_BF_BOF | Hardcoal | 4 | 2030 | 1.5393
World | HHI_BF_BOF | Gas_Bio | 4 | 2030 | 0.38483
World | HHI_DRI_EAF | Power | 1 | 2030 | 0.43672
World | HHI_DRI_EAF | Gas_Natural | 1 | 2030 | 2.2928
World | HHI_DRI_EAF | Power | 2 | 2030 | 0.43672
World | HHI_DRI_EAF | Gas_Synth | 2 | 2030 | 2.2928
World | HHI_DRI_EAF | Power | 3 | 2030 | 0.43672
World | HHI_DRI_EAF | Gas_Bio | 3 | 2030 | 2.2928
World | HHI_Scrap_EAF | Power | 1 | 2030 | 1.4739
World | HHI_H2DRI_EAF | Power | 1 | 2030 | 0.97002
World | HHI_H2DRI_EAF | H2 | 1 | 2030 | 1.9694
World | HHI_Molten_Electrolysis | Power | 1 | 2030 | 1.25
World | HHI_Bio_BF_BOF | Biomass | 1 | 2030 | 1.9656
World | HHI_Bio_BF_BOF | Gas_Natural | 1 | 2030 | 0.49139
World | HHI_Bio_BF_BOF | Biomass | 2 | 2030 | 1.9656
World | HHI_Bio_BF_BOF | Gas_Synth | 2 | 2030 | 0.49139
World | HHI_Bio_BF_BOF | Biomass | 3 | 2030 | 1.9656
World | HHI_Bio_BF_BOF | Gas_Bio | 3 | 2030 | 0.49139
World | HHI_BF_BOF_CCS | Hardcoal | 1 | 2030 | 2.1743
World | HHI_BF_BOF_CCS | Hardcoal | 2 | 2030 | 1.5393
World | HHI_BF_BOF_CCS | Gas_Natural | 2 | 2030 | 0.38483
World | HHI_BF_BOF_CCS | Hardcoal | 3 | 2030 | 1.5393
World | HHI_BF_BOF_CCS | Gas_Synth | 3 | 2030 | 0.38483
World | HHI_BF_BOF_CCS | Hardcoal | 4 | 2030 | 1.5393
World | HHI_BF_BOF_CCS | Gas_Bio | 4 | 2030 | 0.38483
World | HHI_DRI_EAF_CCS | Power | 1 | 2030 | 0.43672
World | HHI_DRI_EAF_CCS | Gas_Natural | 1 | 2030 | 2.2928
World | HMI_Gas_CCS | Gas_Natural | 1 | 2030 | 1.0989
World | HMI_HardCoal_CCS | Hardcoal | 1 | 2030 | 1.4164
World | P_Coal_Hardcoal_CCS | Hardcoal | 1 | 2030 | 2.4267
World | P_Coal_Lignite_CCS | Lignite | 1 | 2030 | 2.1277
World | P_Gas_CCS | Gas_Natural | 1 | 2030 | 1.6129
World | X_SMR | Gas_Natural | 1 | 2030 | 1.4418
World | X_SMR | Heat_Medium_Industrial | 1 | 2030 | 0.28808
World | X_SMR_CCS | Gas_Natural | 1 | 2030 | 1.4418
World | X_SMR_CCS | Heat_Medium_Industrial | 1 | 2030 | 0.28808
World | HLR_H2_Boiler | H2 | 1 | 2030 | 1.1032
World | HLI_H2_Boiler | H2 | 1 | 2030 | 1.1032
World | X_Biofuel | Biomass | 1 | 2030 | 1.3386
World | CHP_Coal_Hardcoal | Hardcoal | 1 | 2035 | 2.3529
World | CHP_Coal_Lignite | Lignite | 1 | 2035 | 2.3529
World | D_Battery_Li-Ion | Power | 1 | 2035 | 1
World | D_Battery_Redox | Power | 1 | 2035 | 1
World | D_Gas_H2 | H2 | 1 | 2035 | 1
World | D_Gas_Methane | Gas_Natural | 1 | 2035 | 1
World | D_Heat_HLI | Heat_Low_Industrial | 1 | 2035 | 1
World | D_Heat_HLR | Heat_Low_Residential | 1 | 2035 | 1
World | D_PHS | Power | 1 | 2035 | 1
World | D_PHS_Residual | Power | 1 | 2035 | 1
World | D_CAES | Power | 1 | 2035 | 1
World | FRT_Rail_Conv | Oil | 1 | 2035 | 0.15172
World | FRT_Rail_Electric | Power | 1 | 2035 | 0.084855
World | FRT_Road_OH | Power | 1 | 2035 | 0.091013
World | FRT_Road_BEV | Power | 1 | 2035 | 0.59135
World | FRT_Road_H2 | H2 | 1 | 2035 | 0.58786
World | FRT_Road_ICE | Oil | 1 | 2035 | 0.60988
World | FRT_Road_ICE | Biofuel | 2 | 2035 | 0.7632
World | FRT_Road_PHEV | Power | 1 | 2035 | 0.12012
World | FRT_Road_PHEV | Oil | 1 | 2035 | 0.48048
World | FRT_Road_PHEV | Power | 2 | 2035 | 0.14414
World | FRT_Road_PHEV | Biofuel | 2 | 2035 | 0.7632
World | FRT_Ship_Bio | Biofuel | 1 | 2035 | 0.10726
World | FRT_Ship_Conv | Oil | 1 | 2035 | 0.097508
World | P_Coal_Hardcoal | Hardcoal | 1 | 2035 | 2.3838
World | P_Coal_Lignite | Lignite | 1 | 2035 | 2.1277
World | P_Nuclear | Nuclear | 1 | 2035 | 2.5
World | P_Oil | Oil | 1 | 2035 | 2.6316
World | P_Biomass | Biomass | 1 | 2035 | 2.6542
World | PSNG_Air_Bio | Biofuel | 1 | 2035 | 1.2659
World | PSNG_Air_Conv | Oil | 1 | 2035 | 1.1508
World | PSNG_Air_H2 | H2 | 1 | 2035 | 1.1739
World | PSNG_Rail_Conv | Oil | 1 | 2035 | 0.61686
World | PSNG_Rail_Electric | Power | 1 | 2035 | 0.33929
World | PSNG_Road_BEV | Power | 1 | 2035 | 0.31417
World | PSNG_Road_H2 | H2 | 1 | 2035 | 0.36571
World | PSNG_Road_ICE | Oil | 1 | 2035 | 1.2229
World | PSNG_Road_ICE | Biofuel | 2 | 2035 | 1.712
World | PSNG_Road_PHEV | Power | 1 | 2035 | 0.12697
World | PSNG_Road_PHEV | Oil | 1 | 2035 | 0.50789
World | PSNG_Road_PHEV | Power | 2 | 2035 | 0.15237
World | PSNG_Road_PHEV | Biofuel | 2 | 2035 | 0.60947
World | RES_PV_Rooftop_Commercial | Area_Rooftop_Commercial | 1 | 2035 | 0.16583
World | RES_PV_Rooftop_Residential | Area_Rooftop_Residential | 1 | 2035 | 0.16583
World | X_Electrolysis | Power | 1 | 2035 | 1.2741
World | X_Fuel_Cell | H2 | 1 | 2035 | 1.9802
World | X_Fuel_Cell | H2 | 2 | 2035 | 2.5316
World | X_Methanation | H2 | 1 | 2035 | 1.4564
World | X_Methanation | Biomass | 2 | 2035 | 1.8711
World | P_Biomass_CCS | Biomass | 1 | 2035 | 2.7027
World | HLR_Gas_Boiler | Gas_Natural | 1 | 2035 | 1.1111
World | HLR_Gas_Boiler | Gas_Bio | 2 | 2035 | 1.1111
World | HLR_Gas_Boiler | Gas_Synth | 3 | 2035 | 1.1111
World | HLR_Biomass | Biomass | 1 | 2035 | 1.1765
World | HLR_Hardcoal | Hardcoal | 1 | 2035 | 1.3333
World | HLR_Lignite | Lignite | 1 | 2035 | 1.3333
World | HLR_Direct_Electric | Power | 1 | 2035 | 1.0152
World | HLR_Solar_Thermal | Area_Rooftop_Residential | 1 | 2035 | 0.16583
World | HLR_Heatpump_Aerial | Power | 1 | 2035 | 0.33519
World | HLR_Heatpump_Ground | Power | 1 | 2035 | 0.25099
World | HLR_Oil_Boiler | Oil | 1 | 2035 | 1.1765
World | HLI_Gas_Boiler | Gas_Natural | 1 | 2035 | 1.1111
World | HLI_Gas_Boiler | Gas_Bio | 2 | 2035 | 1.1111
World | HLI_Gas_Boiler | Gas_Synth | 3 | 2035 | 1.1111
World | HLI_Biomass | Biomass | 1 | 2035 | 1.1765
World | HLI_Hardcoal | Hardcoal | 1 | 2035 | 1.3333
World | HLI_Lignite | Lignite | 1 | 2035 | 1.3333
World | HLI_Direct_Electric | Power | 1 | 2035 | 1.0101
World | HLI_Solar_Thermal | Area_Rooftop_Commercial | 1 | 2035 | 0.16583
World | HLI_Fuelcell | H2 | 1 | 2035 | 1.9802
World | HLI_Fuelcell | H2 | 2 | 2035 | 2.5316
World | HLI_Oil_Boiler | Oil | 1 | 2035 | 1.1765
World | HMI_Gas | Gas_Natural | 1 | 2035 | 1.0989
World | HMI_Gas | Gas_Bio | 2 | 2035 | 1.0989
World | HMI_Gas | Gas_Synth | 3 | 2035 | 1.0989
World | HMI_H2 | H2 | 1 | 2035 | 1.0989
World | HMI_Biomass | Biomass | 1 | 2035 | 1.3575
World | HMI_HardCoal | Hardcoal | 1 | 2035 | 1.4164
World | HMI_Steam_Electric | Power | 1 | 2035 | 1.0309
World | HMI_Oil | Oil | 1 | 2035 | 1.6773
World | HHI_BF_BOF | Hardcoal | 1 | 2035 | 2.1449
World | HHI_BF_BOF | Hardcoal | 2 | 2035 | 1.5185
World | HHI_BF_BOF | Gas_Natural | 2 | 2035 | 0.37963
World | HHI_BF_BOF | Hardcoal | 3 | 2035 | 1.5185
World | HHI_BF_BOF | Gas_Synth | 3 | 2035 | 0.37963
World | HHI_BF_BOF | Hardcoal | 4 | 2035 | 1.5185
World | HHI_BF_BOF | Gas_Bio | 4 | 2035 | 0.37963
World | HHI_DRI_EAF | Power | 1 | 2035 | 0.42552
World | HHI_DRI_EAF | Gas_Natural | 1 | 2035 | 2.234
World | HHI_DRI_EAF | Power | 2 | 2035 | 0.42552
World | HHI_DRI_EAF | Gas_Synth | 2 | 2035 | 2.234
World | HHI_DRI_EAF | Power | 3 | 2035 | 0.42552
World | HHI_DRI_EAF | Gas_Bio | 3 | 2035 | 2.234
World | HHI_Scrap_EAF | Power | 1 | 2035 | 1.4361
World | HHI_H2DRI_EAF | Power | 1 | 2035 | 0.97002
World | HHI_H2DRI_EAF | H2 | 1 | 2035 | 1.9694
World | HHI_Molten_Electrolysis | Power | 1 | 2035 | 1.25
World | HHI_Bio_BF_BOF | Biomass | 1 | 2035 | 1.939
World | HHI_Bio_BF_BOF | Gas_Natural | 1 | 2035 | 0.48475
World | HHI_Bio_BF_BOF | Biomass | 2 | 2035 | 1.939
World | HHI_Bio_BF_BOF | Gas_Synth | 2 | 2035 | 0.48475
World | HHI_Bio_BF_BOF | Biomass | 3 | 2035 | 1.939
World | HHI_Bio_BF_BOF | Gas_Bio | 3 | 2035 | 0.48475
World | HHI_BF_BOF_CCS | Hardcoal | 1 | 2035 | 2.1449
World | HHI_BF_BOF_CCS | Hardcoal | 2 | 2035 | 1.5185
World | HHI_BF_BOF_CCS | Gas_Natural | 2 | 2035 | 0.37963
World | HHI_BF_BOF_CCS | Hardcoal | 3 | 2035 | 1.5185
World | HHI_BF_BOF_CCS | Gas_Synth | 3 | 2035 | 0.37963
World | HHI_BF_BOF_CCS | Hardcoal | 4 | 2035 | 1.5185
World | HHI_BF_BOF_CCS | Gas_Bio | 4 | 2035 | 0.37963
World | HHI_DRI_EAF_CCS | Power | 1 | 2035 | 0.42552
World | HHI_DRI_EAF_CCS | Gas_Natural | 1 | 2035 | 2.234
World | HMI_Gas_CCS | Gas_Natural | 1 | 2035 | 1.0989
World | HMI_HardCoal_CCS | Hardcoal | 1 | 2035 | 1.4164
World | P_Coal_Hardcoal_CCS | Hardcoal | 1 | 2035 | 2.3838
World | P_Coal_Lignite_CCS | Lignite | 1 | 2035 | 2.1277
World | P_Gas_CCS | Gas_Natural | 1 | 2035 | 1.6129
World | X_SMR | Gas_Natural | 1 | 2035 | 1.4352
World | X_SMR | Heat_Medium_Industrial | 1 | 2035 | 0.28676
World | X_SMR_CCS | Gas_Natural | 1 | 2035 | 1.4352
World | X_SMR_CCS | Heat_Medium_Industrial | 1 | 2035 | 0.28676
World | HLR_H2_Boiler | H2 | 1 | 2035 | 1.1011
World | HLI_H2_Boiler | H2 | 1 | 2035 | 1.1011
World | X_Biofuel | Biomass | 1 | 2035 | 1.336
World | CHP_Coal_Hardcoal | Hardcoal | 1 | 2040 | 2.3256
World | CHP_Coal_Lignite | Lignite | 1 | 2040 | 2.3256
World | D_Battery_Li-Ion | Power | 1 | 2040 | 1
World | D_Battery_Redox | Power | 1 | 2040 | 1
World | D_Gas_H2 | H2 | 1 | 2040 | 1
World | D_Gas_Methane | Gas_Natural | 1 | 2040 | 1
World | D_Heat_HLI | Heat_Low_Industrial | 1 | 2040 | 1
World | D_Heat_HLR | Heat_Low_Residential | 1 | 2040 | 1
World | D_PHS | Power | 1 | 2040 | 1
World | D_PHS_Residual | Power | 1 | 2040 | 1
World | D_CAES | Power | 1 | 2040 | 1
World | FRT_Rail_Conv | Oil | 1 | 2040 | 0.1497
World | FRT_Rail_Electric | Power | 1 | 2040 | 0.082573
World | FRT_Road_OH | Power | 1 | 2040 | 0.086305
World | FRT_Road_BEV | Power | 1 | 2040 | 0.5913
World | FRT_Road_H2 | H2 | 1 | 2040 | 0.58557
World | FRT_Road_ICE | Oil | 1 | 2040 | 0.60335
World | FRT_Road_ICE | Biofuel | 2 | 2040 | 0.7632
World | FRT_Road_PHEV | Power | 1 | 2040 | 0.11908
World | FRT_Road_PHEV | Oil | 1 | 2040 | 0.47632
World | FRT_Road_PHEV | Power | 2 | 2040 | 0.14289
World | FRT_Road_PHEV | Biofuel | 2 | 2040 | 0.7632
World | FRT_Ship_Bio | Biofuel | 1 | 2040 | 0.10561
World | FRT_Ship_Conv | Oil | 1 | 2040 | 0.096013
World | P_Coal_Hardcoal | Hardcoal | 1 | 2040 | 2.3408
World | P_Coal_Lignite | Lignite | 1 | 2040 | 2.1277
World | P_Nuclear | Nuclear | 1 | 2040 | 2.381
World | P_Oil | Oil | 1 | 2040 | 2.6316
World | P_Biomass | Biomass | 1 | 2040 | 2.5825
World | PSNG_Air_Bio | Biofuel | 1 | 2040 | 1.2413
World | PSNG_Air_Conv | Oil | 1 | 2040 | 1.1285
World | PSNG_Air_H2 | H2 | 1 | 2040 | 1.1511
World | PSNG_Rail_Conv | Oil | 1 | 2040 | 0.6026
World | PSNG_Rail_Electric | Power | 1 | 2040 | 0.33036
World | PSNG_Road_BEV | Power | 1 | 2040 | 0.31208
World | PSNG_Road_H2 | H2 | 1 | 2040 | 0.34381
World | PSNG_Road_ICE | Oil | 1 | 2040 | 1.1719
World | PSNG_Road_ICE | Biofuel | 2 | 2040 | 1.712
World | PSNG_Road_PHEV | Power | 1 | 2040 | 0.12599
World | PSNG_Road_PHEV | Oil | 1 | 2040 | 0.50394
World | PSNG_Road_PHEV | Power | 2 | 2040 | 0.15118
World | PSNG_Road_PHEV | Biofuel | 2 | 2040 | 0.60473
World | RES_PV_Rooftop_Commercial | Area_Rooftop_Commercial | 1 | 2040 | 0.16583
World | RES_PV_Rooftop_Residential | Area_Rooftop_Residential | 1 | 2040 | 0.16583
World | X_Electrolysis | Power | 1 | 2040 | 1.2699
World | X_Fuel_Cell | H2 | 1 | 2040 | 1.9608
World | X_Fuel_Cell | H2 | 2 | 2040 | 2.5
World | X_Methanation | H2 | 1 | 2040 | 1.4038
World | X_Methanation | Biomass | 2 | 2040 | 1.6979
World | P_Biomass_CCS | Biomass | 1 | 2040 | 2.6316
World | HLR_Gas_Boiler | Gas_Natural | 1 | 2040 | 1.1111
World | HLR_Gas_Boiler | Gas_Bio | 2 | 2040 | 1.1111
World | HLR_Gas_Boiler | Gas_Synth | 3 | 2040 | 1.1111
World | HLR_Biomass | Biomass | 1 | 2040 | 1.1765
World | HLR_Hardcoal | Hardcoal | 1 | 2040 | 1.3333
World | HLR_Lignite | Lignite | 1 | 2040 | 1.3333
World | HLR_Direct_Electric | Power | 1 | 2040 | 1.0101
World | HLR_Solar_Thermal | Area_Rooftop_Residential | 1 | 2040 | 0.16583
World | HLR_Heatpump_Aerial | Power | 1 | 2040 | 0.33426
World | HLR_Heatpump_Ground | Power | 1 | 2040 | 0.2505
World | HLR_Oil_Boiler | Oil | 1 | 2040 | 1.1765
World | HLI_Gas_Boiler | Gas_Natural | 1 | 2040 | 1.1111
World | HLI_Gas_Boiler | Gas_Bio | 2 | 2040 | 1.1111
World | HLI_Gas_Boiler | Gas_Synth | 3 | 2040 | 1.1111
World | HLI_Biomass | Biomass | 1 | 2040 | 1.1765
World | HLI_Hardcoal | Hardcoal | 1 | 2040 | 1.3333
World | HLI_Lignite | Lignite | 1 | 2040 | 1.3333
World | HLI_Direct_Electric | Power | 1 | 2040 | 1.0101
World | HLI_Solar_Thermal | Area_Rooftop_Commercial | 1 | 2040 | 0.16583
World | HLI_Fuelcell | H2 | 1 | 2040 | 1.9608
World | HLI_Fuelcell | H2 | 2 | 2040 | 2.5
World | HLI_Oil_Boiler | Oil | 1 | 2040 | 1.1765
World | HMI_Gas | Gas_Natural | 1 | 2040 | 1.0989
World | HMI_Gas | Gas_Bio | 2 | 2040 | 1.0989
World | HMI_Gas | Gas_Synth | 3 | 2040 | 1.0989
World | HMI_H2 | H2 | 1 | 2040 | 1.0989
World | HMI_Biomass | Biomass | 1 | 2040 | 1.3575
World | HMI_HardCoal | Hardcoal | 1 | 2040 | 1.4164
World | HMI_Steam_Electric | Power | 1 | 2040 | 1.0309
World | HMI_Oil | Oil | 1 | 2040 | 1.6773
World | HHI_BF_BOF | Hardcoal | 1 | 2040 | 2.1155
World | HHI_BF_BOF | Hardcoal | 2 | 2040 | 1.4977
World | HHI_BF_BOF | Gas_Natural | 2 | 2040 | 0.37443
World | HHI_BF_BOF | Hardcoal | 3 | 2040 | 1.4977
World | HHI_BF_BOF | Gas_Synth | 3 | 2040 | 0.37443
World | HHI_BF_BOF | Hardcoal | 4 | 2040 | 1.4977
World | HHI_BF_BOF | Gas_Bio | 4 | 2040 | 0.37443
World | HHI_DRI_EAF | Power | 1 | 2040 | 0.41432
World | HHI_DRI_EAF | Gas_Natural | 1 | 2040 | 2.1752
World | HHI_DRI_EAF | Power | 2 | 2040 | 0.41432
World | HHI_DRI_EAF | Gas_Synth | 2 | 2040 | 2.1752
World | HHI_DRI_EAF | Power | 3 | 2040 | 0.41432
World | HHI_DRI_EAF | Gas_Bio | 3 | 2040 | 2.1752
World | HHI_Scrap_EAF | Power | 1 | 2040 | 1.3983
World | HHI_H2DRI_EAF | Power | 1 | 2040 | 0.97002
World | HHI_H2DRI_EAF | H2 | 1 | 2040 | 1.9694
World | HHI_Molten_Electrolysis | Power | 1 | 2040 | 1.25
World | HHI_Bio_BF_BOF | Biomass | 1 | 2040 | 1.9124
World | HHI_Bio_BF_BOF | Gas_Natural | 1 | 2040 | 0.47811
World | HHI_Bio_BF_BOF | Biomass | 2 | 2040 | 1.9124
World | HHI_Bio_BF_BOF | Gas_Synth | 2 | 2040 | 0.47811
World | HHI_Bio_BF_BOF | Biomass | 3 | 2040 | 1.9124
World | HHI_Bio_BF_BOF | Gas_Bio | 3 | 2040 | 0.47811
World | HHI_BF_BOF_CCS | Hardcoal | 1 | 2040 | 2.1155
World | HHI_BF_BOF_CCS | Hardcoal | 2 | 2040 | 1.4977
World | HHI_BF_BOF_CCS | Gas_Natural | 2 | 2040 | 0.37443
World | HHI_BF_BOF_CCS | Hardcoal | 3 | 2040 | 1.4977
World | HHI_BF_BOF_CCS | Gas_Synth | 3 | 2040 | 0.37443
World | HHI_BF_BOF_CCS | Hardcoal | 4 | 2040 | 1.4977
World | HHI_BF_BOF_CCS | Gas_Bio | 4 | 2040 | 0.37443
World | HHI_DRI_EAF_CCS | Power | 1 | 2040 | 0.41432
World | HHI_DRI_EAF_CCS | Gas_Natural | 1 | 2040 | 2.1752
World | HMI_Gas_CCS | Gas_Natural | 1 | 2040 | 1.0989
World | HMI_HardCoal_CCS | Hardcoal | 1 | 2040 | 1.4164
World | P_Coal_Hardcoal_CCS | Hardcoal | 1 | 2040 | 2.3408
World | P_Coal_Lignite_CCS | Lignite | 1 | 2040 | 2.1277
World | P_Gas_CCS | Gas_Natural | 1 | 2040 | 1.6129
World | X_SMR | Gas_Natural | 1 | 2040 | 1.4319
World | X_SMR | Heat_Medium_Industrial | 1 | 2040 | 0.2861
World | X_SMR_CCS | Gas_Natural | 1 | 2040 | 1.4319
World | X_SMR_CCS | Heat_Medium_Industrial | 1 | 2040 | 0.2861
World | HLR_H2_Boiler | H2 | 1 | 2040 | 1.1
World | HLI_H2_Boiler | H2 | 1 | 2040 | 1.1
World | X_Biofuel | Biomass | 1 | 2040 | 1.3347
World | CHP_Coal_Hardcoal | Hardcoal | 1 | 2045 | 2.3256
World | CHP_Coal_Lignite | Lignite | 1 | 2045 | 2.3256
World | D_Battery_Li-Ion | Power | 1 | 2045 | 1
World | D_Battery_Redox | Power | 1 | 2045 | 1
World | D_Gas_H2 | H2 | 1 | 2045 | 1
World | D_Gas_Methane | Gas_Natural | 1 | 2045 | 1
World | D_Heat_HLI | Heat_Low_Industrial | 1 | 2045 | 1
World | D_Heat_HLR | Heat_Low_Residential | 1 | 2045 | 1
World | D_PHS | Power | 1 | 2045 | 1
World | D_PHS_Residual | Power | 1 | 2045 | 1
World | D_CAES | Power | 1 | 2045 | 1
World | FRT_Rail_Conv | Oil | 1 | 2045 | 0.14769
World | FRT_Rail_Electric | Power | 1 | 2045 | 0.08029
World | FRT_Road_OH | Power | 1 | 2045 | 0.081598
World | FRT_Road_BEV | Power | 1 | 2045 | 0.59128
World | FRT_Road_H2 | H2 | 1 | 2045 | 0.58329
World | FRT_Road_ICE | Oil | 1 | 2045 | 0.59682
World | FRT_Road_ICE | Biofuel | 2 | 2045 | 0.7632
World | FRT_Road_PHEV | Power | 1 | 2045 | 0.11804
World | FRT_Road_PHEV | Oil | 1 | 2045 | 0.47215
World | FRT_Road_PHEV | Power | 2 | 2045 | 0.14165
World | FRT_Road_PHEV | Biofuel | 2 | 2045 | 0.7632
World | FRT_Ship_Bio | Biofuel | 1 | 2045 | 0.10397
World | FRT_Ship_Conv | Oil | 1 | 2045 | 0.094518
World | P_Coal_Hardcoal | Hardcoal | 1 | 2045 | 2.2979
World | P_Coal_Lignite | Lignite | 1 | 2045 | 2.1277
World | P_Nuclear | Nuclear | 1 | 2045 | 2.381
World | P_Oil | Oil | 1 | 2045 | 2.6316
World | P_Biomass | Biomass | 1 | 2045 | 2.5108
World | PSNG_Air_Bio | Biofuel | 1 | 2045 | 1.2168
World | PSNG_Air_Conv | Oil | 1 | 2045 | 1.1061
World | PSNG_Air_H2 | H2 | 1 | 2045 | 1.1283
World | PSNG_Rail_Conv | Oil | 1 | 2045 | 0.58834
World | PSNG_Rail_Electric | Power | 1 | 2045 | 0.32143
World | PSNG_Road_BEV | Power | 1 | 2045 | 0.31104
World | PSNG_Road_H2 | H2 | 1 | 2045 | 0.3219
World | PSNG_Road_ICE | Oil | 1 | 2045 | 1.121
World | PSNG_Road_ICE | Biofuel | 2 | 2045 | 1.712
World | PSNG_Road_PHEV | Power | 1 | 2045 | 0.12549
World | PSNG_Road_PHEV | Oil | 1 | 2045 | 0.50197
World | PSNG_Road_PHEV | Power | 2 | 2045 | 0.15059
World | PSNG_Road_PHEV | Biofuel | 2 | 2045 | 0.60237
World | RES_PV_Rooftop_Commercial | Area_Rooftop_Commercial | 1 | 2045 | 0.16583
World | RES_PV_Rooftop_Residential | Area_Rooftop_Residential | 1 | 2045 | 0.16583
World | X_Electrolysis | Power | 1 | 2045 | 1.2679
World | X_Fuel_Cell | H2 | 1 | 2045 | 1.9608
World | X_Fuel_Cell | H2 | 2 | 2045 | 2.5
World | X_Methanation | H2 | 1 | 2045 | 1.3513
World | X_Methanation | Biomass | 2 | 2045 | 1.5246
World | P_Biomass_CCS | Biomass | 1 | 2045 | 2.6316
World | HLR_Gas_Boiler | Gas_Natural | 1 | 2045 | 1.1111
World | HLR_Gas_Boiler | Gas_Bio | 2 | 2045 | 1.1111
World | HLR_Gas_Boiler | Gas_Synth | 3 | 2045 | 1.1111
World | HLR_Biomass | Biomass | 1 | 2045 | 1.1765
World | HLR_Hardcoal | Hardcoal | 1 | 2045 | 1.3333
World | HLR_Lignite | Lignite | 1 | 2045 | 1.3333
World | HLR_Direct_Electric | Power | 1 | 2045 | 1.005
World | HLR_Solar_Thermal | Area_Rooftop_Residential | 1 | 2045 | 0.16583
World | HLR_Heatpump_Aerial | Power | 1 | 2045 | 0.3338
World | HLR_Heatpump_Ground | Power | 1 | 2045 | 0.25025
World | HLR_Oil_Boiler | Oil | 1 | 2045 | 1.1765
World | HLI_Gas_Boiler | Gas_Natural | 1 | 2045 | 1.1111
World | HLI_Gas_Boiler | Gas_Bio | 2 | 2045 | 1.1111
World | HLI_Gas_Boiler | Gas_Synth | 3 | 2045 | 1.1111
World | HLI_Biomass | Biomass | 1 | 2045 | 1.1765
World | HLI_Hardcoal | Hardcoal | 1 | 2045 | 1.3333
World | HLI_Lignite | Lignite | 1 | 2045 | 1.3333
World | HLI_Direct_Electric | Power | 1 | 2045 | 1.0101
World | HLI_Solar_Thermal | Area_Rooftop_Commercial | 1 | 2045 | 0.16583
World | HLI_Fuelcell | H2 | 1 | 2045 | 1.9608
World | HLI_Fuelcell | H2 | 2 | 2045 | 2.5
World | HLI_Oil_Boiler | Oil | 1 | 2045 | 1.1765
World | HMI_Gas | Gas_Natural | 1 | 2045 | 1.0989
World | HMI_Gas | Gas_Bio | 2 | 2045 | 1.0989
World | HMI_Gas | Gas_Synth | 3 | 2045 | 1.0989
World | HMI_H2 | H2 | 1 | 2045 | 1.0989
World | HMI_Biomass | Biomass | 1 | 2045 | 1.3575
World | HMI_HardCoal | Hardcoal | 1 | 2045 | 1.4164
World | HMI_Steam_Electric | Power | 1 | 2045 | 1.0309
World | HMI_Oil | Oil | 1 | 2045 | 1.6773
World | HHI_BF_BOF | Hardcoal | 1 | 2045 | 2.0861
World | HHI_BF_BOF | Hardcoal | 2 | 2045 | 1.4769
World | HHI_BF_BOF | Gas_Natural | 2 | 2045 | 0.36923
World | HHI_BF_BOF | Hardcoal | 3 | 2045 | 1.4769
World | HHI_BF_BOF | Gas_Synth | 3 | 2045 | 0.36923
World | HHI_BF_BOF | Hardcoal | 4 | 2045 | 1.4769
World | HHI_BF_BOF | Gas_Bio | 4 | 2045 | 0.36923
World | HHI_DRI_EAF | Power | 1 | 2045 | 0.40312
World | HHI_DRI_EAF | Gas_Natural | 1 | 2045 | 2.1164
World | HHI_DRI_EAF | Power | 2 | 2045 | 0.40312
World | HHI_DRI_EAF | Gas_Synth | 2 | 2045 | 2.1164
World | HHI_DRI_EAF | Power | 3 | 2045 | 0.40312
World | HHI_DRI_EAF | Gas_Bio | 3 | 2045 | 2.1164
World | HHI_Scrap_EAF | Power | 1 | 2045 | 1.3605
World | HHI_H2DRI_EAF | Power | 1 | 2045 | 0.97002
World | HHI_H2DRI_EAF | H2 | 1 | 2045 | 1.9694
World | HHI_Molten_Electrolysis | Power | 1 | 2045 | 1.25
World | HHI_Bio_BF_BOF | Biomass | 1 | 2045 | 1.8859
World | HHI_Bio_BF_BOF | Gas_Natural | 1 | 2045 | 0.47147
World | HHI_Bio_BF_BOF | Biomass | 2 | 2045 | 1.8859
World | HHI_Bio_BF_BOF | Gas_Synth | 2 | 2045 | 0.47147
World | HHI_Bio_BF_BOF | Biomass | 3 | 2045 | 1.8859
World | HHI_Bio_BF_BOF | Gas_Bio | 3 | 2045 | 0.47147
World | HHI_BF_BOF_CCS | Hardcoal | 1 | 2045 | 2.0861
World | HHI_BF_BOF_CCS | Hardcoal | 2 | 2045 | 1.4769
World | HHI_BF_BOF_CCS | Gas_Natural | 2 | 2045 | 0.36923
World | HHI_BF_BOF_CCS | Hardcoal | 3 | 2045 | 1.4769
World | HHI_BF_BOF_CCS | Gas_Synth | 3 | 2045 | 0.36923
World | HHI_BF_BOF_CCS | Hardcoal | 4 | 2045 | 1.4769
World | HHI_BF_BOF_CCS | Gas_Bio | 4 | 2045 | 0.36923
World | HHI_DRI_EAF_CCS | Power | 1 | 2045 | 0.40312
World | HHI_DRI_EAF_CCS | Gas_Natural | 1 | 2045 | 2.1164
World | HMI_Gas_CCS | Gas_Natural | 1 | 2045 | 1.0989
World | HMI_HardCoal_CCS | Hardcoal | 1 | 2045 | 1.4164
World | P_Coal_Hardcoal_CCS | Hardcoal | 1 | 2045 | 2.2979
World | P_Coal_Lignite_CCS | Lignite | 1 | 2045 | 2.1277
World | P_Gas_CCS | Gas_Natural | 1 | 2045 | 1.6
World | X_SMR | Gas_Natural | 1 | 2045 | 1.4302
World | X_SMR | Heat_Medium_Industrial | 1 | 2045 | 0.28577
World | X_SMR_CCS | Gas_Natural | 1 | 2045 | 1.4302
World | X_SMR_CCS | Heat_Medium_Industrial | 1 | 2045 | 0.28577
World | HLR_H2_Boiler | H2 | 1 | 2045 | 1.0994
World | HLI_H2_Boiler | H2 | 1 | 2045 | 1.0994
World | X_Biofuel | Biomass | 1 | 2045 | 1.334
World | CHP_Coal_Hardcoal | Hardcoal | 1 | 2050 | 2.3256
World | CHP_Coal_Lignite | Lignite | 1 | 2050 | 2.3256
World | D_Battery_Li-Ion | Power | 1 | 2050 | 1
World | D_Battery_Redox | Power | 1 | 2050 | 1
World | D_Gas_H2 | H2 | 1 | 2050 | 1
World | D_Gas_Methane | Gas_Natural | 1 | 2050 | 1
World | D_Heat_HLI | Heat_Low_Industrial | 1 | 2050 | 1
World | D_Heat_HLR | Heat_Low_Residential | 1 | 2050 | 1
World | D_PHS | Power | 1 | 2050 | 1
World | D_PHS_Residual | Power | 1 | 2050 | 1
World | D_CAES | Power | 1 | 2050 | 1
World | FRT_Rail_Conv | Oil | 1 | 2050 | 0.14568
World | FRT_Rail_Electric | Power | 1 | 2050 | 0.078008
World | FRT_Road_OH | Power | 1 | 2050 | 0.07689
World | FRT_Road_BEV | Power | 1 | 2050 | 0.59125
World | FRT_Road_H2 | H2 | 1 | 2050 | 0.581
World | FRT_Road_ICE | Oil | 1 | 2050 | 0.59029
World | FRT_Road_ICE | Biofuel | 2 | 2050 | 0.7632
World | FRT_Road_PHEV | Power | 1 | 2050 | 0.117
World | FRT_Road_PHEV | Oil | 1 | 2050 | 0.46799
World | FRT_Road_PHEV | Power | 2 | 2050 | 0.1404
World | FRT_Road_PHEV | Biofuel | 2 | 2050 | 0.7632
World | FRT_Ship_Bio | Biofuel | 1 | 2050 | 0.10233
World | FRT_Ship_Conv | Oil | 1 | 2050 | 0.093023
World | P_Coal_Hardcoal | Hardcoal | 1 | 2050 | 2.2549
World | P_Coal_Lignite | Lignite | 1 | 2050 | 2.1277
World | P_Nuclear | Nuclear | 1 | 2050 | 2.381
World | P_Oil | Oil | 1 | 2050 | 2.6316
World | P_Biomass | Biomass | 1 | 2050 | 2.439
World | PSNG_Air_Bio | Biofuel | 1 | 2050 | 1.1922
World | PSNG_Air_Conv | Oil | 1 | 2050 | 1.0838
World | PSNG_Air_H2 | H2 | 1 | 2050 | 1.1055
World | PSNG_Rail_Conv | Oil | 1 | 2050 | 0.57407
World | PSNG_Rail_Electric | Power | 1 | 2050 | 0.3125
World | PSNG_Road_BEV | Power | 1 | 2050 | 0.31
World | PSNG_Road_H2 | H2 | 1 | 2050 | 0.3
World | PSNG_Road_ICE | Oil | 1 | 2050 | 1.07
World | PSNG_Road_ICE | Biofuel | 2 | 2050 | 1.712
World | PSNG_Road_PHEV | Power | 1 | 2050 | 0.125
World | PSNG_Road_PHEV | Oil | 1 | 2050 | 0.5
World | PSNG_Road_PHEV | Power | 2 | 2050 | 0.15
World | PSNG_Road_PHEV | Biofuel | 2 | 2050 | 0.6
World | RES_PV_Rooftop_Commercial | Area_Rooftop_Commercial | 1 | 2050 | 0.16583
World | RES_PV_Rooftop_Residential | Area_Rooftop_Residential | 1 | 2050 | 0.16583
World | X_Electrolysis | Power | 1 | 2050 | 1.2658
World | X_Fuel_Cell | H2 | 1 | 2050 | 1.9608
World | X_Fuel_Cell | H2 | 2 | 2050 | 2.5
World | X_Methanation | H2 | 1 | 2050 | 1.2987
World | X_Methanation | Biomass | 2 | 2050 | 1.3514
World | P_Biomass_CCS | Biomass | 1 | 2050 | 2.6316
World | HLR_Gas_Boiler | Gas_Natural | 1 | 2050 | 1.1111
World | HLR_Gas_Boiler | Gas_Bio | 2 | 2050 | 1.1111
World | HLR_Gas_Boiler | Gas_Synth | 3 | 2050 | 1.1111
World | HLR_Biomass | Biomass | 1 | 2050 | 1.1765
World | HLR_Hardcoal | Hardcoal | 1 | 2050 | 1.3333
World | HLR_Lignite | Lignite | 1 | 2050 | 1.3333
World | HLR_Direct_Electric | Power | 1 | 2050 | 1
World | HLR_Solar_Thermal | Area_Rooftop_Residential | 1 | 2050 | 0.16583
World | HLR_Heatpump_Aerial | Power | 1 | 2050 | 0.33333
World | HLR_Heatpump_Ground | Power | 1 | 2050 | 0.25
World | HLR_Oil_Boiler | Oil | 1 | 2050 | 1.1765
World | HLI_Gas_Boiler | Gas_Natural | 1 | 2050 | 1.1111
World | HLI_Gas_Boiler | Gas_Bio | 2 | 2050 | 1.1111
World | HLI_Gas_Boiler | Gas_Synth | 3 | 2050 | 1.1111
World | HLI_Biomass | Biomass | 1 | 2050 | 1.1765
World | HLI_Hardcoal | Hardcoal | 1 | 2050 | 1.3333
World | HLI_Lignite | Lignite | 1 | 2050 | 1.3333
World | HLI_Direct_Electric | Power | 1 | 2050 | 1.0101
World | HLI_Solar_Thermal | Area_Rooftop_Commercial | 1 | 2050 | 0.16583
World | HLI_Fuelcell | H2 | 1 | 2050 | 1.9608
World | HLI_Fuelcell | H2 | 2 | 2050 | 2.5
World | HLI_Oil_Boiler | Oil | 1 | 2050 | 1.1765
World | HMI_Gas | Gas_Natural | 1 | 2050 | 1.0989
World | HMI_Gas | Gas_Bio | 2 | 2050 | 1.0989
World | HMI_Gas | Gas_Synth | 3 | 2050 | 1.0989
World | HMI_H2 | H2 | 1 | 2050 | 1.0989
World | HMI_Biomass | Biomass | 1 | 2050 | 1.3575
World | HMI_HardCoal | Hardcoal | 1 | 2050 | 1.4164
World | HMI_Steam_Electric | Power | 1 | 2050 | 1.0309
World | HMI_Oil | Oil | 1 | 2050 | 1.6773
World | HHI_BF_BOF | Hardcoal | 1 | 2050 | 2.0568
World | HHI_BF_BOF | Hardcoal | 2 | 2050 | 1.4561
World | HHI_BF_BOF | Gas_Natural | 2 | 2050 | 0.36403
World | HHI_BF_BOF | Hardcoal | 3 | 2050 | 1.4561
World | HHI_BF_BOF | Gas_Synth | 3 | 2050 | 0.36403
World | HHI_BF_BOF | Hardcoal | 4 | 2050 | 1.4561
World | HHI_BF_BOF | Gas_Bio | 4 | 2050 | 0.36403
World | HHI_DRI_EAF | Power | 1 | 2050 | 0.39193
World | HHI_DRI_EAF | Gas_Natural | 1 | 2050 | 2.0576
World | HHI_DRI_EAF | Power | 2 | 2050 | 0.39193
World | HHI_DRI_EAF | Gas_Synth | 2 | 2050 | 2.0576
World | HHI_DRI_EAF | Power | 3 | 2050 | 0.39193
World | HHI_DRI_EAF | Gas_Bio | 3 | 2050 | 2.0576
World | HHI_Scrap_EAF | Power | 1 | 2050 | 1.3228
World | HHI_H2DRI_EAF | Power | 1 | 2050 | 0.97002
World | HHI_H2DRI_EAF | H2 | 1 | 2050 | 1.9694
World | HHI_Molten_Electrolysis | Power | 1 | 2050 | 1.25
World | HHI_Bio_BF_BOF | Biomass | 1 | 2050 | 1.8593
World | HHI_Bio_BF_BOF | Gas_Natural | 1 | 2050 | 0.46483
World | HHI_Bio_BF_BOF | Biomass | 2 | 2050 | 1.8593
World | HHI_Bio_BF_BOF | Gas_Synth | 2 | 2050 | 0.46483
World | HHI_Bio_BF_BOF | Biomass | 3 | 2050 | 1.8593
World | HHI_Bio_BF_BOF | Gas_Bio | 3 | 2050 | 0.46483
World | HHI_BF_BOF_CCS | Hardcoal | 1 | 2050 | 2.0568
World | HHI_BF_BOF_CCS | Hardcoal | 2 | 2050 | 1.4561
World | HHI_BF_BOF_CCS | Gas_Natural | 2 | 2050 | 0.36403
World | HHI_BF_BOF_CCS | Hardcoal | 3 | 2050 | 1.4561
World | HHI_BF_BOF_CCS | Gas_Synth | 3 | 2050 | 0.36403
World | HHI_BF_BOF_CCS | Hardcoal | 4 | 2050 | 1.4561
World | HHI_BF_BOF_CCS | Gas_Bio | 4 | 2050 | 0.36403
World | HHI_DRI_EAF_CCS | Power | 1 | 2050 | 0.39193
World | HHI_DRI_EAF_CCS | Gas_Natural | 1 | 2050 | 2.0576
World | HMI_Gas_CCS | Gas_Natural | 1 | 2050 | 1.0989
World | HMI_HardCoal_CCS | Hardcoal | 1 | 2050 | 1.4164
World | P_Coal_Hardcoal_CCS | Hardcoal | 1 | 2050 | 2.2549
World | P_Coal_Lignite_CCS | Lignite | 1 | 2050 | 2.1277
World | P_Gas_CCS | Gas_Natural | 1 | 2050 | 1.5873
World | X_SMR | Gas_Natural | 1 | 2050 | 1.4286
World | X_SMR | Heat_Medium_Industrial | 1 | 2050 | 0.28544
World | X_SMR_CCS | Gas_Natural | 1 | 2050 | 1.4286
World | X_SMR_CCS | Heat_Medium_Industrial | 1 | 2050 | 0.28544
World | HLR_H2_Boiler | H2 | 1 | 2050 | 1.0989
World | HLI_H2_Boiler | H2 | 1 | 2050 | 1.0989
World | X_Biofuel | Biomass | 1 | 2050 | 1.3333
World | X_Alkaline_Electrolysis | Power | 1 | 2018 | 1.5873
World | X_Alkaline_Electrolysis | Power | 1 | 2025 | 1.4286
World | X_Alkaline_Electrolysis | Power | 1 | 2030 | 1.4084
World | X_Alkaline_Electrolysis | Power | 1 | 2035 | 1.3699
World | X_Alkaline_Electrolysis | Power | 1 | 2040 | 1.3333
World | X_Alkaline_Electrolysis | Power | 1 | 2045 | 1.282
World | X_Alkaline_Electrolysis | Power | 1 | 2050 | 1.25
World | X_PEM_Electrolysis | Power | 1 | 2018 | 1.7857
World | X_PEM_Electrolysis | Power | 1 | 2025 | 1.5873
World | X_PEM_Electrolysis | Power | 1 | 2030 | 1.4925
World | X_PEM_Electrolysis | Power | 1 | 2035 | 1.4706
World | X_PEM_Electrolysis | Power | 1 | 2040 | 1.4286
World | X_PEM_Electrolysis | Power | 1 | 2045 | 1.3889
World | X_PEM_Electrolysis | Power | 1 | 2050 | 1.3514
World | X_SOEC_Electrolysis | Power | 1 | 2018 | 1.3514
World | X_SOEC_Electrolysis | Power | 1 | 2025 | 1.2346
World | X_SOEC_Electrolysis | Power | 1 | 2030 | 1.1905
World | X_SOEC_Electrolysis | Power | 1 | 2035 | 1.1765
World | X_SOEC_Electrolysis | Power | 1 | 2040 | 1.1494
World | X_SOEC_Electrolysis | Power | 1 | 2045 | 1.1364
World | X_SOEC_Electrolysis | Power | 1 | 2050 | 1.1111

## Par_MinStorageCharge
Region | Storage | Year | Value

## Par_ModalSplitByFuel
Region | Fuel | Year | ModalType | Value

## Par_ModelPeriodActivityMaxLimit
Region | Technology | Value
DE_BB | R_Coal_Lignite | 20363
DE_NI | R_Coal_Lignite | 3620
DE_NRW | R_Coal_Lignite | 465000
DE_SN | R_Coal_Lignite | 27600
DE_ST | R_Coal_Lignite | 30000

## Par_ModelPeriodEmissionLimit
Emission | Value
CO2 | 999999

## Par_ModelPeriodExogenousEmissio
Region | Emission | Value

## Par_OperationalLife
Technology | Value
A_Air | 100
A_Rooftop_Commercial | 35
A_Rooftop_Residential | 35
CHP_Biomass_Solid | 31
CHP_Biomass_Solid_CCS | 31
CHP_Coal_Hardcoal | 25
CHP_Coal_Hardcoal_CCS | 31
CHP_Coal_Lignite | 25
CHP_Coal_Lignite_CCS | 31
CHP_Gas_CCGT_Biogas | 26
CHP_Gas_CCGT_Biogas_CCS | 26
CHP_Gas_CCGT_Natural | 26
CHP_Gas_CCGT_Natural_CCS | 26
CHP_Gas_CCGT_SynGas | 26
CHP_Hydrogen_FuelCell | 31
CHP_Oil | 31
D_Battery_Li-Ion | 20
D_Battery_Redox | 20
D_CAES | 40
D_Gas_H2 | 100
D_Gas_Methane | 50
D_Heat_HLI | 40
D_Heat_HLR | 30
D_PHS | 50
D_PHS_Residual | 50
FRT_Rail_Conv | 26
FRT_Rail_Electric | 31
FRT_Road_BEV | 21
FRT_Road_H2 | 21
FRT_Road_ICE | 21
FRT_Road_LNG | 21
FRT_Road_OH | 26
FRT_Road_PHEV | 26
FRT_Ship_Bio | 31
FRT_Ship_Conv | 31
FRT_Ship_LNG | 31
HHI_BF_BOF | 26
HHI_BF_BOF_CCS | 21
HHI_Bio_BF_BOF | 26
HHI_DRI_EAF | 21
HHI_DRI_EAF_CCS | 21
HHI_H2DRI_EAF | 21
HHI_Molten_Electrolysis | 21
HHI_Scrap_EAF | 21
HLI_Biomass | 26
HLI_Convert_DH | 100
HLI_Direct_Electric | 26
HLI_Fuelcell | 31
HLI_Gas_Boiler | 26
HLI_Geothermal | 41
HLI_H2_Boiler | 36
HLI_Hardcoal | 26
HLI_Lignite | 26
HLI_Oil_Boiler | 21
HLI_Solar_Thermal | 21
HLR_Biomass | 26
HLR_Convert_DH | 100
HLR_Direct_Electric | 26
HLR_Gas_Boiler | 26
HLR_Geothermal | 41
HLR_H2_Boiler | 36
HLR_Hardcoal | 26
HLR_Heatpump_Aerial | 21
HLR_Heatpump_Ground | 21
HLR_Lignite | 26
HLR_Oil_Boiler | 26
HLR_Solar_Thermal | 26
HMI_Biomass | 31
HMI_Gas | 31
HMI_Gas_CCS | 26
HMI_H2 | 31
HMI_HardCoal | 31
HMI_HardCoal_CCS | 31
HMI_Oil | 31
HMI_Steam_Electric | 31
P_Biomass | 40
P_Biomass_CCS | 31
P_Coal_Hardcoal | 41
P_Coal_Hardcoal_CCS | 51
P_Coal_Lignite | 41
P_Coal_Lignite_CCS | 51
P_Gas_CCGT | 31
P_Gas_CCS | 41
P_Gas_Engines | 31
P_Gas_OCGT | 31
P_H2_OCGT | 31
P_Nuclear | 61
P_Oil | 31
PSNG_Air_Bio | 16
PSNG_Air_Conv | 16
PSNG_Air_H2 | 16
PSNG_Rail_Conv | 26
PSNG_Rail_Electric | 31
PSNG_Road_BEV | 16
PSNG_Road_H2 | 21
PSNG_Road_ICE | 21
PSNG_Road_LNG | 21
PSNG_Road_PHEV | 21
R_Coal_Hardcoal | 31
R_Coal_Lignite | 31
R_Gas | 31
R_Nuclear | 31
R_Oil | 31
RES_Biogas | 101
RES_CSP | 31
RES_Geothermal | 30
RES_Grass | 101
RES_Hydro_Large | 60
RES_Hydro_Small | 50
RES_Ocean | 80
RES_Paper_Cardboard | 101
RES_PV_Rooftop_Commercial | 35
RES_PV_Rooftop_Residential | 35
RES_PV_Utility_Avg | 35
RES_PV_Utility_Inf | 35
RES_PV_Utility_Opt | 35
RES_PV_Utility_Tracking | 35
RES_Residues | 101
RES_Roundwood | 101
RES_Wind_Offshore_Deep | 30
RES_Wind_Offshore_Shallow | 30
RES_Wind_Offshore_Transitional | 30
RES_Wind_Onshore_Avg | 27
RES_Wind_Onshore_Inf | 27
RES_Wind_Onshore_Opt | 27
RES_Wood | 101
X_Biofuel | 31
X_DAC_HT | 21
X_DAC_LT | 21
X_Electrolysis | 31
X_Fuel_Cell | 31
X_Gasifier | 41
X_Liquifier | 41
X_Methanation | 30
X_Powerfuel | 21
X_SMR | 21
X_SMR_CCS | 21
Z_ETS_Buy | 101
Z_ETS_Sell | 101
Z_Import_H2 | 101
X_Alkaline_Electrolysis | 10
X_PEM_Electrolysis | 10
X_SOEC_Electrolysis | 5
Z_Import_NL_H2 | 101
Z_Import_NL_Biofuel | 101
Z_Import_NL_Gas_Natural | 101
Z_Import_NL_Gas_Synth | 101
Z_Import_NL_Biomass | 101
Z_Import_NL_Hardcoal | 101
Z_Import_NL_Power | 101
Z_Import_DK_H2 | 101
Z_Import_DK_Biofuel | 101
Z_Import_DK_Gas_Natural | 101
Z_Import_DK_Gas_Synth | 101
Z_Import_DK_Biomass | 101
Z_Import_DK_Hardcoal | 101
Z_Import_DK_Power | 101
Z_Import_PL_H2 | 101
Z_Import_PL_Biofuel | 101
Z_Import_PL_Gas_Natural | 101
Z_Import_PL_Gas_Synth | 101
Z_Import_PL_Biomass | 101
Z_Import_PL_Hardcoal | 101
Z_Import_PL_Power | 101
Z_Import_CZ_H2 | 101
Z_Import_CZ_Biofuel | 101
Z_Import_CZ_Gas_Natural | 101
Z_Import_CZ_Gas_Synth | 101
Z_Import_CZ_Biomass | 101
Z_Import_CZ_Hardcoal | 101
Z_Import_CZ_Power | 101
Z_Import_AT_H2 | 101
Z_Import_AT_Biofuel | 101
Z_Import_AT_Gas_Natural | 101
Z_Import_AT_Gas_Synth | 101
Z_Import_AT_Biomass | 101
Z_Import_AT_Hardcoal | 101
Z_Import_AT_Power | 101
Z_Import_CH_H2 | 101
Z_Import_CH_Biofuel | 101
Z_Import_CH_Gas_Natural | 101
Z_Import_CH_Gas_Synth | 101
Z_Import_CH_Biomass | 101
Z_Import_CH_Hardcoal | 101
Z_Import_CH_Power | 101
Z_Import_FR_H2 | 101
Z_Import_FR_Biofuel | 101
Z_Import_FR_Gas_Natural | 101
Z_Import_FR_Gas_Synth | 101
Z_Import_FR_Biomass | 101
Z_Import_FR_Hardcoal | 101
Z_Import_FR_Power | 101
Z_Import_LU_H2 | 101
Z_Import_LU_Biofuel | 101
Z_Import_LU_Gas_Natural | 101
Z_Import_LU_Gas_Synth | 101
Z_Import_LU_Biomass | 101
Z_Import_LU_Hardcoal | 101
Z_Import_LU_Power | 101
Z_Import_BE_H2 | 101
Z_Import_BE_Biofuel | 101
Z_Import_BE_Gas_Natural | 101
Z_Import_BE_Gas_Synth | 101
Z_Import_BE_Biomass | 101
Z_Import_BE_Hardcoal | 101
Z_Import_BE_Power | 101

## Par_OperationalLifeStorage
Storage | Value
S_Battery_Li-Ion | 100
S_Battery_Li-Ion | 100
S_Battery_Li-Ion | 100
S_Battery_Li-Ion | 100
S_Battery_Li-Ion | 100
S_Battery_Li-Ion | 100
S_Battery_Li-Ion | 100
S_Battery_Li-Ion | 100
S_Battery_Redox | 100
S_Battery_Redox | 100
S_Battery_Redox | 100
S_Battery_Redox | 100
S_Battery_Redox | 100
S_Battery_Redox | 100
S_Battery_Redox | 100
S_Battery_Redox | 100
S_CAES | 100
S_CAES | 100
S_CAES | 100
S_CAES | 100
S_CAES | 100
S_CAES | 100
S_CAES | 100
S_CAES | 100
S_Gas_H2 | 100
S_Gas_H2 | 100
S_Gas_H2 | 100
S_Gas_H2 | 100
S_Gas_H2 | 100
S_Gas_H2 | 100
S_Gas_H2 | 100
S_Gas_H2 | 100
S_Gas_Methane | 100
S_Gas_Methane | 100
S_Gas_Methane | 100
S_Gas_Methane | 100
S_Gas_Methane | 100
S_Gas_Methane | 100
S_Gas_Methane | 100
S_Gas_Methane | 100
S_Heat_HLI | 100
S_Heat_HLI | 100
S_Heat_HLI | 100
S_Heat_HLI | 100
S_Heat_HLI | 100
S_Heat_HLI | 100
S_Heat_HLI | 100
S_Heat_HLI | 100
S_Heat_HLR | 100
S_Heat_HLR | 100
S_Heat_HLR | 100
S_Heat_HLR | 100
S_Heat_HLR | 100
S_Heat_HLR | 100
S_Heat_HLR | 100
S_Heat_HLR | 100
S_PHS | 100
S_PHS | 100
S_PHS | 100
S_PHS | 100
S_PHS | 100
S_PHS | 100
S_PHS | 100
S_PHS | 100

## Par_OutputActivityRatio
Region | Technology | Fuel | Mode_of_operation | Year | Value
World | A_Rooftop_Commercial | Area_Rooftop_Commercial | 1 | 2018 | 1
World | A_Rooftop_Residential | Area_Rooftop_Residential | 1 | 2018 | 1
World | D_Battery_Li-Ion | Power | 2 | 2018 | 1
World | D_Battery_Redox | Power | 2 | 2018 | 1
World | D_Gas_H2 | H2 | 2 | 2018 | 1
World | D_Gas_Methane | Gas_Natural | 2 | 2018 | 1
World | D_Heat_HLI | Heat_Low_Industrial | 2 | 2018 | 1
World | D_Heat_HLR | Heat_Low_Residential | 2 | 2018 | 1
World | D_PHS | Power | 2 | 2018 | 1
World | D_PHS_Residual | Power | 2 | 2018 | 1
World | D_CAES | Power | 2 | 2018 | 1
World | FRT_Rail_Conv | Mobility_Freight | 1 | 2018 | 1
World | FRT_Rail_Conv | Mobility_Freight | 2 | 2018 | 1
World | FRT_Rail_Conv | Mobility_Freight | 3 | 2018 | 1
World | FRT_Rail_Electric | Mobility_Freight | 1 | 2018 | 1
World | FRT_Road_OH | Mobility_Freight | 1 | 2018 | 1
World | FRT_Road_BEV | Mobility_Freight | 1 | 2018 | 1
World | FRT_Road_H2 | Mobility_Freight | 1 | 2018 | 1
World | FRT_Road_ICE | Mobility_Freight | 1 | 2018 | 1
World | FRT_Road_PHEV | Mobility_Freight | 1 | 2018 | 1
World | FRT_Road_ICE | Mobility_Freight | 2 | 2018 | 1
World | FRT_Road_ICE | Mobility_Freight | 3 | 2018 | 1
World | FRT_Road_PHEV | Mobility_Freight | 2 | 2018 | 1
World | FRT_Road_PHEV | Mobility_Freight | 3 | 2018 | 1
World | FRT_Ship_Bio | Mobility_Freight | 1 | 2018 | 1
World | FRT_Ship_Conv | Mobility_Freight | 1 | 2018 | 1
World | FRT_Ship_Conv | Mobility_Freight | 2 | 2018 | 1
World | P_Coal_Hardcoal | Power | 1 | 2018 | 1
World | P_Coal_Lignite | Power | 1 | 2018 | 1
World | P_Nuclear | Power | 1 | 2018 | 1
World | P_Oil | Power | 1 | 2018 | 1
World | P_Biomass | Power | 1 | 2018 | 1
World | PSNG_Air_Bio | Mobility_Passenger | 1 | 2018 | 1
World | PSNG_Air_Conv | Mobility_Passenger | 1 | 2018 | 1
World | PSNG_Air_Conv | Mobility_Passenger | 2 | 2018 | 1
World | PSNG_Air_H2 | Mobility_Passenger | 1 | 2018 | 1
World | PSNG_Rail_Conv | Mobility_Passenger | 1 | 2018 | 1
World | PSNG_Rail_Conv | Mobility_Passenger | 2 | 2018 | 1
World | PSNG_Rail_Conv | Mobility_Passenger | 3 | 2018 | 1
World | PSNG_Rail_Electric | Mobility_Passenger | 1 | 2018 | 1
World | PSNG_Road_BEV | Mobility_Passenger | 1 | 2018 | 1
World | PSNG_Road_H2 | Mobility_Passenger | 1 | 2018 | 1
World | PSNG_Road_ICE | Mobility_Passenger | 1 | 2018 | 1
World | PSNG_Road_ICE | Mobility_Passenger | 2 | 2018 | 1
World | PSNG_Road_ICE | Mobility_Passenger | 3 | 2018 | 1
World | PSNG_Road_PHEV | Mobility_Passenger | 1 | 2018 | 1
World | PSNG_Road_PHEV | Mobility_Passenger | 2 | 2018 | 1
World | PSNG_Road_PHEV | Mobility_Passenger | 3 | 2018 | 1
World | R_Coal_Hardcoal | Hardcoal | 1 | 2018 | 1
World | R_Coal_Lignite | Lignite | 1 | 2018 | 1
World | R_Gas | Gas_Natural | 1 | 2018 | 1
World | R_Nuclear | Nuclear | 1 | 2018 | 1
World | R_Oil | Oil | 1 | 2018 | 1
World | RES_CSP | Power | 1 | 2018 | 1
World | RES_Geothermal | Power | 1 | 2018 | 1
World | RES_Hydro_Large | Power | 1 | 2018 | 1
World | RES_Hydro_Small | Power | 1 | 2018 | 1
World | RES_Ocean | Power | 1 | 2018 | 1
World | RES_PV_Rooftop_Commercial | Power | 1 | 2018 | 1
World | RES_PV_Rooftop_Residential | Power | 1 | 2018 | 1
World | RES_PV_Utility_Avg | Power | 1 | 2018 | 1
World | RES_PV_Utility_Inf | Power | 1 | 2018 | 1
World | RES_PV_Utility_Opt | Power | 1 | 2018 | 1
World | RES_Wind_Offshore_Transitional | Power | 1 | 2018 | 1
World | RES_Wind_Offshore_Shallow | Power | 1 | 2018 | 1
World | RES_Wind_Offshore_Deep | Power | 1 | 2018 | 1
World | RES_Wind_Onshore_Avg | Power | 1 | 2018 | 1
World | RES_Wind_Onshore_Inf | Power | 1 | 2018 | 1
World | RES_Wind_Onshore_Opt | Power | 1 | 2018 | 1
World | X_Electrolysis | H2 | 1 | 2018 | 1
World | X_Fuel_Cell | Power | 1 | 2018 | 1
World | X_Fuel_Cell | Power | 2 | 2018 | 0.6
World | X_Methanation | Gas_Synth | 1 | 2018 | 1
World | X_Methanation | Gas_Bio | 2 | 2018 | 1
World | Z_Import_Oil | Oil | 1 | 2018 | 1
World | Z_Import_Hardcoal | Hardcoal | 1 | 2018 | 1
World | Z_Import_Gas | Gas_Natural | 1 | 2018 | 1
World | P_Biomass_CCS | Power | 1 | 2018 | 1
World | HLR_Gas_Boiler | Heat_Low_Residential | 1 | 2018 | 1
World | HLR_Gas_Boiler | Heat_Low_Residential | 2 | 2018 | 1
World | HLR_Gas_Boiler | Heat_Low_Residential | 3 | 2018 | 1
World | HLR_Biomass | Heat_Low_Residential | 1 | 2018 | 1
World | HLR_Hardcoal | Heat_Low_Residential | 1 | 2018 | 1
World | HLR_Lignite | Heat_Low_Residential | 1 | 2018 | 1
World | HLR_Direct_Electric | Heat_Low_Residential | 1 | 2018 | 1
World | HLR_Solar_Thermal | Heat_Low_Residential | 1 | 2018 | 1
World | HLR_Heatpump_Aerial | Heat_Low_Residential | 1 | 2018 | 1
World | HLR_Heatpump_Ground | Heat_Low_Residential | 1 | 2018 | 1
World | HLR_Geothermal | Heat_Low_Residential | 1 | 2018 | 1
World | HLR_Oil_Boiler | Heat_Low_Residential | 1 | 2018 | 1
World | HLI_Gas_Boiler | Heat_Low_Industrial | 1 | 2018 | 1
World | HLI_Gas_Boiler | Heat_Low_Industrial | 2 | 2018 | 1
World | HLI_Gas_Boiler | Heat_Low_Industrial | 3 | 2018 | 1
World | HLI_Biomass | Heat_Low_Industrial | 1 | 2018 | 1
World | HLI_Hardcoal | Heat_Low_Industrial | 1 | 2018 | 1
World | HLI_Lignite | Heat_Low_Industrial | 1 | 2018 | 1
World | HLI_Solar_Thermal | Heat_Low_Industrial | 1 | 2018 | 1
World | HLI_Fuelcell | Power | 1 | 2018 | 1
World | HLI_Fuelcell | Heat_Low_Industrial | 2 | 2018 | 0.4
World | HLI_Geothermal | Heat_Low_Industrial | 1 | 2018 | 1
World | HLI_Oil_Boiler | Heat_Low_Industrial | 1 | 2018 | 1
World | HLI_Direct_Electric | Heat_Low_Industrial | 1 | 2018 | 1
World | HMI_Gas | Heat_Medium_Industrial | 1 | 2018 | 1
World | HMI_Gas | Heat_Medium_Industrial | 2 | 2018 | 1
World | HMI_Gas | Heat_Medium_Industrial | 3 | 2018 | 1
World | HMI_H2 | Heat_Medium_Industrial | 1 | 2018 | 1
World | HMI_Biomass | Heat_Medium_Industrial | 1 | 2018 | 1
World | HMI_HardCoal | Heat_Medium_Industrial | 1 | 2018 | 1
World | HMI_Steam_Electric | Heat_Medium_Industrial | 1 | 2018 | 1
World | HMI_Oil | Heat_Medium_Industrial | 1 | 2018 | 1
World | HHI_BF_BOF | Heat_High_Industrial | 1 | 2018 | 1
World | HHI_BF_BOF | Heat_High_Industrial | 2 | 2018 | 0
World | HHI_BF_BOF | Heat_High_Industrial | 3 | 2018 | 0
World | HHI_BF_BOF | Heat_High_Industrial | 4 | 2018 | 0
World | HHI_DRI_EAF | Heat_High_Industrial | 1 | 2018 | 1
World | HHI_DRI_EAF | Heat_High_Industrial | 2 | 2018 | 0
World | HHI_DRI_EAF | Heat_High_Industrial | 3 | 2018 | 0
World | HHI_Scrap_EAF | Heat_High_Industrial | 1 | 2018 | 1
World | HHI_H2DRI_EAF | Heat_High_Industrial | 1 | 2018 | 1
World | HHI_Molten_Electrolysis | Heat_High_Industrial | 1 | 2018 | 1
World | HHI_Bio_BF_BOF | Heat_High_Industrial | 1 | 2018 | 1
World | HHI_Bio_BF_BOF | Heat_High_Industrial | 2 | 2018 | 1
World | HHI_Bio_BF_BOF | Heat_High_Industrial | 3 | 2018 | 1
World | HHI_BF_BOF_CCS | Heat_High_Industrial | 1 | 2018 | 1
World | HHI_BF_BOF_CCS | Heat_High_Industrial | 2 | 2018 | 1
World | HHI_BF_BOF_CCS | Heat_High_Industrial | 3 | 2018 | 1
World | HHI_BF_BOF_CCS | Heat_High_Industrial | 4 | 2018 | 1
World | HHI_DRI_EAF_CCS | Heat_High_Industrial | 1 | 2018 | 1
World | HMI_Gas_CCS | Heat_Medium_Industrial | 1 | 2018 | 1
World | HMI_HardCoal_CCS | Heat_Medium_Industrial | 1 | 2018 | 1
World | P_Coal_Hardcoal_CCS | Power | 1 | 2018 | 1
World | P_Coal_Lignite_CCS | Power | 1 | 2018 | 1
World | P_Gas_CCS | Power | 1 | 2018 | 1
World | X_SMR | H2 | 1 | 2018 | 1
World | X_SMR_CCS | H2 | 1 | 2018 | 1
World | A_Air | Air | 1 | 2018 | 1
World | HLR_H2_Boiler | Heat_Low_Residential | 1 | 2018 | 1
World | HLI_H2_Boiler | Heat_Low_Industrial | 1 | 2018 | 1
World | X_Biofuel | Biofuel | 1 | 2018 | 1
World | X_Powerfuel | Powerfuel | 1 | 2018 | 1
World | X_Powerfuel | Powerfuel | 2 | 2018 | 1
World | RES_Grass | Biomass | 1 | 2018 | 1
World | RES_Wood | Biomass | 1 | 2018 | 1
World | RES_Residues | Biomass | 1 | 2018 | 1
World | RES_Paper_Cardboard | Biomass | 1 | 2018 | 1
World | RES_Roundwood | Biomass | 1 | 2018 | 1
World | RES_Biogas | Gas_Bio | 1 | 2018 | 1
World | X_Gasifier | H2 | 4 | 2018 | 1
World | X_Gasifier | Gas_Synth | 3 | 2018 | 1
World | X_Gasifier | Gas_Bio | 2 | 2018 | 1
World | X_Gasifier | Gas_Natural | 1 | 2018 | 1
World | X_Liquifier | LH2 | 4 | 2018 | 1
World | X_Liquifier | LSG | 3 | 2018 | 1
World | X_Liquifier | LBG | 2 | 2018 | 1
World | X_Liquifier | LNG | 1 | 2018 | 1
World | FRT_Road_LNG | Mobility_Freight | 1 | 2018 | 1
World | FRT_Ship_LNG | Mobility_Freight | 1 | 2018 | 1
World | PSNG_Road_LNG | Mobility_Passenger | 1 | 2018 | 1
World | Z_Import_LNG | LNG | 1 | 2018 | 1
World | P_H2_OCGT | Power | 1 | 2018 | 1
World | X_DAC_LT | DAC_Dummy | 1 | 2018 | 1
World | X_DAC_HT | DAC_Dummy | 1 | 2018 | 1
World | Z_Import_H2 | H2 | 1 | 2018 | 1
World | Z_ETS_Sell | ETS | 1 | 2018 | 1
World | Z_ETS_Sell | ETS_Source | 2 | 2018 | 1
World | CHP_Biomass_Solid | Power | 1 | 2018 | 1
World | CHP_Coal_Hardcoal | Power | 1 | 2018 | 1
World | CHP_Coal_Lignite | Power | 1 | 2018 | 1
World | CHP_Gas_CCGT_Natural | Power | 1 | 2018 | 1
World | CHP_Gas_CCGT_Biogas | Power | 1 | 2018 | 1
World | CHP_Gas_CCGT_SynGas | Power | 1 | 2018 | 1
World | CHP_Biomass_Solid_CCS | Power | 1 | 2018 | 1
World | CHP_Coal_Hardcoal_CCS | Power | 1 | 2018 | 1
World | CHP_Coal_Lignite_CCS | Power | 1 | 2018 | 1
World | CHP_Gas_CCGT_Natural_CCS | Power | 1 | 2018 | 1
World | CHP_Gas_CCGT_Biogas_CCS | Power | 1 | 2018 | 1
World | CHP_Biomass_Solid | Power | 2 | 2018 | 1
World | CHP_Coal_Hardcoal | Power | 2 | 2018 | 1
World | CHP_Coal_Lignite | Power | 2 | 2018 | 1
World | CHP_Gas_CCGT_Natural | Power | 2 | 2018 | 1
World | CHP_Gas_CCGT_Biogas | Power | 2 | 2018 | 1
World | CHP_Gas_CCGT_SynGas | Power | 2 | 2018 | 1
World | CHP_Biomass_Solid_CCS | Power | 2 | 2018 | 1
World | CHP_Coal_Hardcoal_CCS | Power | 2 | 2018 | 1
World | CHP_Coal_Lignite_CCS | Power | 2 | 2018 | 1
World | CHP_Gas_CCGT_Natural_CCS | Power | 2 | 2018 | 1
World | CHP_Gas_CCGT_Biogas_CCS | Power | 2 | 2018 | 1
World | CHP_Hydrogen_FuelCell | Power | 2 | 2018 | 0.5
World | CHP_Biomass_Solid | Heat_District | 2 | 2018 | 2.568
World | CHP_Coal_Hardcoal | Heat_District | 2 | 2018 | 1.531
World | CHP_Coal_Lignite | Heat_District | 2 | 2018 | 1.651
World | CHP_Gas_CCGT_Natural | Heat_District | 2 | 2018 | 1.006
World | CHP_Gas_CCGT_Biogas | Heat_District | 2 | 2018 | 1.006
World | CHP_Gas_CCGT_SynGas | Heat_District | 2 | 2018 | 1.006
World | CHP_Biomass_Solid_CCS | Heat_District | 2 | 2018 | 2.568
World | CHP_Coal_Hardcoal_CCS | Heat_District | 2 | 2018 | 1.832
World | CHP_Coal_Lignite_CCS | Heat_District | 2 | 2018 | 1.006
World | CHP_Gas_CCGT_Natural_CCS | Heat_District | 2 | 2018 | 1.006
World | CHP_Gas_CCGT_Biogas_CCS | Heat_District | 2 | 2018 | 1.006
World | CHP_Hydrogen_FuelCell | Heat_District | 2 | 2018 | 0.4
World | HLI_Convert_DH | Heat_Low_Industrial | 1 | 2018 | 1
World | HLR_Convert_DH | Heat_Low_Residential | 1 | 2018 | 1
World | CHP_Oil | Power | 1 | 2018 | 1
World | CHP_Oil | Power | 2 | 2018 | 1
World | CHP_Oil | Heat_District | 2 | 2018 | 1.651
World | RES_PV_Utility_Tracking | Power | 1 | 2018 | 1
World | P_Gas_CCGT | Power | 1 | 2018 | 1
World | P_Gas_OCGT | Power | 1 | 2018 | 1
World | P_Gas_Engines | Power | 1 | 2018 | 1
World | P_Gas_CCGT | Power | 2 | 2018 | 1
World | P_Gas_OCGT | Power | 2 | 2018 | 1
World | P_Gas_Engines | Power | 2 | 2018 | 1
World | P_Gas_CCGT | Power | 3 | 2018 | 1
World | P_Gas_OCGT | Power | 3 | 2018 | 1
World | P_Gas_Engines | Power | 3 | 2018 | 1
World | A_Rooftop_Commercial | Area_Rooftop_Commercial | 1 | 2025 | 1
World | A_Rooftop_Residential | Area_Rooftop_Residential | 1 | 2025 | 1
World | D_Battery_Li-Ion | Power | 2 | 2025 | 1
World | D_Battery_Redox | Power | 2 | 2025 | 1
World | D_Gas_H2 | H2 | 2 | 2025 | 1
World | D_Gas_Methane | Gas_Natural | 2 | 2025 | 1
World | D_Heat_HLI | Heat_Low_Industrial | 2 | 2025 | 1
World | D_Heat_HLR | Heat_Low_Residential | 2 | 2025 | 1
World | D_PHS | Power | 2 | 2025 | 1
World | D_PHS_Residual | Power | 2 | 2025 | 1
World | D_CAES | Power | 2 | 2025 | 1
World | FRT_Rail_Conv | Mobility_Freight | 1 | 2025 | 1
World | FRT_Rail_Conv | Mobility_Freight | 2 | 2025 | 1
World | FRT_Rail_Conv | Mobility_Freight | 3 | 2025 | 1
World | FRT_Rail_Electric | Mobility_Freight | 1 | 2025 | 1
World | FRT_Road_OH | Mobility_Freight | 1 | 2025 | 1
World | FRT_Road_BEV | Mobility_Freight | 1 | 2025 | 1
World | FRT_Road_H2 | Mobility_Freight | 1 | 2025 | 1
World | FRT_Road_ICE | Mobility_Freight | 1 | 2025 | 1
World | FRT_Road_PHEV | Mobility_Freight | 1 | 2025 | 1
World | FRT_Road_ICE | Mobility_Freight | 2 | 2025 | 1
World | FRT_Road_ICE | Mobility_Freight | 3 | 2025 | 1
World | FRT_Road_PHEV | Mobility_Freight | 2 | 2025 | 1
World | FRT_Road_PHEV | Mobility_Freight | 3 | 2025 | 1
World | FRT_Ship_Bio | Mobility_Freight | 1 | 2025 | 1
World | FRT_Ship_Conv | Mobility_Freight | 1 | 2025 | 1
World | FRT_Ship_Conv | Mobility_Freight | 2 | 2025 | 1
World | P_Coal_Hardcoal | Power | 1 | 2025 | 1
World | P_Coal_Lignite | Power | 1 | 2025 | 1
World | P_Nuclear | Power | 1 | 2025 | 1
World | P_Oil | Power | 1 | 2025 | 1
World | P_Biomass | Power | 1 | 2025 | 1
World | PSNG_Air_Bio | Mobility_Passenger | 1 | 2025 | 1
World | PSNG_Air_Conv | Mobility_Passenger | 1 | 2025 | 1
World | PSNG_Air_Conv | Mobility_Passenger | 2 | 2025 | 1
World | PSNG_Air_H2 | Mobility_Passenger | 1 | 2025 | 1
World | PSNG_Rail_Conv | Mobility_Passenger | 1 | 2025 | 1
World | PSNG_Rail_Conv | Mobility_Passenger | 2 | 2025 | 1
World | PSNG_Rail_Conv | Mobility_Passenger | 3 | 2025 | 1
World | PSNG_Rail_Electric | Mobility_Passenger | 1 | 2025 | 1
World | PSNG_Road_BEV | Mobility_Passenger | 1 | 2025 | 1
World | PSNG_Road_H2 | Mobility_Passenger | 1 | 2025 | 1
World | PSNG_Road_ICE | Mobility_Passenger | 1 | 2025 | 1
World | PSNG_Road_ICE | Mobility_Passenger | 2 | 2025 | 1
World | PSNG_Road_ICE | Mobility_Passenger | 3 | 2025 | 1
World | PSNG_Road_PHEV | Mobility_Passenger | 1 | 2025 | 1
World | PSNG_Road_PHEV | Mobility_Passenger | 2 | 2025 | 1
World | PSNG_Road_PHEV | Mobility_Passenger | 3 | 2025 | 1
World | R_Coal_Hardcoal | Hardcoal | 1 | 2025 | 1
World | R_Coal_Lignite | Lignite | 1 | 2025 | 1
World | R_Gas | Gas_Natural | 1 | 2025 | 1
World | R_Nuclear | Nuclear | 1 | 2025 | 1
World | R_Oil | Oil | 1 | 2025 | 1
World | RES_CSP | Power | 1 | 2025 | 1
World | RES_Geothermal | Power | 1 | 2025 | 1
World | RES_Hydro_Large | Power | 1 | 2025 | 1
World | RES_Hydro_Small | Power | 1 | 2025 | 1
World | RES_Ocean | Power | 1 | 2025 | 1
World | RES_PV_Rooftop_Commercial | Power | 1 | 2025 | 1
World | RES_PV_Rooftop_Residential | Power | 1 | 2025 | 1
World | RES_PV_Utility_Avg | Power | 1 | 2025 | 1
World | RES_PV_Utility_Inf | Power | 1 | 2025 | 1
World | RES_PV_Utility_Opt | Power | 1 | 2025 | 1
World | RES_Wind_Offshore_Transitional | Power | 1 | 2025 | 1
World | RES_Wind_Offshore_Shallow | Power | 1 | 2025 | 1
World | RES_Wind_Offshore_Deep | Power | 1 | 2025 | 1
World | RES_Wind_Onshore_Avg | Power | 1 | 2025 | 1
World | RES_Wind_Onshore_Inf | Power | 1 | 2025 | 1
World | RES_Wind_Onshore_Opt | Power | 1 | 2025 | 1
World | X_Electrolysis | H2 | 1 | 2025 | 1
World | X_Fuel_Cell | Power | 1 | 2025 | 1
World | X_Fuel_Cell | Power | 2 | 2025 | 0.6
World | X_Methanation | Gas_Synth | 1 | 2025 | 1
World | X_Methanation | Gas_Bio | 2 | 2025 | 1
World | Z_Import_Oil | Oil | 1 | 2025 | 1
World | Z_Import_Hardcoal | Hardcoal | 1 | 2025 | 1
World | Z_Import_Gas | Gas_Natural | 1 | 2025 | 1
World | P_Biomass_CCS | Power | 1 | 2025 | 1
World | HLR_Gas_Boiler | Heat_Low_Residential | 1 | 2025 | 1
World | HLR_Gas_Boiler | Heat_Low_Residential | 2 | 2025 | 1
World | HLR_Gas_Boiler | Heat_Low_Residential | 3 | 2025 | 1
World | HLR_Biomass | Heat_Low_Residential | 1 | 2025 | 1
World | HLR_Hardcoal | Heat_Low_Residential | 1 | 2025 | 1
World | HLR_Lignite | Heat_Low_Residential | 1 | 2025 | 1
World | HLR_Direct_Electric | Heat_Low_Residential | 1 | 2025 | 1
World | HLR_Solar_Thermal | Heat_Low_Residential | 1 | 2025 | 1
World | HLR_Heatpump_Aerial | Heat_Low_Residential | 1 | 2025 | 1
World | HLR_Heatpump_Ground | Heat_Low_Residential | 1 | 2025 | 1
World | HLR_Geothermal | Heat_Low_Residential | 1 | 2025 | 1
World | HLR_Oil_Boiler | Heat_Low_Residential | 1 | 2025 | 1
World | HLI_Gas_Boiler | Heat_Low_Industrial | 1 | 2025 | 1
World | HLI_Gas_Boiler | Heat_Low_Industrial | 2 | 2025 | 1
World | HLI_Gas_Boiler | Heat_Low_Industrial | 3 | 2025 | 1
World | HLI_Biomass | Heat_Low_Industrial | 1 | 2025 | 1
World | HLI_Hardcoal | Heat_Low_Industrial | 1 | 2025 | 1
World | HLI_Lignite | Heat_Low_Industrial | 1 | 2025 | 1
World | HLI_Solar_Thermal | Heat_Low_Industrial | 1 | 2025 | 1
World | HLI_Fuelcell | Power | 1 | 2025 | 1
World | HLI_Fuelcell | Heat_Low_Industrial | 2 | 2025 | 0.4
World | HLI_Geothermal | Heat_Low_Industrial | 1 | 2025 | 1
World | HLI_Oil_Boiler | Heat_Low_Industrial | 1 | 2025 | 1
World | HLI_Direct_Electric | Heat_Low_Industrial | 1 | 2025 | 1
World | HMI_Gas | Heat_Medium_Industrial | 1 | 2025 | 1
World | HMI_Gas | Heat_Medium_Industrial | 2 | 2025 | 1
World | HMI_Gas | Heat_Medium_Industrial | 3 | 2025 | 1
World | HMI_H2 | Heat_Medium_Industrial | 1 | 2025 | 1
World | HMI_Biomass | Heat_Medium_Industrial | 1 | 2025 | 1
World | HMI_HardCoal | Heat_Medium_Industrial | 1 | 2025 | 1
World | HMI_Steam_Electric | Heat_Medium_Industrial | 1 | 2025 | 1
World | HMI_Oil | Heat_Medium_Industrial | 1 | 2025 | 1
World | HHI_BF_BOF | Heat_High_Industrial | 1 | 2025 | 1
World | HHI_BF_BOF | Heat_High_Industrial | 2 | 2025 | 1
World | HHI_BF_BOF | Heat_High_Industrial | 3 | 2025 | 1
World | HHI_BF_BOF | Heat_High_Industrial | 4 | 2025 | 1
World | HHI_DRI_EAF | Heat_High_Industrial | 1 | 2025 | 1
World | HHI_DRI_EAF | Heat_High_Industrial | 2 | 2025 | 1
World | HHI_DRI_EAF | Heat_High_Industrial | 3 | 2025 | 1
World | HHI_Scrap_EAF | Heat_High_Industrial | 1 | 2025 | 1
World | HHI_H2DRI_EAF | Heat_High_Industrial | 1 | 2025 | 1
World | HHI_Molten_Electrolysis | Heat_High_Industrial | 1 | 2025 | 1
World | HHI_Bio_BF_BOF | Heat_High_Industrial | 1 | 2025 | 1
World | HHI_Bio_BF_BOF | Heat_High_Industrial | 2 | 2025 | 1
World | HHI_Bio_BF_BOF | Heat_High_Industrial | 3 | 2025 | 1
World | HHI_BF_BOF_CCS | Heat_High_Industrial | 1 | 2025 | 1
World | HHI_BF_BOF_CCS | Heat_High_Industrial | 2 | 2025 | 1
World | HHI_BF_BOF_CCS | Heat_High_Industrial | 3 | 2025 | 1
World | HHI_BF_BOF_CCS | Heat_High_Industrial | 4 | 2025 | 1
World | HHI_DRI_EAF_CCS | Heat_High_Industrial | 1 | 2025 | 1
World | HMI_Gas_CCS | Heat_Medium_Industrial | 1 | 2025 | 1
World | HMI_HardCoal_CCS | Heat_Medium_Industrial | 1 | 2025 | 1
World | P_Coal_Hardcoal_CCS | Power | 1 | 2025 | 1
World | P_Coal_Lignite_CCS | Power | 1 | 2025 | 1
World | P_Gas_CCS | Power | 1 | 2025 | 1
World | X_SMR | H2 | 1 | 2025 | 1
World | X_SMR_CCS | H2 | 1 | 2025 | 1
World | A_Air | Air | 1 | 2025 | 1
World | HLR_H2_Boiler | Heat_Low_Residential | 1 | 2025 | 1
World | HLI_H2_Boiler | Heat_Low_Industrial | 1 | 2025 | 1
World | X_Biofuel | Biofuel | 1 | 2025 | 1
World | X_Powerfuel | Powerfuel | 1 | 2025 | 1
World | X_Powerfuel | Powerfuel | 2 | 2025 | 1
World | RES_Grass | Biomass | 1 | 2025 | 1
World | RES_Wood | Biomass | 1 | 2025 | 1
World | RES_Residues | Biomass | 1 | 2025 | 1
World | RES_Paper_Cardboard | Biomass | 1 | 2025 | 1
World | RES_Roundwood | Biomass | 1 | 2025 | 1
World | RES_Biogas | Gas_Bio | 1 | 2025 | 1
World | X_Gasifier | H2 | 4 | 2025 | 1
World | X_Gasifier | Gas_Synth | 3 | 2025 | 1
World | X_Gasifier | Gas_Bio | 2 | 2025 | 1
World | X_Gasifier | Gas_Natural | 1 | 2025 | 1
World | X_Liquifier | LH2 | 4 | 2025 | 1
World | X_Liquifier | LSG | 3 | 2025 | 1
World | X_Liquifier | LBG | 2 | 2025 | 1
World | X_Liquifier | LNG | 1 | 2025 | 1
World | FRT_Road_LNG | Mobility_Freight | 1 | 2025 | 1
World | FRT_Ship_LNG | Mobility_Freight | 1 | 2025 | 1
World | PSNG_Road_LNG | Mobility_Passenger | 1 | 2025 | 1
World | Z_Import_LNG | LNG | 1 | 2025 | 1
World | P_H2_OCGT | Power | 1 | 2025 | 1
World | X_DAC_LT | DAC_Dummy | 1 | 2025 | 1
World | X_DAC_HT | DAC_Dummy | 1 | 2025 | 1
World | Z_Import_H2 | H2 | 1 | 2025 | 1
World | Z_ETS_Sell | ETS | 1 | 2025 | 1
World | Z_ETS_Sell | ETS_Source | 2 | 2025 | 1
World | CHP_Biomass_Solid | Power | 1 | 2025 | 1
World | CHP_Coal_Hardcoal | Power | 1 | 2025 | 1
World | CHP_Coal_Lignite | Power | 1 | 2025 | 1
World | CHP_Gas_CCGT_Natural | Power | 1 | 2025 | 1
World | CHP_Gas_CCGT_Biogas | Power | 1 | 2025 | 1
World | CHP_Gas_CCGT_SynGas | Power | 1 | 2025 | 1
World | CHP_Biomass_Solid_CCS | Power | 1 | 2025 | 1
World | CHP_Coal_Hardcoal_CCS | Power | 1 | 2025 | 1
World | CHP_Coal_Lignite_CCS | Power | 1 | 2025 | 1
World | CHP_Gas_CCGT_Natural_CCS | Power | 1 | 2025 | 1
World | CHP_Gas_CCGT_Biogas_CCS | Power | 1 | 2025 | 1
World | CHP_Biomass_Solid | Power | 2 | 2025 | 1
World | CHP_Coal_Hardcoal | Power | 2 | 2025 | 1
World | CHP_Coal_Lignite | Power | 2 | 2025 | 1
World | CHP_Gas_CCGT_Natural | Power | 2 | 2025 | 1
World | CHP_Gas_CCGT_Biogas | Power | 2 | 2025 | 1
World | CHP_Gas_CCGT_SynGas | Power | 2 | 2025 | 1
World | CHP_Biomass_Solid_CCS | Power | 2 | 2025 | 1
World | CHP_Coal_Hardcoal_CCS | Power | 2 | 2025 | 1
World | CHP_Coal_Lignite_CCS | Power | 2 | 2025 | 1
World | CHP_Gas_CCGT_Natural_CCS | Power | 2 | 2025 | 1
World | CHP_Gas_CCGT_Biogas_CCS | Power | 2 | 2025 | 1
World | CHP_Hydrogen_FuelCell | Power | 2 | 2025 | 0.5
World | CHP_Biomass_Solid | Heat_District | 2 | 2025 | 2.568
World | CHP_Coal_Hardcoal | Heat_District | 2 | 2025 | 1.531
World | CHP_Coal_Lignite | Heat_District | 2 | 2025 | 1.651
World | CHP_Gas_CCGT_Natural | Heat_District | 2 | 2025 | 1.006
World | CHP_Gas_CCGT_Biogas | Heat_District | 2 | 2025 | 1.006
World | CHP_Gas_CCGT_SynGas | Heat_District | 2 | 2025 | 1.006
World | CHP_Biomass_Solid_CCS | Heat_District | 2 | 2025 | 2.568
World | CHP_Coal_Hardcoal_CCS | Heat_District | 2 | 2025 | 1.832
World | CHP_Coal_Lignite_CCS | Heat_District | 2 | 2025 | 1.006
World | CHP_Gas_CCGT_Natural_CCS | Heat_District | 2 | 2025 | 1.006
World | CHP_Gas_CCGT_Biogas_CCS | Heat_District | 2 | 2025 | 1.006
World | CHP_Hydrogen_FuelCell | Heat_District | 2 | 2025 | 0.4
World | HLI_Convert_DH | Heat_Low_Industrial | 1 | 2025 | 1
World | HLR_Convert_DH | Heat_Low_Residential | 1 | 2025 | 1
World | CHP_Oil | Power | 1 | 2025 | 1
World | CHP_Oil | Power | 2 | 2025 | 1
World | CHP_Oil | Heat_District | 2 | 2025 | 1.651
World | RES_PV_Utility_Tracking | Power | 1 | 2025 | 1
World | P_Gas_CCGT | Power | 1 | 2025 | 1
World | P_Gas_OCGT | Power | 1 | 2025 | 1
World | P_Gas_Engines | Power | 1 | 2025 | 1
World | P_Gas_CCGT | Power | 2 | 2025 | 1
World | P_Gas_OCGT | Power | 2 | 2025 | 1
World | P_Gas_Engines | Power | 2 | 2025 | 1
World | P_Gas_CCGT | Power | 3 | 2025 | 1
World | P_Gas_OCGT | Power | 3 | 2025 | 1
World | P_Gas_Engines | Power | 3 | 2025 | 1
World | A_Rooftop_Commercial | Area_Rooftop_Commercial | 1 | 2030 | 1
World | A_Rooftop_Residential | Area_Rooftop_Residential | 1 | 2030 | 1
World | D_Battery_Li-Ion | Power | 2 | 2030 | 1
World | D_Battery_Redox | Power | 2 | 2030 | 1
World | D_Gas_H2 | H2 | 2 | 2030 | 1
World | D_Gas_Methane | Gas_Natural | 2 | 2030 | 1
World | D_Heat_HLI | Heat_Low_Industrial | 2 | 2030 | 1
World | D_Heat_HLR | Heat_Low_Residential | 2 | 2030 | 1
World | D_PHS | Power | 2 | 2030 | 1
World | D_PHS_Residual | Power | 2 | 2030 | 1
World | D_CAES | Power | 2 | 2030 | 1
World | FRT_Rail_Conv | Mobility_Freight | 1 | 2030 | 1
World | FRT_Rail_Conv | Mobility_Freight | 2 | 2030 | 1
World | FRT_Rail_Conv | Mobility_Freight | 3 | 2030 | 1
World | FRT_Rail_Electric | Mobility_Freight | 1 | 2030 | 1
World | FRT_Road_OH | Mobility_Freight | 1 | 2030 | 1
World | FRT_Road_BEV | Mobility_Freight | 1 | 2030 | 1
World | FRT_Road_H2 | Mobility_Freight | 1 | 2030 | 1
World | FRT_Road_ICE | Mobility_Freight | 1 | 2030 | 1
World | FRT_Road_PHEV | Mobility_Freight | 1 | 2030 | 1
World | FRT_Road_ICE | Mobility_Freight | 2 | 2030 | 1
World | FRT_Road_ICE | Mobility_Freight | 3 | 2030 | 1
World | FRT_Road_PHEV | Mobility_Freight | 2 | 2030 | 1
World | FRT_Road_PHEV | Mobility_Freight | 3 | 2030 | 1
World | FRT_Ship_Bio | Mobility_Freight | 1 | 2030 | 1
World | FRT_Ship_Conv | Mobility_Freight | 1 | 2030 | 1
World | FRT_Ship_Conv | Mobility_Freight | 2 | 2030 | 1
World | P_Coal_Hardcoal | Power | 1 | 2030 | 1
World | P_Coal_Lignite | Power | 1 | 2030 | 1
World | P_Nuclear | Power | 1 | 2030 | 1
World | P_Oil | Power | 1 | 2030 | 1
World | P_Biomass | Power | 1 | 2030 | 1
World | PSNG_Air_Bio | Mobility_Passenger | 1 | 2030 | 1
World | PSNG_Air_Conv | Mobility_Passenger | 1 | 2030 | 1
World | PSNG_Air_Conv | Mobility_Passenger | 2 | 2030 | 1
World | PSNG_Air_H2 | Mobility_Passenger | 1 | 2030 | 1
World | PSNG_Rail_Conv | Mobility_Passenger | 1 | 2030 | 1
World | PSNG_Rail_Conv | Mobility_Passenger | 2 | 2030 | 1
World | PSNG_Rail_Conv | Mobility_Passenger | 3 | 2030 | 1
World | PSNG_Rail_Electric | Mobility_Passenger | 1 | 2030 | 1
World | PSNG_Road_BEV | Mobility_Passenger | 1 | 2030 | 1
World | PSNG_Road_H2 | Mobility_Passenger | 1 | 2030 | 1
World | PSNG_Road_ICE | Mobility_Passenger | 1 | 2030 | 1
World | PSNG_Road_ICE | Mobility_Passenger | 2 | 2030 | 1
World | PSNG_Road_ICE | Mobility_Passenger | 3 | 2030 | 1
World | PSNG_Road_PHEV | Mobility_Passenger | 1 | 2030 | 1
World | PSNG_Road_PHEV | Mobility_Passenger | 2 | 2030 | 1
World | PSNG_Road_PHEV | Mobility_Passenger | 3 | 2030 | 1
World | R_Coal_Hardcoal | Hardcoal | 1 | 2030 | 1
World | R_Coal_Lignite | Lignite | 1 | 2030 | 1
World | R_Gas | Gas_Natural | 1 | 2030 | 1
World | R_Nuclear | Nuclear | 1 | 2030 | 1
World | R_Oil | Oil | 1 | 2030 | 1
World | RES_CSP | Power | 1 | 2030 | 1
World | RES_Geothermal | Power | 1 | 2030 | 1
World | RES_Hydro_Large | Power | 1 | 2030 | 1
World | RES_Hydro_Small | Power | 1 | 2030 | 1
World | RES_Ocean | Power | 1 | 2030 | 1
World | RES_PV_Rooftop_Commercial | Power | 1 | 2030 | 1
World | RES_PV_Rooftop_Residential | Power | 1 | 2030 | 1
World | RES_PV_Utility_Avg | Power | 1 | 2030 | 1
World | RES_PV_Utility_Inf | Power | 1 | 2030 | 1
World | RES_PV_Utility_Opt | Power | 1 | 2030 | 1
World | RES_Wind_Offshore_Transitional | Power | 1 | 2030 | 1
World | RES_Wind_Offshore_Shallow | Power | 1 | 2030 | 1
World | RES_Wind_Offshore_Deep | Power | 1 | 2030 | 1
World | RES_Wind_Onshore_Avg | Power | 1 | 2030 | 1
World | RES_Wind_Onshore_Inf | Power | 1 | 2030 | 1
World | RES_Wind_Onshore_Opt | Power | 1 | 2030 | 1
World | X_Electrolysis | H2 | 1 | 2030 | 1
World | X_Fuel_Cell | Power | 1 | 2030 | 1
World | X_Fuel_Cell | Power | 2 | 2030 | 0.6
World | X_Methanation | Gas_Synth | 1 | 2030 | 1
World | X_Methanation | Gas_Bio | 2 | 2030 | 1
World | Z_Import_Oil | Oil | 1 | 2030 | 1
World | Z_Import_Hardcoal | Hardcoal | 1 | 2030 | 1
World | Z_Import_Gas | Gas_Natural | 1 | 2030 | 1
World | P_Biomass_CCS | Power | 1 | 2030 | 1
World | HLR_Gas_Boiler | Heat_Low_Residential | 1 | 2030 | 1
World | HLR_Gas_Boiler | Heat_Low_Residential | 2 | 2030 | 1
World | HLR_Gas_Boiler | Heat_Low_Residential | 3 | 2030 | 1
World | HLR_Biomass | Heat_Low_Residential | 1 | 2030 | 1
World | HLR_Hardcoal | Heat_Low_Residential | 1 | 2030 | 1
World | HLR_Lignite | Heat_Low_Residential | 1 | 2030 | 1
World | HLR_Direct_Electric | Heat_Low_Residential | 1 | 2030 | 1
World | HLR_Solar_Thermal | Heat_Low_Residential | 1 | 2030 | 1
World | HLR_Heatpump_Aerial | Heat_Low_Residential | 1 | 2030 | 1
World | HLR_Heatpump_Ground | Heat_Low_Residential | 1 | 2030 | 1
World | HLR_Geothermal | Heat_Low_Residential | 1 | 2030 | 1
World | HLR_Oil_Boiler | Heat_Low_Residential | 1 | 2030 | 1
World | HLI_Gas_Boiler | Heat_Low_Industrial | 1 | 2030 | 1
World | HLI_Gas_Boiler | Heat_Low_Industrial | 2 | 2030 | 1
World | HLI_Gas_Boiler | Heat_Low_Industrial | 3 | 2030 | 1
World | HLI_Biomass | Heat_Low_Industrial | 1 | 2030 | 1
World | HLI_Hardcoal | Heat_Low_Industrial | 1 | 2030 | 1
World | HLI_Lignite | Heat_Low_Industrial | 1 | 2030 | 1
World | HLI_Solar_Thermal | Heat_Low_Industrial | 1 | 2030 | 1
World | HLI_Fuelcell | Power | 1 | 2030 | 1
World | HLI_Fuelcell | Heat_Low_Industrial | 2 | 2030 | 0.4
World | HLI_Geothermal | Heat_Low_Industrial | 1 | 2030 | 1
World | HLI_Oil_Boiler | Heat_Low_Industrial | 1 | 2030 | 1
World | HLI_Direct_Electric | Heat_Low_Industrial | 1 | 2030 | 1
World | HMI_Gas | Heat_Medium_Industrial | 1 | 2030 | 1
World | HMI_Gas | Heat_Medium_Industrial | 2 | 2030 | 1
World | HMI_Gas | Heat_Medium_Industrial | 3 | 2030 | 1
World | HMI_H2 | Heat_Medium_Industrial | 1 | 2030 | 1
World | HMI_Biomass | Heat_Medium_Industrial | 1 | 2030 | 1
World | HMI_HardCoal | Heat_Medium_Industrial | 1 | 2030 | 1
World | HMI_Steam_Electric | Heat_Medium_Industrial | 1 | 2030 | 1
World | HMI_Oil | Heat_Medium_Industrial | 1 | 2030 | 1
World | HHI_BF_BOF | Heat_High_Industrial | 1 | 2030 | 1
World | HHI_BF_BOF | Heat_High_Industrial | 2 | 2030 | 1
World | HHI_BF_BOF | Heat_High_Industrial | 3 | 2030 | 1
World | HHI_BF_BOF | Heat_High_Industrial | 4 | 2030 | 1
World | HHI_DRI_EAF | Heat_High_Industrial | 1 | 2030 | 1
World | HHI_DRI_EAF | Heat_High_Industrial | 2 | 2030 | 1
World | HHI_DRI_EAF | Heat_High_Industrial | 3 | 2030 | 1
World | HHI_Scrap_EAF | Heat_High_Industrial | 1 | 2030 | 1
World | HHI_H2DRI_EAF | Heat_High_Industrial | 1 | 2030 | 1
World | HHI_Molten_Electrolysis | Heat_High_Industrial | 1 | 2030 | 1
World | HHI_Bio_BF_BOF | Heat_High_Industrial | 1 | 2030 | 1
World | HHI_Bio_BF_BOF | Heat_High_Industrial | 2 | 2030 | 1
World | HHI_Bio_BF_BOF | Heat_High_Industrial | 3 | 2030 | 1
World | HHI_BF_BOF_CCS | Heat_High_Industrial | 1 | 2030 | 1
World | HHI_BF_BOF_CCS | Heat_High_Industrial | 2 | 2030 | 1
World | HHI_BF_BOF_CCS | Heat_High_Industrial | 3 | 2030 | 1
World | HHI_BF_BOF_CCS | Heat_High_Industrial | 4 | 2030 | 1
World | HHI_DRI_EAF_CCS | Heat_High_Industrial | 1 | 2030 | 1
World | HMI_Gas_CCS | Heat_Medium_Industrial | 1 | 2030 | 1
World | HMI_HardCoal_CCS | Heat_Medium_Industrial | 1 | 2030 | 1
World | P_Coal_Hardcoal_CCS | Power | 1 | 2030 | 1
World | P_Coal_Lignite_CCS | Power | 1 | 2030 | 1
World | P_Gas_CCS | Power | 1 | 2030 | 1
World | X_SMR | H2 | 1 | 2030 | 1
World | X_SMR_CCS | H2 | 1 | 2030 | 1
World | A_Air | Air | 1 | 2030 | 1
World | HLR_H2_Boiler | Heat_Low_Residential | 1 | 2030 | 1
World | HLI_H2_Boiler | Heat_Low_Industrial | 1 | 2030 | 1
World | X_Biofuel | Biofuel | 1 | 2030 | 1
World | X_Powerfuel | Powerfuel | 1 | 2030 | 1
World | X_Powerfuel | Powerfuel | 2 | 2030 | 1
World | RES_Grass | Biomass | 1 | 2030 | 1
World | RES_Wood | Biomass | 1 | 2030 | 1
World | RES_Residues | Biomass | 1 | 2030 | 1
World | RES_Paper_Cardboard | Biomass | 1 | 2030 | 1
World | RES_Roundwood | Biomass | 1 | 2030 | 1
World | RES_Biogas | Gas_Bio | 1 | 2030 | 1
World | X_Gasifier | H2 | 4 | 2030 | 1
World | X_Gasifier | Gas_Synth | 3 | 2030 | 1
World | X_Gasifier | Gas_Bio | 2 | 2030 | 1
World | X_Gasifier | Gas_Natural | 1 | 2030 | 1
World | X_Liquifier | LH2 | 4 | 2030 | 1
World | X_Liquifier | LSG | 3 | 2030 | 1
World | X_Liquifier | LBG | 2 | 2030 | 1
World | X_Liquifier | LNG | 1 | 2030 | 1
World | FRT_Road_LNG | Mobility_Freight | 1 | 2030 | 1
World | FRT_Ship_LNG | Mobility_Freight | 1 | 2030 | 1
World | PSNG_Road_LNG | Mobility_Passenger | 1 | 2030 | 1
World | Z_Import_LNG | LNG | 1 | 2030 | 1
World | P_H2_OCGT | Power | 1 | 2030 | 1
World | X_DAC_LT | DAC_Dummy | 1 | 2030 | 1
World | X_DAC_HT | DAC_Dummy | 1 | 2030 | 1
World | Z_Import_H2 | H2 | 1 | 2030 | 1
World | Z_ETS_Sell | ETS | 1 | 2030 | 1
World | Z_ETS_Sell | ETS_Source | 2 | 2030 | 1
World | CHP_Biomass_Solid | Power | 1 | 2030 | 1
World | CHP_Coal_Hardcoal | Power | 1 | 2030 | 1
World | CHP_Coal_Lignite | Power | 1 | 2030 | 1
World | CHP_Gas_CCGT_Natural | Power | 1 | 2030 | 1
World | CHP_Gas_CCGT_Biogas | Power | 1 | 2030 | 1
World | CHP_Gas_CCGT_SynGas | Power | 1 | 2030 | 1
World | CHP_Biomass_Solid_CCS | Power | 1 | 2030 | 1
World | CHP_Coal_Hardcoal_CCS | Power | 1 | 2030 | 1
World | CHP_Coal_Lignite_CCS | Power | 1 | 2030 | 1
World | CHP_Gas_CCGT_Natural_CCS | Power | 1 | 2030 | 1
World | CHP_Gas_CCGT_Biogas_CCS | Power | 1 | 2030 | 1
World | CHP_Biomass_Solid | Power | 2 | 2030 | 1
World | CHP_Coal_Hardcoal | Power | 2 | 2030 | 1
World | CHP_Coal_Lignite | Power | 2 | 2030 | 1
World | CHP_Gas_CCGT_Natural | Power | 2 | 2030 | 1
World | CHP_Gas_CCGT_Biogas | Power | 2 | 2030 | 1
World | CHP_Gas_CCGT_SynGas | Power | 2 | 2030 | 1
World | CHP_Biomass_Solid_CCS | Power | 2 | 2030 | 1
World | CHP_Coal_Hardcoal_CCS | Power | 2 | 2030 | 1
World | CHP_Coal_Lignite_CCS | Power | 2 | 2030 | 1
World | CHP_Gas_CCGT_Natural_CCS | Power | 2 | 2030 | 1
World | CHP_Gas_CCGT_Biogas_CCS | Power | 2 | 2030 | 1
World | CHP_Hydrogen_FuelCell | Power | 2 | 2030 | 0.5
World | CHP_Biomass_Solid | Heat_District | 2 | 2030 | 2.568
World | CHP_Coal_Hardcoal | Heat_District | 2 | 2030 | 1.531
World | CHP_Coal_Lignite | Heat_District | 2 | 2030 | 1.651
World | CHP_Gas_CCGT_Natural | Heat_District | 2 | 2030 | 1.006
World | CHP_Gas_CCGT_Biogas | Heat_District | 2 | 2030 | 1.006
World | CHP_Gas_CCGT_SynGas | Heat_District | 2 | 2030 | 1.006
World | CHP_Biomass_Solid_CCS | Heat_District | 2 | 2030 | 2.568
World | CHP_Coal_Hardcoal_CCS | Heat_District | 2 | 2030 | 1.832
World | CHP_Coal_Lignite_CCS | Heat_District | 2 | 2030 | 1.006
World | CHP_Gas_CCGT_Natural_CCS | Heat_District | 2 | 2030 | 1.006
World | CHP_Gas_CCGT_Biogas_CCS | Heat_District | 2 | 2030 | 1.006
World | CHP_Hydrogen_FuelCell | Heat_District | 2 | 2030 | 0.4
World | HLI_Convert_DH | Heat_Low_Industrial | 1 | 2030 | 1
World | HLR_Convert_DH | Heat_Low_Residential | 1 | 2030 | 1
World | CHP_Oil | Power | 1 | 2030 | 1
World | CHP_Oil | Power | 2 | 2030 | 1
World | CHP_Oil | Heat_District | 2 | 2030 | 1.651
World | RES_PV_Utility_Tracking | Power | 1 | 2030 | 1
World | P_Gas_CCGT | Power | 1 | 2030 | 1
World | P_Gas_OCGT | Power | 1 | 2030 | 1
World | P_Gas_Engines | Power | 1 | 2030 | 1
World | P_Gas_CCGT | Power | 2 | 2030 | 1
World | P_Gas_OCGT | Power | 2 | 2030 | 1
World | P_Gas_Engines | Power | 2 | 2030 | 1
World | P_Gas_CCGT | Power | 3 | 2030 | 1
World | P_Gas_OCGT | Power | 3 | 2030 | 1
World | P_Gas_Engines | Power | 3 | 2030 | 1
World | A_Rooftop_Commercial | Area_Rooftop_Commercial | 1 | 2035 | 1
World | A_Rooftop_Residential | Area_Rooftop_Residential | 1 | 2035 | 1
World | D_Battery_Li-Ion | Power | 2 | 2035 | 1
World | D_Battery_Redox | Power | 2 | 2035 | 1
World | D_Gas_H2 | H2 | 2 | 2035 | 1
World | D_Gas_Methane | Gas_Natural | 2 | 2035 | 1
World | D_Heat_HLI | Heat_Low_Industrial | 2 | 2035 | 1
World | D_Heat_HLR | Heat_Low_Residential | 2 | 2035 | 1
World | D_PHS | Power | 2 | 2035 | 1
World | D_PHS_Residual | Power | 2 | 2035 | 1
World | D_CAES | Power | 2 | 2035 | 1
World | FRT_Rail_Conv | Mobility_Freight | 1 | 2035 | 1
World | FRT_Rail_Conv | Mobility_Freight | 2 | 2035 | 1
World | FRT_Rail_Conv | Mobility_Freight | 3 | 2035 | 1
World | FRT_Rail_Electric | Mobility_Freight | 1 | 2035 | 1
World | FRT_Road_OH | Mobility_Freight | 1 | 2035 | 1
World | FRT_Road_BEV | Mobility_Freight | 1 | 2035 | 1
World | FRT_Road_H2 | Mobility_Freight | 1 | 2035 | 1
World | FRT_Road_ICE | Mobility_Freight | 1 | 2035 | 1
World | FRT_Road_PHEV | Mobility_Freight | 1 | 2035 | 1
World | FRT_Road_ICE | Mobility_Freight | 2 | 2035 | 1
World | FRT_Road_ICE | Mobility_Freight | 3 | 2035 | 1
World | FRT_Road_PHEV | Mobility_Freight | 2 | 2035 | 1
World | FRT_Road_PHEV | Mobility_Freight | 3 | 2035 | 1
World | FRT_Ship_Bio | Mobility_Freight | 1 | 2035 | 1
World | FRT_Ship_Conv | Mobility_Freight | 1 | 2035 | 1
World | FRT_Ship_Conv | Mobility_Freight | 2 | 2035 | 1
World | P_Coal_Hardcoal | Power | 1 | 2035 | 1
World | P_Coal_Lignite | Power | 1 | 2035 | 1
World | P_Nuclear | Power | 1 | 2035 | 1
World | P_Oil | Power | 1 | 2035 | 1
World | P_Biomass | Power | 1 | 2035 | 1
World | PSNG_Air_Bio | Mobility_Passenger | 1 | 2035 | 1
World | PSNG_Air_Conv | Mobility_Passenger | 1 | 2035 | 1
World | PSNG_Air_Conv | Mobility_Passenger | 2 | 2035 | 1
World | PSNG_Air_H2 | Mobility_Passenger | 1 | 2035 | 1
World | PSNG_Rail_Conv | Mobility_Passenger | 1 | 2035 | 1
World | PSNG_Rail_Conv | Mobility_Passenger | 2 | 2035 | 1
World | PSNG_Rail_Conv | Mobility_Passenger | 3 | 2035 | 1
World | PSNG_Rail_Electric | Mobility_Passenger | 1 | 2035 | 1
World | PSNG_Road_BEV | Mobility_Passenger | 1 | 2035 | 1
World | PSNG_Road_H2 | Mobility_Passenger | 1 | 2035 | 1
World | PSNG_Road_ICE | Mobility_Passenger | 1 | 2035 | 1
World | PSNG_Road_ICE | Mobility_Passenger | 2 | 2035 | 1
World | PSNG_Road_ICE | Mobility_Passenger | 3 | 2035 | 1
World | PSNG_Road_PHEV | Mobility_Passenger | 1 | 2035 | 1
World | PSNG_Road_PHEV | Mobility_Passenger | 2 | 2035 | 1
World | PSNG_Road_PHEV | Mobility_Passenger | 3 | 2035 | 1
World | R_Coal_Hardcoal | Hardcoal | 1 | 2035 | 1
World | R_Coal_Lignite | Lignite | 1 | 2035 | 1
World | R_Gas | Gas_Natural | 1 | 2035 | 1
World | R_Nuclear | Nuclear | 1 | 2035 | 1
World | R_Oil | Oil | 1 | 2035 | 1
World | RES_CSP | Power | 1 | 2035 | 1
World | RES_Geothermal | Power | 1 | 2035 | 1
World | RES_Hydro_Large | Power | 1 | 2035 | 1
World | RES_Hydro_Small | Power | 1 | 2035 | 1
World | RES_Ocean | Power | 1 | 2035 | 1
World | RES_PV_Rooftop_Commercial | Power | 1 | 2035 | 1
World | RES_PV_Rooftop_Residential | Power | 1 | 2035 | 1
World | RES_PV_Utility_Avg | Power | 1 | 2035 | 1
World | RES_PV_Utility_Inf | Power | 1 | 2035 | 1
World | RES_PV_Utility_Opt | Power | 1 | 2035 | 1
World | RES_Wind_Offshore_Transitional | Power | 1 | 2035 | 1
World | RES_Wind_Offshore_Shallow | Power | 1 | 2035 | 1
World | RES_Wind_Offshore_Deep | Power | 1 | 2035 | 1
World | RES_Wind_Onshore_Avg | Power | 1 | 2035 | 1
World | RES_Wind_Onshore_Inf | Power | 1 | 2035 | 1
World | RES_Wind_Onshore_Opt | Power | 1 | 2035 | 1
World | X_Electrolysis | H2 | 1 | 2035 | 1
World | X_Fuel_Cell | Power | 1 | 2035 | 1
World | X_Fuel_Cell | Power | 2 | 2035 | 0.6
World | X_Methanation | Gas_Synth | 1 | 2035 | 1
World | X_Methanation | Gas_Bio | 2 | 2035 | 1
World | Z_Import_Oil | Oil | 1 | 2035 | 1
World | Z_Import_Hardcoal | Hardcoal | 1 | 2035 | 1
World | Z_Import_Gas | Gas_Natural | 1 | 2035 | 1
World | P_Biomass_CCS | Power | 1 | 2035 | 1
World | HLR_Gas_Boiler | Heat_Low_Residential | 1 | 2035 | 1
World | HLR_Gas_Boiler | Heat_Low_Residential | 2 | 2035 | 1
World | HLR_Gas_Boiler | Heat_Low_Residential | 3 | 2035 | 1
World | HLR_Biomass | Heat_Low_Residential | 1 | 2035 | 1
World | HLR_Hardcoal | Heat_Low_Residential | 1 | 2035 | 1
World | HLR_Lignite | Heat_Low_Residential | 1 | 2035 | 1
World | HLR_Direct_Electric | Heat_Low_Residential | 1 | 2035 | 1
World | HLR_Solar_Thermal | Heat_Low_Residential | 1 | 2035 | 1
World | HLR_Heatpump_Aerial | Heat_Low_Residential | 1 | 2035 | 1
World | HLR_Heatpump_Ground | Heat_Low_Residential | 1 | 2035 | 1
World | HLR_Geothermal | Heat_Low_Residential | 1 | 2035 | 1
World | HLR_Oil_Boiler | Heat_Low_Residential | 1 | 2035 | 1
World | HLI_Gas_Boiler | Heat_Low_Industrial | 1 | 2035 | 1
World | HLI_Gas_Boiler | Heat_Low_Industrial | 2 | 2035 | 1
World | HLI_Gas_Boiler | Heat_Low_Industrial | 3 | 2035 | 1
World | HLI_Biomass | Heat_Low_Industrial | 1 | 2035 | 1
World | HLI_Hardcoal | Heat_Low_Industrial | 1 | 2035 | 1
World | HLI_Lignite | Heat_Low_Industrial | 1 | 2035 | 1
World | HLI_Solar_Thermal | Heat_Low_Industrial | 1 | 2035 | 1
World | HLI_Fuelcell | Power | 1 | 2035 | 1
World | HLI_Fuelcell | Heat_Low_Industrial | 2 | 2035 | 0.4
World | HLI_Geothermal | Heat_Low_Industrial | 1 | 2035 | 1
World | HLI_Oil_Boiler | Heat_Low_Industrial | 1 | 2035 | 1
World | HLI_Direct_Electric | Heat_Low_Industrial | 1 | 2035 | 1
World | HMI_Gas | Heat_Medium_Industrial | 1 | 2035 | 1
World | HMI_Gas | Heat_Medium_Industrial | 2 | 2035 | 1
World | HMI_Gas | Heat_Medium_Industrial | 3 | 2035 | 1
World | HMI_H2 | Heat_Medium_Industrial | 1 | 2035 | 1
World | HMI_Biomass | Heat_Medium_Industrial | 1 | 2035 | 1
World | HMI_HardCoal | Heat_Medium_Industrial | 1 | 2035 | 1
World | HMI_Steam_Electric | Heat_Medium_Industrial | 1 | 2035 | 1
World | HMI_Oil | Heat_Medium_Industrial | 1 | 2035 | 1
World | HHI_BF_BOF | Heat_High_Industrial | 1 | 2035 | 1
World | HHI_BF_BOF | Heat_High_Industrial | 2 | 2035 | 1
World | HHI_BF_BOF | Heat_High_Industrial | 3 | 2035 | 1
World | HHI_BF_BOF | Heat_High_Industrial | 4 | 2035 | 1
World | HHI_DRI_EAF | Heat_High_Industrial | 1 | 2035 | 1
World | HHI_DRI_EAF | Heat_High_Industrial | 2 | 2035 | 1
World | HHI_DRI_EAF | Heat_High_Industrial | 3 | 2035 | 1
World | HHI_Scrap_EAF | Heat_High_Industrial | 1 | 2035 | 1
World | HHI_H2DRI_EAF | Heat_High_Industrial | 1 | 2035 | 1
World | HHI_Molten_Electrolysis | Heat_High_Industrial | 1 | 2035 | 1
World | HHI_Bio_BF_BOF | Heat_High_Industrial | 1 | 2035 | 1
World | HHI_Bio_BF_BOF | Heat_High_Industrial | 2 | 2035 | 1
World | HHI_Bio_BF_BOF | Heat_High_Industrial | 3 | 2035 | 1
World | HHI_BF_BOF_CCS | Heat_High_Industrial | 1 | 2035 | 1
World | HHI_BF_BOF_CCS | Heat_High_Industrial | 2 | 2035 | 1
World | HHI_BF_BOF_CCS | Heat_High_Industrial | 3 | 2035 | 1
World | HHI_BF_BOF_CCS | Heat_High_Industrial | 4 | 2035 | 1
World | HHI_DRI_EAF_CCS | Heat_High_Industrial | 1 | 2035 | 1
World | HMI_Gas_CCS | Heat_Medium_Industrial | 1 | 2035 | 1
World | HMI_HardCoal_CCS | Heat_Medium_Industrial | 1 | 2035 | 1
World | P_Coal_Hardcoal_CCS | Power | 1 | 2035 | 1
World | P_Coal_Lignite_CCS | Power | 1 | 2035 | 1
World | P_Gas_CCS | Power | 1 | 2035 | 1
World | X_SMR | H2 | 1 | 2035 | 1
World | X_SMR_CCS | H2 | 1 | 2035 | 1
World | A_Air | Air | 1 | 2035 | 1
World | HLR_H2_Boiler | Heat_Low_Residential | 1 | 2035 | 1
World | HLI_H2_Boiler | Heat_Low_Industrial | 1 | 2035 | 1
World | X_Biofuel | Biofuel | 1 | 2035 | 1
World | X_Powerfuel | Powerfuel | 1 | 2035 | 1
World | X_Powerfuel | Powerfuel | 2 | 2035 | 1
World | RES_Grass | Biomass | 1 | 2035 | 1
World | RES_Wood | Biomass | 1 | 2035 | 1
World | RES_Residues | Biomass | 1 | 2035 | 1
World | RES_Paper_Cardboard | Biomass | 1 | 2035 | 1
World | RES_Roundwood | Biomass | 1 | 2035 | 1
World | RES_Biogas | Gas_Bio | 1 | 2035 | 1
World | X_Gasifier | H2 | 4 | 2035 | 1
World | X_Gasifier | Gas_Synth | 3 | 2035 | 1
World | X_Gasifier | Gas_Bio | 2 | 2035 | 1
World | X_Gasifier | Gas_Natural | 1 | 2035 | 1
World | X_Liquifier | LH2 | 4 | 2035 | 1
World | X_Liquifier | LSG | 3 | 2035 | 1
World | X_Liquifier | LBG | 2 | 2035 | 1
World | X_Liquifier | LNG | 1 | 2035 | 1
World | FRT_Road_LNG | Mobility_Freight | 1 | 2035 | 1
World | FRT_Ship_LNG | Mobility_Freight | 1 | 2035 | 1
World | PSNG_Road_LNG | Mobility_Passenger | 1 | 2035 | 1
World | Z_Import_LNG | LNG | 1 | 2035 | 1
World | P_H2_OCGT | Power | 1 | 2035 | 1
World | X_DAC_LT | DAC_Dummy | 1 | 2035 | 1
World | X_DAC_HT | DAC_Dummy | 1 | 2035 | 1
World | Z_Import_H2 | H2 | 1 | 2035 | 1
World | Z_ETS_Sell | ETS | 1 | 2035 | 1
World | Z_ETS_Sell | ETS_Source | 2 | 2035 | 1
World | CHP_Biomass_Solid | Power | 1 | 2035 | 1
World | CHP_Coal_Hardcoal | Power | 1 | 2035 | 1
World | CHP_Coal_Lignite | Power | 1 | 2035 | 1
World | CHP_Gas_CCGT_Natural | Power | 1 | 2035 | 1
World | CHP_Gas_CCGT_Biogas | Power | 1 | 2035 | 1
World | CHP_Gas_CCGT_SynGas | Power | 1 | 2035 | 1
World | CHP_Biomass_Solid_CCS | Power | 1 | 2035 | 1
World | CHP_Coal_Hardcoal_CCS | Power | 1 | 2035 | 1
World | CHP_Coal_Lignite_CCS | Power | 1 | 2035 | 1
World | CHP_Gas_CCGT_Natural_CCS | Power | 1 | 2035 | 1
World | CHP_Gas_CCGT_Biogas_CCS | Power | 1 | 2035 | 1
World | CHP_Biomass_Solid | Power | 2 | 2035 | 1
World | CHP_Coal_Hardcoal | Power | 2 | 2035 | 1
World | CHP_Coal_Lignite | Power | 2 | 2035 | 1
World | CHP_Gas_CCGT_Natural | Power | 2 | 2035 | 1
World | CHP_Gas_CCGT_Biogas | Power | 2 | 2035 | 1
World | CHP_Gas_CCGT_SynGas | Power | 2 | 2035 | 1
World | CHP_Biomass_Solid_CCS | Power | 2 | 2035 | 1
World | CHP_Coal_Hardcoal_CCS | Power | 2 | 2035 | 1
World | CHP_Coal_Lignite_CCS | Power | 2 | 2035 | 1
World | CHP_Gas_CCGT_Natural_CCS | Power | 2 | 2035 | 1
World | CHP_Gas_CCGT_Biogas_CCS | Power | 2 | 2035 | 1
World | CHP_Hydrogen_FuelCell | Power | 2 | 2035 | 0.5
World | CHP_Biomass_Solid | Heat_District | 2 | 2035 | 2.568
World | CHP_Coal_Hardcoal | Heat_District | 2 | 2035 | 1.531
World | CHP_Coal_Lignite | Heat_District | 2 | 2035 | 1.651
World | CHP_Gas_CCGT_Natural | Heat_District | 2 | 2035 | 1.006
World | CHP_Gas_CCGT_Biogas | Heat_District | 2 | 2035 | 1.006
World | CHP_Gas_CCGT_SynGas | Heat_District | 2 | 2035 | 1.006
World | CHP_Biomass_Solid_CCS | Heat_District | 2 | 2035 | 2.568
World | CHP_Coal_Hardcoal_CCS | Heat_District | 2 | 2035 | 1.832
World | CHP_Coal_Lignite_CCS | Heat_District | 2 | 2035 | 1.006
World | CHP_Gas_CCGT_Natural_CCS | Heat_District | 2 | 2035 | 1.006
World | CHP_Gas_CCGT_Biogas_CCS | Heat_District | 2 | 2035 | 1.006
World | CHP_Hydrogen_FuelCell | Heat_District | 2 | 2035 | 0.4
World | HLI_Convert_DH | Heat_Low_Industrial | 1 | 2035 | 1
World | HLR_Convert_DH | Heat_Low_Residential | 1 | 2035 | 1
World | CHP_Oil | Power | 1 | 2035 | 1
World | CHP_Oil | Power | 2 | 2035 | 1
World | CHP_Oil | Heat_District | 2 | 2035 | 1.651
World | RES_PV_Utility_Tracking | Power | 1 | 2035 | 1
World | P_Gas_CCGT | Power | 1 | 2035 | 1
World | P_Gas_OCGT | Power | 1 | 2035 | 1
World | P_Gas_Engines | Power | 1 | 2035 | 1
World | P_Gas_CCGT | Power | 2 | 2035 | 1
World | P_Gas_OCGT | Power | 2 | 2035 | 1
World | P_Gas_Engines | Power | 2 | 2035 | 1
World | P_Gas_CCGT | Power | 3 | 2035 | 1
World | P_Gas_OCGT | Power | 3 | 2035 | 1
World | P_Gas_Engines | Power | 3 | 2035 | 1
World | A_Rooftop_Commercial | Area_Rooftop_Commercial | 1 | 2040 | 1
World | A_Rooftop_Residential | Area_Rooftop_Residential | 1 | 2040 | 1
World | D_Battery_Li-Ion | Power | 2 | 2040 | 1
World | D_Battery_Redox | Power | 2 | 2040 | 1
World | D_Gas_H2 | H2 | 2 | 2040 | 1
World | D_Gas_Methane | Gas_Natural | 2 | 2040 | 1
World | D_Heat_HLI | Heat_Low_Industrial | 2 | 2040 | 1
World | D_Heat_HLR | Heat_Low_Residential | 2 | 2040 | 1
World | D_PHS | Power | 2 | 2040 | 1
World | D_PHS_Residual | Power | 2 | 2040 | 1
World | D_CAES | Power | 2 | 2040 | 1
World | FRT_Rail_Conv | Mobility_Freight | 1 | 2040 | 1
World | FRT_Rail_Conv | Mobility_Freight | 2 | 2040 | 1
World | FRT_Rail_Conv | Mobility_Freight | 3 | 2040 | 1
World | FRT_Rail_Electric | Mobility_Freight | 1 | 2040 | 1
World | FRT_Road_OH | Mobility_Freight | 1 | 2040 | 1
World | FRT_Road_BEV | Mobility_Freight | 1 | 2040 | 1
World | FRT_Road_H2 | Mobility_Freight | 1 | 2040 | 1
World | FRT_Road_ICE | Mobility_Freight | 1 | 2040 | 1
World | FRT_Road_PHEV | Mobility_Freight | 1 | 2040 | 1
World | FRT_Road_ICE | Mobility_Freight | 2 | 2040 | 1
World | FRT_Road_ICE | Mobility_Freight | 3 | 2040 | 1
World | FRT_Road_PHEV | Mobility_Freight | 2 | 2040 | 1
World | FRT_Road_PHEV | Mobility_Freight | 3 | 2040 | 1
World | FRT_Ship_Bio | Mobility_Freight | 1 | 2040 | 1
World | FRT_Ship_Conv | Mobility_Freight | 1 | 2040 | 1
World | FRT_Ship_Conv | Mobility_Freight | 2 | 2040 | 1
World | P_Coal_Hardcoal | Power | 1 | 2040 | 1
World | P_Coal_Lignite | Power | 1 | 2040 | 1
World | P_Nuclear | Power | 1 | 2040 | 1
World | P_Oil | Power | 1 | 2040 | 1
World | P_Biomass | Power | 1 | 2040 | 1
World | PSNG_Air_Bio | Mobility_Passenger | 1 | 2040 | 1
World | PSNG_Air_Conv | Mobility_Passenger | 1 | 2040 | 1
World | PSNG_Air_Conv | Mobility_Passenger | 2 | 2040 | 1
World | PSNG_Air_H2 | Mobility_Passenger | 1 | 2040 | 1
World | PSNG_Rail_Conv | Mobility_Passenger | 1 | 2040 | 1
World | PSNG_Rail_Conv | Mobility_Passenger | 2 | 2040 | 1
World | PSNG_Rail_Conv | Mobility_Passenger | 3 | 2040 | 1
World | PSNG_Rail_Electric | Mobility_Passenger | 1 | 2040 | 1
World | PSNG_Road_BEV | Mobility_Passenger | 1 | 2040 | 1
World | PSNG_Road_H2 | Mobility_Passenger | 1 | 2040 | 1
World | PSNG_Road_ICE | Mobility_Passenger | 1 | 2040 | 1
World | PSNG_Road_ICE | Mobility_Passenger | 2 | 2040 | 1
World | PSNG_Road_ICE | Mobility_Passenger | 3 | 2040 | 1
World | PSNG_Road_PHEV | Mobility_Passenger | 1 | 2040 | 1
World | PSNG_Road_PHEV | Mobility_Passenger | 2 | 2040 | 1
World | PSNG_Road_PHEV | Mobility_Passenger | 3 | 2040 | 1
World | R_Coal_Hardcoal | Hardcoal | 1 | 2040 | 1
World | R_Coal_Lignite | Lignite | 1 | 2040 | 1
World | R_Gas | Gas_Natural | 1 | 2040 | 1
World | R_Nuclear | Nuclear | 1 | 2040 | 1
World | R_Oil | Oil | 1 | 2040 | 1
World | RES_CSP | Power | 1 | 2040 | 1
World | RES_Geothermal | Power | 1 | 2040 | 1
World | RES_Hydro_Large | Power | 1 | 2040 | 1
World | RES_Hydro_Small | Power | 1 | 2040 | 1
World | RES_Ocean | Power | 1 | 2040 | 1
World | RES_PV_Rooftop_Commercial | Power | 1 | 2040 | 1
World | RES_PV_Rooftop_Residential | Power | 1 | 2040 | 1
World | RES_PV_Utility_Avg | Power | 1 | 2040 | 1
World | RES_PV_Utility_Inf | Power | 1 | 2040 | 1
World | RES_PV_Utility_Opt | Power | 1 | 2040 | 1
World | RES_Wind_Offshore_Transitional | Power | 1 | 2040 | 1
World | RES_Wind_Offshore_Shallow | Power | 1 | 2040 | 1
World | RES_Wind_Offshore_Deep | Power | 1 | 2040 | 1
World | RES_Wind_Onshore_Avg | Power | 1 | 2040 | 1
World | RES_Wind_Onshore_Inf | Power | 1 | 2040 | 1
World | RES_Wind_Onshore_Opt | Power | 1 | 2040 | 1
World | X_Electrolysis | H2 | 1 | 2040 | 1
World | X_Fuel_Cell | Power | 1 | 2040 | 1
World | X_Fuel_Cell | Power | 2 | 2040 | 0.6
World | X_Methanation | Gas_Synth | 1 | 2040 | 1
World | X_Methanation | Gas_Bio | 2 | 2040 | 1
World | Z_Import_Oil | Oil | 1 | 2040 | 1
World | Z_Import_Hardcoal | Hardcoal | 1 | 2040 | 1
World | Z_Import_Gas | Gas_Natural | 1 | 2040 | 1
World | P_Biomass_CCS | Power | 1 | 2040 | 1
World | HLR_Gas_Boiler | Heat_Low_Residential | 1 | 2040 | 1
World | HLR_Gas_Boiler | Heat_Low_Residential | 2 | 2040 | 1
World | HLR_Gas_Boiler | Heat_Low_Residential | 3 | 2040 | 1
World | HLR_Biomass | Heat_Low_Residential | 1 | 2040 | 1
World | HLR_Hardcoal | Heat_Low_Residential | 1 | 2040 | 1
World | HLR_Lignite | Heat_Low_Residential | 1 | 2040 | 1
World | HLR_Direct_Electric | Heat_Low_Residential | 1 | 2040 | 1
World | HLR_Solar_Thermal | Heat_Low_Residential | 1 | 2040 | 1
World | HLR_Heatpump_Aerial | Heat_Low_Residential | 1 | 2040 | 1
World | HLR_Heatpump_Ground | Heat_Low_Residential | 1 | 2040 | 1
World | HLR_Geothermal | Heat_Low_Residential | 1 | 2040 | 1
World | HLR_Oil_Boiler | Heat_Low_Residential | 1 | 2040 | 1
World | HLI_Gas_Boiler | Heat_Low_Industrial | 1 | 2040 | 1
World | HLI_Gas_Boiler | Heat_Low_Industrial | 2 | 2040 | 1
World | HLI_Gas_Boiler | Heat_Low_Industrial | 3 | 2040 | 1
World | HLI_Biomass | Heat_Low_Industrial | 1 | 2040 | 1
World | HLI_Hardcoal | Heat_Low_Industrial | 1 | 2040 | 1
World | HLI_Lignite | Heat_Low_Industrial | 1 | 2040 | 1
World | HLI_Solar_Thermal | Heat_Low_Industrial | 1 | 2040 | 1
World | HLI_Fuelcell | Power | 1 | 2040 | 1
World | HLI_Fuelcell | Heat_Low_Industrial | 2 | 2040 | 0.4
World | HLI_Geothermal | Heat_Low_Industrial | 1 | 2040 | 1
World | HLI_Oil_Boiler | Heat_Low_Industrial | 1 | 2040 | 1
World | HLI_Direct_Electric | Heat_Low_Industrial | 1 | 2040 | 1
World | HMI_Gas | Heat_Medium_Industrial | 1 | 2040 | 1
World | HMI_Gas | Heat_Medium_Industrial | 2 | 2040 | 1
World | HMI_Gas | Heat_Medium_Industrial | 3 | 2040 | 1
World | HMI_H2 | Heat_Medium_Industrial | 1 | 2040 | 1
World | HMI_Biomass | Heat_Medium_Industrial | 1 | 2040 | 1
World | HMI_HardCoal | Heat_Medium_Industrial | 1 | 2040 | 1
World | HMI_Steam_Electric | Heat_Medium_Industrial | 1 | 2040 | 1
World | HMI_Oil | Heat_Medium_Industrial | 1 | 2040 | 1
World | HHI_BF_BOF | Heat_High_Industrial | 1 | 2040 | 1
World | HHI_BF_BOF | Heat_High_Industrial | 2 | 2040 | 1
World | HHI_BF_BOF | Heat_High_Industrial | 3 | 2040 | 1
World | HHI_BF_BOF | Heat_High_Industrial | 4 | 2040 | 1
World | HHI_DRI_EAF | Heat_High_Industrial | 1 | 2040 | 1
World | HHI_DRI_EAF | Heat_High_Industrial | 2 | 2040 | 1
World | HHI_DRI_EAF | Heat_High_Industrial | 3 | 2040 | 1
World | HHI_Scrap_EAF | Heat_High_Industrial | 1 | 2040 | 1
World | HHI_H2DRI_EAF | Heat_High_Industrial | 1 | 2040 | 1
World | HHI_Molten_Electrolysis | Heat_High_Industrial | 1 | 2040 | 1
World | HHI_Bio_BF_BOF | Heat_High_Industrial | 1 | 2040 | 1
World | HHI_Bio_BF_BOF | Heat_High_Industrial | 2 | 2040 | 1
World | HHI_Bio_BF_BOF | Heat_High_Industrial | 3 | 2040 | 1
World | HHI_BF_BOF_CCS | Heat_High_Industrial | 1 | 2040 | 1
World | HHI_BF_BOF_CCS | Heat_High_Industrial | 2 | 2040 | 1
World | HHI_BF_BOF_CCS | Heat_High_Industrial | 3 | 2040 | 1
World | HHI_BF_BOF_CCS | Heat_High_Industrial | 4 | 2040 | 1
World | HHI_DRI_EAF_CCS | Heat_High_Industrial | 1 | 2040 | 1
World | HMI_Gas_CCS | Heat_Medium_Industrial | 1 | 2040 | 1
World | HMI_HardCoal_CCS | Heat_Medium_Industrial | 1 | 2040 | 1
World | P_Coal_Hardcoal_CCS | Power | 1 | 2040 | 1
World | P_Coal_Lignite_CCS | Power | 1 | 2040 | 1
World | P_Gas_CCS | Power | 1 | 2040 | 1
World | X_SMR | H2 | 1 | 2040 | 1
World | X_SMR_CCS | H2 | 1 | 2040 | 1
World | A_Air | Air | 1 | 2040 | 1
World | HLR_H2_Boiler | Heat_Low_Residential | 1 | 2040 | 1
World | HLI_H2_Boiler | Heat_Low_Industrial | 1 | 2040 | 1
World | X_Biofuel | Biofuel | 1 | 2040 | 1
World | X_Powerfuel | Powerfuel | 1 | 2040 | 1
World | X_Powerfuel | Powerfuel | 2 | 2040 | 1
World | RES_Grass | Biomass | 1 | 2040 | 1
World | RES_Wood | Biomass | 1 | 2040 | 1
World | RES_Residues | Biomass | 1 | 2040 | 1
World | RES_Paper_Cardboard | Biomass | 1 | 2040 | 1
World | RES_Roundwood | Biomass | 1 | 2040 | 1
World | RES_Biogas | Gas_Bio | 1 | 2040 | 1
World | X_Gasifier | H2 | 4 | 2040 | 1
World | X_Gasifier | Gas_Synth | 3 | 2040 | 1
World | X_Gasifier | Gas_Bio | 2 | 2040 | 1
World | X_Gasifier | Gas_Natural | 1 | 2040 | 1
World | X_Liquifier | LH2 | 4 | 2040 | 1
World | X_Liquifier | LSG | 3 | 2040 | 1
World | X_Liquifier | LBG | 2 | 2040 | 1
World | X_Liquifier | LNG | 1 | 2040 | 1
World | FRT_Road_LNG | Mobility_Freight | 1 | 2040 | 1
World | FRT_Ship_LNG | Mobility_Freight | 1 | 2040 | 1
World | PSNG_Road_LNG | Mobility_Passenger | 1 | 2040 | 1
World | Z_Import_LNG | LNG | 1 | 2040 | 1
World | P_H2_OCGT | Power | 1 | 2040 | 1
World | X_DAC_LT | DAC_Dummy | 1 | 2040 | 1
World | X_DAC_HT | DAC_Dummy | 1 | 2040 | 1
World | Z_Import_H2 | H2 | 1 | 2040 | 1
World | Z_ETS_Sell | ETS | 1 | 2040 | 1
World | Z_ETS_Sell | ETS_Source | 2 | 2040 | 1
World | CHP_Biomass_Solid | Power | 1 | 2040 | 1
World | CHP_Coal_Hardcoal | Power | 1 | 2040 | 1
World | CHP_Coal_Lignite | Power | 1 | 2040 | 1
World | CHP_Gas_CCGT_Natural | Power | 1 | 2040 | 1
World | CHP_Gas_CCGT_Biogas | Power | 1 | 2040 | 1
World | CHP_Gas_CCGT_SynGas | Power | 1 | 2040 | 1
World | CHP_Biomass_Solid_CCS | Power | 1 | 2040 | 1
World | CHP_Coal_Hardcoal_CCS | Power | 1 | 2040 | 1
World | CHP_Coal_Lignite_CCS | Power | 1 | 2040 | 1
World | CHP_Gas_CCGT_Natural_CCS | Power | 1 | 2040 | 1
World | CHP_Gas_CCGT_Biogas_CCS | Power | 1 | 2040 | 1
World | CHP_Biomass_Solid | Power | 2 | 2040 | 1
World | CHP_Coal_Hardcoal | Power | 2 | 2040 | 1
World | CHP_Coal_Lignite | Power | 2 | 2040 | 1
World | CHP_Gas_CCGT_Natural | Power | 2 | 2040 | 1
World | CHP_Gas_CCGT_Biogas | Power | 2 | 2040 | 1
World | CHP_Gas_CCGT_SynGas | Power | 2 | 2040 | 1
World | CHP_Biomass_Solid_CCS | Power | 2 | 2040 | 1
World | CHP_Coal_Hardcoal_CCS | Power | 2 | 2040 | 1
World | CHP_Coal_Lignite_CCS | Power | 2 | 2040 | 1
World | CHP_Gas_CCGT_Natural_CCS | Power | 2 | 2040 | 1
World | CHP_Gas_CCGT_Biogas_CCS | Power | 2 | 2040 | 1
World | CHP_Hydrogen_FuelCell | Power | 2 | 2040 | 0.5
World | CHP_Biomass_Solid | Heat_District | 2 | 2040 | 2.568
World | CHP_Coal_Hardcoal | Heat_District | 2 | 2040 | 1.531
World | CHP_Coal_Lignite | Heat_District | 2 | 2040 | 1.651
World | CHP_Gas_CCGT_Natural | Heat_District | 2 | 2040 | 1.006
World | CHP_Gas_CCGT_Biogas | Heat_District | 2 | 2040 | 1.006
World | CHP_Gas_CCGT_SynGas | Heat_District | 2 | 2040 | 1.006
World | CHP_Biomass_Solid_CCS | Heat_District | 2 | 2040 | 2.568
World | CHP_Coal_Hardcoal_CCS | Heat_District | 2 | 2040 | 1.832
World | CHP_Coal_Lignite_CCS | Heat_District | 2 | 2040 | 1.006
World | CHP_Gas_CCGT_Natural_CCS | Heat_District | 2 | 2040 | 1.006
World | CHP_Gas_CCGT_Biogas_CCS | Heat_District | 2 | 2040 | 1.006
World | CHP_Hydrogen_FuelCell | Heat_District | 2 | 2040 | 0.4
World | HLI_Convert_DH | Heat_Low_Industrial | 1 | 2040 | 1
World | HLR_Convert_DH | Heat_Low_Residential | 1 | 2040 | 1
World | CHP_Oil | Power | 1 | 2040 | 1
World | CHP_Oil | Power | 2 | 2040 | 1
World | CHP_Oil | Heat_District | 2 | 2040 | 1.651
World | RES_PV_Utility_Tracking | Power | 1 | 2040 | 1
World | P_Gas_CCGT | Power | 1 | 2040 | 1
World | P_Gas_OCGT | Power | 1 | 2040 | 1
World | P_Gas_Engines | Power | 1 | 2040 | 1
World | P_Gas_CCGT | Power | 2 | 2040 | 1
World | P_Gas_OCGT | Power | 2 | 2040 | 1
World | P_Gas_Engines | Power | 2 | 2040 | 1
World | P_Gas_CCGT | Power | 3 | 2040 | 1
World | P_Gas_OCGT | Power | 3 | 2040 | 1
World | P_Gas_Engines | Power | 3 | 2040 | 1
World | A_Rooftop_Commercial | Area_Rooftop_Commercial | 1 | 2045 | 1
World | A_Rooftop_Residential | Area_Rooftop_Residential | 1 | 2045 | 1
World | D_Battery_Li-Ion | Power | 2 | 2045 | 1
World | D_Battery_Redox | Power | 2 | 2045 | 1
World | D_Gas_H2 | H2 | 2 | 2045 | 1
World | D_Gas_Methane | Gas_Natural | 2 | 2045 | 1
World | D_Heat_HLI | Heat_Low_Industrial | 2 | 2045 | 1
World | D_Heat_HLR | Heat_Low_Residential | 2 | 2045 | 1
World | D_PHS | Power | 2 | 2045 | 1
World | D_PHS_Residual | Power | 2 | 2045 | 1
World | D_CAES | Power | 2 | 2045 | 1
World | FRT_Rail_Conv | Mobility_Freight | 1 | 2045 | 1
World | FRT_Rail_Conv | Mobility_Freight | 2 | 2045 | 1
World | FRT_Rail_Conv | Mobility_Freight | 3 | 2045 | 1
World | FRT_Rail_Electric | Mobility_Freight | 1 | 2045 | 1
World | FRT_Road_OH | Mobility_Freight | 1 | 2045 | 1
World | FRT_Road_BEV | Mobility_Freight | 1 | 2045 | 1
World | FRT_Road_H2 | Mobility_Freight | 1 | 2045 | 1
World | FRT_Road_ICE | Mobility_Freight | 1 | 2045 | 1
World | FRT_Road_PHEV | Mobility_Freight | 1 | 2045 | 1
World | FRT_Road_ICE | Mobility_Freight | 2 | 2045 | 1
World | FRT_Road_ICE | Mobility_Freight | 3 | 2045 | 1
World | FRT_Road_PHEV | Mobility_Freight | 2 | 2045 | 1
World | FRT_Road_PHEV | Mobility_Freight | 3 | 2045 | 1
World | FRT_Ship_Bio | Mobility_Freight | 1 | 2045 | 1
World | FRT_Ship_Conv | Mobility_Freight | 1 | 2045 | 1
World | FRT_Ship_Conv | Mobility_Freight | 2 | 2045 | 1
World | P_Coal_Hardcoal | Power | 1 | 2045 | 1
World | P_Coal_Lignite | Power | 1 | 2045 | 1
World | P_Nuclear | Power | 1 | 2045 | 1
World | P_Oil | Power | 1 | 2045 | 1
World | P_Biomass | Power | 1 | 2045 | 1
World | PSNG_Air_Bio | Mobility_Passenger | 1 | 2045 | 1
World | PSNG_Air_Conv | Mobility_Passenger | 1 | 2045 | 1
World | PSNG_Air_Conv | Mobility_Passenger | 2 | 2045 | 1
World | PSNG_Air_H2 | Mobility_Passenger | 1 | 2045 | 1
World | PSNG_Rail_Conv | Mobility_Passenger | 1 | 2045 | 1
World | PSNG_Rail_Conv | Mobility_Passenger | 2 | 2045 | 1
World | PSNG_Rail_Conv | Mobility_Passenger | 3 | 2045 | 1
World | PSNG_Rail_Electric | Mobility_Passenger | 1 | 2045 | 1
World | PSNG_Road_BEV | Mobility_Passenger | 1 | 2045 | 1
World | PSNG_Road_H2 | Mobility_Passenger | 1 | 2045 | 1
World | PSNG_Road_ICE | Mobility_Passenger | 1 | 2045 | 1
World | PSNG_Road_ICE | Mobility_Passenger | 2 | 2045 | 1
World | PSNG_Road_ICE | Mobility_Passenger | 3 | 2045 | 1
World | PSNG_Road_PHEV | Mobility_Passenger | 1 | 2045 | 1
World | PSNG_Road_PHEV | Mobility_Passenger | 2 | 2045 | 1
World | PSNG_Road_PHEV | Mobility_Passenger | 3 | 2045 | 1
World | R_Coal_Hardcoal | Hardcoal | 1 | 2045 | 1
World | R_Coal_Lignite | Lignite | 1 | 2045 | 1
World | R_Gas | Gas_Natural | 1 | 2045 | 1
World | R_Nuclear | Nuclear | 1 | 2045 | 1
World | R_Oil | Oil | 1 | 2045 | 1
World | RES_CSP | Power | 1 | 2045 | 1
World | RES_Geothermal | Power | 1 | 2045 | 1
World | RES_Hydro_Large | Power | 1 | 2045 | 1
World | RES_Hydro_Small | Power | 1 | 2045 | 1
World | RES_Ocean | Power | 1 | 2045 | 1
World | RES_PV_Rooftop_Commercial | Power | 1 | 2045 | 1
World | RES_PV_Rooftop_Residential | Power | 1 | 2045 | 1
World | RES_PV_Utility_Avg | Power | 1 | 2045 | 1
World | RES_PV_Utility_Inf | Power | 1 | 2045 | 1
World | RES_PV_Utility_Opt | Power | 1 | 2045 | 1
World | RES_Wind_Offshore_Transitional | Power | 1 | 2045 | 1
World | RES_Wind_Offshore_Shallow | Power | 1 | 2045 | 1
World | RES_Wind_Offshore_Deep | Power | 1 | 2045 | 1
World | RES_Wind_Onshore_Avg | Power | 1 | 2045 | 1
World | RES_Wind_Onshore_Inf | Power | 1 | 2045 | 1
World | RES_Wind_Onshore_Opt | Power | 1 | 2045 | 1
World | X_Electrolysis | H2 | 1 | 2045 | 1
World | X_Fuel_Cell | Power | 1 | 2045 | 1
World | X_Fuel_Cell | Power | 2 | 2045 | 0.6
World | X_Methanation | Gas_Synth | 1 | 2045 | 1
World | X_Methanation | Gas_Bio | 2 | 2045 | 1
World | Z_Import_Oil | Oil | 1 | 2045 | 1
World | Z_Import_Hardcoal | Hardcoal | 1 | 2045 | 1
World | Z_Import_Gas | Gas_Natural | 1 | 2045 | 1
World | P_Biomass_CCS | Power | 1 | 2045 | 1
World | HLR_Gas_Boiler | Heat_Low_Residential | 1 | 2045 | 1
World | HLR_Gas_Boiler | Heat_Low_Residential | 2 | 2045 | 1
World | HLR_Gas_Boiler | Heat_Low_Residential | 3 | 2045 | 1
World | HLR_Biomass | Heat_Low_Residential | 1 | 2045 | 1
World | HLR_Hardcoal | Heat_Low_Residential | 1 | 2045 | 1
World | HLR_Lignite | Heat_Low_Residential | 1 | 2045 | 1
World | HLR_Direct_Electric | Heat_Low_Residential | 1 | 2045 | 1
World | HLR_Solar_Thermal | Heat_Low_Residential | 1 | 2045 | 1
World | HLR_Heatpump_Aerial | Heat_Low_Residential | 1 | 2045 | 1
World | HLR_Heatpump_Ground | Heat_Low_Residential | 1 | 2045 | 1
World | HLR_Geothermal | Heat_Low_Residential | 1 | 2045 | 1
World | HLR_Oil_Boiler | Heat_Low_Residential | 1 | 2045 | 1
World | HLI_Gas_Boiler | Heat_Low_Industrial | 1 | 2045 | 1
World | HLI_Gas_Boiler | Heat_Low_Industrial | 2 | 2045 | 1
World | HLI_Gas_Boiler | Heat_Low_Industrial | 3 | 2045 | 1
World | HLI_Biomass | Heat_Low_Industrial | 1 | 2045 | 1
World | HLI_Hardcoal | Heat_Low_Industrial | 1 | 2045 | 1
World | HLI_Lignite | Heat_Low_Industrial | 1 | 2045 | 1
World | HLI_Solar_Thermal | Heat_Low_Industrial | 1 | 2045 | 1
World | HLI_Fuelcell | Power | 1 | 2045 | 1
World | HLI_Fuelcell | Heat_Low_Industrial | 2 | 2045 | 0.4
World | HLI_Geothermal | Heat_Low_Industrial | 1 | 2045 | 1
World | HLI_Oil_Boiler | Heat_Low_Industrial | 1 | 2045 | 1
World | HLI_Direct_Electric | Heat_Low_Industrial | 1 | 2045 | 1
World | HMI_Gas | Heat_Medium_Industrial | 1 | 2045 | 1
World | HMI_Gas | Heat_Medium_Industrial | 2 | 2045 | 1
World | HMI_Gas | Heat_Medium_Industrial | 3 | 2045 | 1
World | HMI_H2 | Heat_Medium_Industrial | 1 | 2045 | 1
World | HMI_Biomass | Heat_Medium_Industrial | 1 | 2045 | 1
World | HMI_HardCoal | Heat_Medium_Industrial | 1 | 2045 | 1
World | HMI_Steam_Electric | Heat_Medium_Industrial | 1 | 2045 | 1
World | HMI_Oil | Heat_Medium_Industrial | 1 | 2045 | 1
World | HHI_BF_BOF | Heat_High_Industrial | 1 | 2045 | 1
World | HHI_BF_BOF | Heat_High_Industrial | 2 | 2045 | 1
World | HHI_BF_BOF | Heat_High_Industrial | 3 | 2045 | 1
World | HHI_BF_BOF | Heat_High_Industrial | 4 | 2045 | 1
World | HHI_DRI_EAF | Heat_High_Industrial | 1 | 2045 | 1
World | HHI_DRI_EAF | Heat_High_Industrial | 2 | 2045 | 1
World | HHI_DRI_EAF | Heat_High_Industrial | 3 | 2045 | 1
World | HHI_Scrap_EAF | Heat_High_Industrial | 1 | 2045 | 1
World | HHI_H2DRI_EAF | Heat_High_Industrial | 1 | 2045 | 1
World | HHI_Molten_Electrolysis | Heat_High_Industrial | 1 | 2045 | 1
World | HHI_Bio_BF_BOF | Heat_High_Industrial | 1 | 2045 | 1
World | HHI_Bio_BF_BOF | Heat_High_Industrial | 2 | 2045 | 1
World | HHI_Bio_BF_BOF | Heat_High_Industrial | 3 | 2045 | 1
World | HHI_BF_BOF_CCS | Heat_High_Industrial | 1 | 2045 | 1
World | HHI_BF_BOF_CCS | Heat_High_Industrial | 2 | 2045 | 1
World | HHI_BF_BOF_CCS | Heat_High_Industrial | 3 | 2045 | 1
World | HHI_BF_BOF_CCS | Heat_High_Industrial | 4 | 2045 | 1
World | HHI_DRI_EAF_CCS | Heat_High_Industrial | 1 | 2045 | 1
World | HMI_Gas_CCS | Heat_Medium_Industrial | 1 | 2045 | 1
World | HMI_HardCoal_CCS | Heat_Medium_Industrial | 1 | 2045 | 1
World | P_Coal_Hardcoal_CCS | Power | 1 | 2045 | 1
World | P_Coal_Lignite_CCS | Power | 1 | 2045 | 1
World | P_Gas_CCS | Power | 1 | 2045 | 1
World | X_SMR | H2 | 1 | 2045 | 1
World | X_SMR_CCS | H2 | 1 | 2045 | 1
World | A_Air | Air | 1 | 2045 | 1
World | HLR_H2_Boiler | Heat_Low_Residential | 1 | 2045 | 1
World | HLI_H2_Boiler | Heat_Low_Industrial | 1 | 2045 | 1
World | X_Biofuel | Biofuel | 1 | 2045 | 1
World | X_Powerfuel | Powerfuel | 1 | 2045 | 1
World | X_Powerfuel | Powerfuel | 2 | 2045 | 1
World | RES_Grass | Biomass | 1 | 2045 | 1
World | RES_Wood | Biomass | 1 | 2045 | 1
World | RES_Residues | Biomass | 1 | 2045 | 1
World | RES_Paper_Cardboard | Biomass | 1 | 2045 | 1
World | RES_Roundwood | Biomass | 1 | 2045 | 1
World | RES_Biogas | Gas_Bio | 1 | 2045 | 1
World | X_Gasifier | H2 | 4 | 2045 | 1
World | X_Gasifier | Gas_Synth | 3 | 2045 | 1
World | X_Gasifier | Gas_Bio | 2 | 2045 | 1
World | X_Gasifier | Gas_Natural | 1 | 2045 | 1
World | X_Liquifier | LH2 | 4 | 2045 | 1
World | X_Liquifier | LSG | 3 | 2045 | 1
World | X_Liquifier | LBG | 2 | 2045 | 1
World | X_Liquifier | LNG | 1 | 2045 | 1
World | FRT_Road_LNG | Mobility_Freight | 1 | 2045 | 1
World | FRT_Ship_LNG | Mobility_Freight | 1 | 2045 | 1
World | PSNG_Road_LNG | Mobility_Passenger | 1 | 2045 | 1
World | Z_Import_LNG | LNG | 1 | 2045 | 1
World | P_H2_OCGT | Power | 1 | 2045 | 1
World | X_DAC_LT | DAC_Dummy | 1 | 2045 | 1
World | X_DAC_HT | DAC_Dummy | 1 | 2045 | 1
World | Z_Import_H2 | H2 | 1 | 2045 | 1
World | Z_ETS_Sell | ETS | 1 | 2045 | 1
World | Z_ETS_Sell | ETS_Source | 2 | 2045 | 1
World | CHP_Biomass_Solid | Power | 1 | 2045 | 1
World | CHP_Coal_Hardcoal | Power | 1 | 2045 | 1
World | CHP_Coal_Lignite | Power | 1 | 2045 | 1
World | CHP_Gas_CCGT_Natural | Power | 1 | 2045 | 1
World | CHP_Gas_CCGT_Biogas | Power | 1 | 2045 | 1
World | CHP_Gas_CCGT_SynGas | Power | 1 | 2045 | 1
World | CHP_Biomass_Solid_CCS | Power | 1 | 2045 | 1
World | CHP_Coal_Hardcoal_CCS | Power | 1 | 2045 | 1
World | CHP_Coal_Lignite_CCS | Power | 1 | 2045 | 1
World | CHP_Gas_CCGT_Natural_CCS | Power | 1 | 2045 | 1
World | CHP_Gas_CCGT_Biogas_CCS | Power | 1 | 2045 | 1
World | CHP_Biomass_Solid | Power | 2 | 2045 | 1
World | CHP_Coal_Hardcoal | Power | 2 | 2045 | 1
World | CHP_Coal_Lignite | Power | 2 | 2045 | 1
World | CHP_Gas_CCGT_Natural | Power | 2 | 2045 | 1
World | CHP_Gas_CCGT_Biogas | Power | 2 | 2045 | 1
World | CHP_Gas_CCGT_SynGas | Power | 2 | 2045 | 1
World | CHP_Biomass_Solid_CCS | Power | 2 | 2045 | 1
World | CHP_Coal_Hardcoal_CCS | Power | 2 | 2045 | 1
World | CHP_Coal_Lignite_CCS | Power | 2 | 2045 | 1
World | CHP_Gas_CCGT_Natural_CCS | Power | 2 | 2045 | 1
World | CHP_Gas_CCGT_Biogas_CCS | Power | 2 | 2045 | 1
World | CHP_Hydrogen_FuelCell | Power | 2 | 2045 | 0.5
World | CHP_Biomass_Solid | Heat_District | 2 | 2045 | 2.568
World | CHP_Coal_Hardcoal | Heat_District | 2 | 2045 | 1.531
World | CHP_Coal_Lignite | Heat_District | 2 | 2045 | 1.651
World | CHP_Gas_CCGT_Natural | Heat_District | 2 | 2045 | 1.006
World | CHP_Gas_CCGT_Biogas | Heat_District | 2 | 2045 | 1.006
World | CHP_Gas_CCGT_SynGas | Heat_District | 2 | 2045 | 1.006
World | CHP_Biomass_Solid_CCS | Heat_District | 2 | 2045 | 2.568
World | CHP_Coal_Hardcoal_CCS | Heat_District | 2 | 2045 | 1.832
World | CHP_Coal_Lignite_CCS | Heat_District | 2 | 2045 | 1.006
World | CHP_Gas_CCGT_Natural_CCS | Heat_District | 2 | 2045 | 1.006
World | CHP_Gas_CCGT_Biogas_CCS | Heat_District | 2 | 2045 | 1.006
World | CHP_Hydrogen_FuelCell | Heat_District | 2 | 2045 | 0.4
World | HLI_Convert_DH | Heat_Low_Industrial | 1 | 2045 | 1
World | HLR_Convert_DH | Heat_Low_Residential | 1 | 2045 | 1
World | CHP_Oil | Power | 1 | 2045 | 1
World | CHP_Oil | Power | 2 | 2045 | 1
World | CHP_Oil | Heat_District | 2 | 2045 | 1.651
World | RES_PV_Utility_Tracking | Power | 1 | 2045 | 1
World | P_Gas_CCGT | Power | 1 | 2045 | 1
World | P_Gas_OCGT | Power | 1 | 2045 | 1
World | P_Gas_Engines | Power | 1 | 2045 | 1
World | P_Gas_CCGT | Power | 2 | 2045 | 1
World | P_Gas_OCGT | Power | 2 | 2045 | 1
World | P_Gas_Engines | Power | 2 | 2045 | 1
World | P_Gas_CCGT | Power | 3 | 2045 | 1
World | P_Gas_OCGT | Power | 3 | 2045 | 1
World | P_Gas_Engines | Power | 3 | 2045 | 1
World | A_Rooftop_Commercial | Area_Rooftop_Commercial | 1 | 2050 | 1
World | A_Rooftop_Residential | Area_Rooftop_Residential | 1 | 2050 | 1
World | D_Battery_Li-Ion | Power | 2 | 2050 | 1
World | D_Battery_Redox | Power | 2 | 2050 | 1
World | D_Gas_H2 | H2 | 2 | 2050 | 1
World | D_Gas_Methane | Gas_Natural | 2 | 2050 | 1
World | D_Heat_HLI | Heat_Low_Industrial | 2 | 2050 | 1
World | D_Heat_HLR | Heat_Low_Residential | 2 | 2050 | 1
World | D_PHS | Power | 2 | 2050 | 1
World | D_PHS_Residual | Power | 2 | 2050 | 1
World | D_CAES | Power | 2 | 2050 | 1
World | FRT_Rail_Conv | Mobility_Freight | 1 | 2050 | 1
World | FRT_Rail_Conv | Mobility_Freight | 2 | 2050 | 1
World | FRT_Rail_Conv | Mobility_Freight | 3 | 2050 | 1
World | FRT_Rail_Electric | Mobility_Freight | 1 | 2050 | 1
World | FRT_Road_OH | Mobility_Freight | 1 | 2050 | 1
World | FRT_Road_BEV | Mobility_Freight | 1 | 2050 | 1
World | FRT_Road_H2 | Mobility_Freight | 1 | 2050 | 1
World | FRT_Road_ICE | Mobility_Freight | 1 | 2050 | 1
World | FRT_Road_PHEV | Mobility_Freight | 1 | 2050 | 1
World | FRT_Road_ICE | Mobility_Freight | 2 | 2050 | 1
World | FRT_Road_ICE | Mobility_Freight | 3 | 2050 | 1
World | FRT_Road_PHEV | Mobility_Freight | 2 | 2050 | 1
World | FRT_Road_PHEV | Mobility_Freight | 3 | 2050 | 1
World | FRT_Ship_Bio | Mobility_Freight | 1 | 2050 | 1
World | FRT_Ship_Conv | Mobility_Freight | 1 | 2050 | 1
World | FRT_Ship_Conv | Mobility_Freight | 2 | 2050 | 1
World | P_Coal_Hardcoal | Power | 1 | 2050 | 1
World | P_Coal_Lignite | Power | 1 | 2050 | 1
World | P_Nuclear | Power | 1 | 2050 | 1
World | P_Oil | Power | 1 | 2050 | 1
World | P_Biomass | Power | 1 | 2050 | 1
World | PSNG_Air_Bio | Mobility_Passenger | 1 | 2050 | 1
World | PSNG_Air_Conv | Mobility_Passenger | 1 | 2050 | 1
World | PSNG_Air_Conv | Mobility_Passenger | 2 | 2050 | 1
World | PSNG_Air_H2 | Mobility_Passenger | 1 | 2050 | 1
World | PSNG_Rail_Conv | Mobility_Passenger | 1 | 2050 | 1
World | PSNG_Rail_Conv | Mobility_Passenger | 2 | 2050 | 1
World | PSNG_Rail_Conv | Mobility_Passenger | 3 | 2050 | 1
World | PSNG_Rail_Electric | Mobility_Passenger | 1 | 2050 | 1
World | PSNG_Road_BEV | Mobility_Passenger | 1 | 2050 | 1
World | PSNG_Road_H2 | Mobility_Passenger | 1 | 2050 | 1
World | PSNG_Road_ICE | Mobility_Passenger | 1 | 2050 | 1
World | PSNG_Road_ICE | Mobility_Passenger | 2 | 2050 | 1
World | PSNG_Road_ICE | Mobility_Passenger | 3 | 2050 | 1
World | PSNG_Road_PHEV | Mobility_Passenger | 1 | 2050 | 1
World | PSNG_Road_PHEV | Mobility_Passenger | 2 | 2050 | 1
World | PSNG_Road_PHEV | Mobility_Passenger | 3 | 2050 | 1
World | R_Coal_Hardcoal | Hardcoal | 1 | 2050 | 1
World | R_Coal_Lignite | Lignite | 1 | 2050 | 1
World | R_Gas | Gas_Natural | 1 | 2050 | 1
World | R_Nuclear | Nuclear | 1 | 2050 | 1
World | R_Oil | Oil | 1 | 2050 | 1
World | RES_CSP | Power | 1 | 2050 | 1
World | RES_Geothermal | Power | 1 | 2050 | 1
World | RES_Hydro_Large | Power | 1 | 2050 | 1
World | RES_Hydro_Small | Power | 1 | 2050 | 1
World | RES_Ocean | Power | 1 | 2050 | 1
World | RES_PV_Rooftop_Commercial | Power | 1 | 2050 | 1
World | RES_PV_Rooftop_Residential | Power | 1 | 2050 | 1
World | RES_PV_Utility_Avg | Power | 1 | 2050 | 1
World | RES_PV_Utility_Inf | Power | 1 | 2050 | 1
World | RES_PV_Utility_Opt | Power | 1 | 2050 | 1
World | RES_Wind_Offshore_Transitional | Power | 1 | 2050 | 1
World | RES_Wind_Offshore_Shallow | Power | 1 | 2050 | 1
World | RES_Wind_Offshore_Deep | Power | 1 | 2050 | 1
World | RES_Wind_Onshore_Avg | Power | 1 | 2050 | 1
World | RES_Wind_Onshore_Inf | Power | 1 | 2050 | 1
World | RES_Wind_Onshore_Opt | Power | 1 | 2050 | 1
World | X_Electrolysis | H2 | 1 | 2050 | 1
World | X_Fuel_Cell | Power | 1 | 2050 | 1
World | X_Fuel_Cell | Power | 2 | 2050 | 0.6
World | X_Methanation | Gas_Synth | 1 | 2050 | 1
World | X_Methanation | Gas_Bio | 2 | 2050 | 1
World | Z_Import_Oil | Oil | 1 | 2050 | 1
World | Z_Import_Hardcoal | Hardcoal | 1 | 2050 | 1
World | Z_Import_Gas | Gas_Natural | 1 | 2050 | 1
World | P_Biomass_CCS | Power | 1 | 2050 | 1
World | HLR_Gas_Boiler | Heat_Low_Residential | 1 | 2050 | 1
World | HLR_Gas_Boiler | Heat_Low_Residential | 2 | 2050 | 1
World | HLR_Gas_Boiler | Heat_Low_Residential | 3 | 2050 | 1
World | HLR_Biomass | Heat_Low_Residential | 1 | 2050 | 1
World | HLR_Hardcoal | Heat_Low_Residential | 1 | 2050 | 1
World | HLR_Lignite | Heat_Low_Residential | 1 | 2050 | 1
World | HLR_Direct_Electric | Heat_Low_Residential | 1 | 2050 | 1
World | HLR_Solar_Thermal | Heat_Low_Residential | 1 | 2050 | 1
World | HLR_Heatpump_Aerial | Heat_Low_Residential | 1 | 2050 | 1
World | HLR_Heatpump_Ground | Heat_Low_Residential | 1 | 2050 | 1
World | HLR_Geothermal | Heat_Low_Residential | 1 | 2050 | 1
World | HLR_Oil_Boiler | Heat_Low_Residential | 1 | 2050 | 1
World | HLI_Gas_Boiler | Heat_Low_Industrial | 1 | 2050 | 1
World | HLI_Gas_Boiler | Heat_Low_Industrial | 2 | 2050 | 1
World | HLI_Gas_Boiler | Heat_Low_Industrial | 3 | 2050 | 1
World | HLI_Biomass | Heat_Low_Industrial | 1 | 2050 | 1
World | HLI_Hardcoal | Heat_Low_Industrial | 1 | 2050 | 1
World | HLI_Lignite | Heat_Low_Industrial | 1 | 2050 | 1
World | HLI_Solar_Thermal | Heat_Low_Industrial | 1 | 2050 | 1
World | HLI_Fuelcell | Power | 1 | 2050 | 1
World | HLI_Fuelcell | Heat_Low_Industrial | 2 | 2050 | 0.4
World | HLI_Geothermal | Heat_Low_Industrial | 1 | 2050 | 1
World | HLI_Oil_Boiler | Heat_Low_Industrial | 1 | 2050 | 1
World | HLI_Direct_Electric | Heat_Low_Industrial | 1 | 2050 | 1
World | HMI_Gas | Heat_Medium_Industrial | 1 | 2050 | 1
World | HMI_Gas | Heat_Medium_Industrial | 2 | 2050 | 1
World | HMI_Gas | Heat_Medium_Industrial | 3 | 2050 | 1
World | HMI_H2 | Heat_Medium_Industrial | 1 | 2050 | 1
World | HMI_Biomass | Heat_Medium_Industrial | 1 | 2050 | 1
World | HMI_HardCoal | Heat_Medium_Industrial | 1 | 2050 | 1
World | HMI_Steam_Electric | Heat_Medium_Industrial | 1 | 2050 | 1
World | HMI_Oil | Heat_Medium_Industrial | 1 | 2050 | 1
World | HHI_BF_BOF | Heat_High_Industrial | 1 | 2050 | 1
World | HHI_BF_BOF | Heat_High_Industrial | 2 | 2050 | 1
World | HHI_BF_BOF | Heat_High_Industrial | 3 | 2050 | 1
World | HHI_BF_BOF | Heat_High_Industrial | 4 | 2050 | 1
World | HHI_DRI_EAF | Heat_High_Industrial | 1 | 2050 | 1
World | HHI_DRI_EAF | Heat_High_Industrial | 2 | 2050 | 1
World | HHI_DRI_EAF | Heat_High_Industrial | 3 | 2050 | 1
World | HHI_Scrap_EAF | Heat_High_Industrial | 1 | 2050 | 1
World | HHI_H2DRI_EAF | Heat_High_Industrial | 1 | 2050 | 1
World | HHI_Molten_Electrolysis | Heat_High_Industrial | 1 | 2050 | 1
World | HHI_Bio_BF_BOF | Heat_High_Industrial | 1 | 2050 | 1
World | HHI_Bio_BF_BOF | Heat_High_Industrial | 2 | 2050 | 1
World | HHI_Bio_BF_BOF | Heat_High_Industrial | 3 | 2050 | 1
World | HHI_BF_BOF_CCS | Heat_High_Industrial | 1 | 2050 | 1
World | HHI_BF_BOF_CCS | Heat_High_Industrial | 2 | 2050 | 1
World | HHI_BF_BOF_CCS | Heat_High_Industrial | 3 | 2050 | 1
World | HHI_BF_BOF_CCS | Heat_High_Industrial | 4 | 2050 | 1
World | HHI_DRI_EAF_CCS | Heat_High_Industrial | 1 | 2050 | 1
World | HMI_Gas_CCS | Heat_Medium_Industrial | 1 | 2050 | 1
World | HMI_HardCoal_CCS | Heat_Medium_Industrial | 1 | 2050 | 1
World | P_Coal_Hardcoal_CCS | Power | 1 | 2050 | 1
World | P_Coal_Lignite_CCS | Power | 1 | 2050 | 1
World | P_Gas_CCS | Power | 1 | 2050 | 1
World | X_SMR | H2 | 1 | 2050 | 1
World | X_SMR_CCS | H2 | 1 | 2050 | 1
World | A_Air | Air | 1 | 2050 | 1
World | HLR_H2_Boiler | Heat_Low_Residential | 1 | 2050 | 1
World | HLI_H2_Boiler | Heat_Low_Industrial | 1 | 2050 | 1
World | X_Biofuel | Biofuel | 1 | 2050 | 1
World | X_Powerfuel | Powerfuel | 1 | 2050 | 1
World | X_Powerfuel | Powerfuel | 2 | 2050 | 1
World | RES_Grass | Biomass | 1 | 2050 | 1
World | RES_Wood | Biomass | 1 | 2050 | 1
World | RES_Residues | Biomass | 1 | 2050 | 1
World | RES_Paper_Cardboard | Biomass | 1 | 2050 | 1
World | RES_Roundwood | Biomass | 1 | 2050 | 1
World | RES_Biogas | Gas_Bio | 1 | 2050 | 1
World | X_Gasifier | H2 | 4 | 2050 | 1
World | X_Gasifier | Gas_Synth | 3 | 2050 | 1
World | X_Gasifier | Gas_Bio | 2 | 2050 | 1
World | X_Gasifier | Gas_Natural | 1 | 2050 | 1
World | X_Liquifier | LH2 | 4 | 2050 | 1
World | X_Liquifier | LSG | 3 | 2050 | 1
World | X_Liquifier | LBG | 2 | 2050 | 1
World | X_Liquifier | LNG | 1 | 2050 | 1
World | FRT_Road_LNG | Mobility_Freight | 1 | 2050 | 1
World | FRT_Ship_LNG | Mobility_Freight | 1 | 2050 | 1
World | PSNG_Road_LNG | Mobility_Passenger | 1 | 2050 | 1
World | Z_Import_LNG | LNG | 1 | 2050 | 1
World | P_H2_OCGT | Power | 1 | 2050 | 1
World | X_DAC_LT | DAC_Dummy | 1 | 2050 | 1
World | X_DAC_HT | DAC_Dummy | 1 | 2050 | 1
World | Z_Import_H2 | H2 | 1 | 2050 | 1
World | Z_ETS_Sell | ETS | 1 | 2050 | 1
World | Z_ETS_Sell | ETS_Source | 2 | 2050 | 1
World | CHP_Biomass_Solid | Power | 1 | 2050 | 1
World | CHP_Coal_Hardcoal | Power | 1 | 2050 | 1
World | CHP_Coal_Lignite | Power | 1 | 2050 | 1
World | CHP_Gas_CCGT_Natural | Power | 1 | 2050 | 1
World | CHP_Gas_CCGT_Biogas | Power | 1 | 2050 | 1
World | CHP_Gas_CCGT_SynGas | Power | 1 | 2050 | 1
World | CHP_Biomass_Solid_CCS | Power | 1 | 2050 | 1
World | CHP_Coal_Hardcoal_CCS | Power | 1 | 2050 | 1
World | CHP_Coal_Lignite_CCS | Power | 1 | 2050 | 1
World | CHP_Gas_CCGT_Natural_CCS | Power | 1 | 2050 | 1
World | CHP_Gas_CCGT_Biogas_CCS | Power | 1 | 2050 | 1
World | CHP_Biomass_Solid | Power | 2 | 2050 | 1
World | CHP_Coal_Hardcoal | Power | 2 | 2050 | 1
World | CHP_Coal_Lignite | Power | 2 | 2050 | 1
World | CHP_Gas_CCGT_Natural | Power | 2 | 2050 | 1
World | CHP_Gas_CCGT_Biogas | Power | 2 | 2050 | 1
World | CHP_Gas_CCGT_SynGas | Power | 2 | 2050 | 1
World | CHP_Biomass_Solid_CCS | Power | 2 | 2050 | 1
World | CHP_Coal_Hardcoal_CCS | Power | 2 | 2050 | 1
World | CHP_Coal_Lignite_CCS | Power | 2 | 2050 | 1
World | CHP_Gas_CCGT_Natural_CCS | Power | 2 | 2050 | 1
World | CHP_Gas_CCGT_Biogas_CCS | Power | 2 | 2050 | 1
World | CHP_Hydrogen_FuelCell | Power | 2 | 2050 | 0.5
World | CHP_Biomass_Solid | Heat_District | 2 | 2050 | 2.568
World | CHP_Coal_Hardcoal | Heat_District | 2 | 2050 | 1.531
World | CHP_Coal_Lignite | Heat_District | 2 | 2050 | 1.651
World | CHP_Gas_CCGT_Natural | Heat_District | 2 | 2050 | 1.006
World | CHP_Gas_CCGT_Biogas | Heat_District | 2 | 2050 | 1.006
World | CHP_Gas_CCGT_SynGas | Heat_District | 2 | 2050 | 1.006
World | CHP_Biomass_Solid_CCS | Heat_District | 2 | 2050 | 2.568
World | CHP_Coal_Hardcoal_CCS | Heat_District | 2 | 2050 | 1.832
World | CHP_Coal_Lignite_CCS | Heat_District | 2 | 2050 | 1.006
World | CHP_Gas_CCGT_Natural_CCS | Heat_District | 2 | 2050 | 1.006
World | CHP_Gas_CCGT_Biogas_CCS | Heat_District | 2 | 2050 | 1.006
World | CHP_Hydrogen_FuelCell | Heat_District | 2 | 2050 | 0.4
World | HLI_Convert_DH | Heat_Low_Industrial | 1 | 2050 | 1
World | HLR_Convert_DH | Heat_Low_Residential | 1 | 2050 | 1
World | CHP_Oil | Power | 1 | 2050 | 1
World | CHP_Oil | Power | 2 | 2050 | 1
World | CHP_Oil | Heat_District | 2 | 2050 | 1.651
World | RES_PV_Utility_Tracking | Power | 1 | 2050 | 1
World | P_Gas_CCGT | Power | 1 | 2050 | 1
World | P_Gas_OCGT | Power | 1 | 2050 | 1
World | P_Gas_Engines | Power | 1 | 2050 | 1
World | P_Gas_CCGT | Power | 2 | 2050 | 1
World | P_Gas_OCGT | Power | 2 | 2050 | 1
World | P_Gas_Engines | Power | 2 | 2050 | 1
World | P_Gas_CCGT | Power | 3 | 2050 | 1
World | P_Gas_OCGT | Power | 3 | 2050 | 1
World | P_Gas_Engines | Power | 3 | 2050 | 1
World | X_Alkaline_Electrolysis | H2 | 1 | 2018 | 1
World | X_PEM_Electrolysis | H2 | 1 | 2018 | 1
World | X_Alkaline_Electrolysis | H2 | 1 | 2025 | 1
World | X_PEM_Electrolysis | H2 | 1 | 2025 | 1
World | X_Alkaline_Electrolysis | H2 | 1 | 2030 | 1
World | X_PEM_Electrolysis | H2 | 1 | 2030 | 1
World | X_Alkaline_Electrolysis | H2 | 1 | 2035 | 1
World | X_PEM_Electrolysis | H2 | 1 | 2035 | 1
World | X_Alkaline_Electrolysis | H2 | 1 | 2040 | 1
World | X_PEM_Electrolysis | H2 | 1 | 2040 | 1
World | X_Alkaline_Electrolysis | H2 | 1 | 2045 | 1
World | X_PEM_Electrolysis | H2 | 1 | 2045 | 1
World | X_Alkaline_Electrolysis | H2 | 1 | 2050 | 1
World | X_PEM_Electrolysis | H2 | 1 | 2050 | 1
World | Z_Import_NL_H2 | H2 | 1 | 2018 | 1
World | Z_Import_NL_H2 | H2 | 1 | 2025 | 1
World | Z_Import_NL_H2 | H2 | 1 | 2030 | 1
World | Z_Import_NL_H2 | H2 | 1 | 2035 | 1
World | Z_Import_NL_H2 | H2 | 1 | 2040 | 1
World | Z_Import_NL_H2 | H2 | 1 | 2045 | 1
World | Z_Import_NL_H2 | H2 | 1 | 2050 | 1
World | Z_Import_NL_Biofuel | Biofuel | 1 | 2018 | 1
World | Z_Import_NL_Biofuel | Biofuel | 1 | 2025 | 1
World | Z_Import_NL_Biofuel | Biofuel | 1 | 2030 | 1
World | Z_Import_NL_Biofuel | Biofuel | 1 | 2035 | 1
World | Z_Import_NL_Biofuel | Biofuel | 1 | 2040 | 1
World | Z_Import_NL_Biofuel | Biofuel | 1 | 2045 | 1
World | Z_Import_NL_Biofuel | Biofuel | 1 | 2050 | 1
World | Z_Import_NL_Gas_Natural | Gas_Natural | 1 | 2018 | 1
World | Z_Import_NL_Gas_Natural | Gas_Natural | 1 | 2025 | 1
World | Z_Import_NL_Gas_Natural | Gas_Natural | 1 | 2030 | 1
World | Z_Import_NL_Gas_Natural | Gas_Natural | 1 | 2035 | 1
World | Z_Import_NL_Gas_Natural | Gas_Natural | 1 | 2040 | 1
World | Z_Import_NL_Gas_Natural | Gas_Natural | 1 | 2045 | 1
World | Z_Import_NL_Gas_Natural | Gas_Natural | 1 | 2050 | 1
World | Z_Import_NL_Gas_Synth | Gas_Synth | 1 | 2018 | 1
World | Z_Import_NL_Gas_Synth | Gas_Synth | 1 | 2025 | 1
World | Z_Import_NL_Gas_Synth | Gas_Synth | 1 | 2030 | 1
World | Z_Import_NL_Gas_Synth | Gas_Synth | 1 | 2035 | 1
World | Z_Import_NL_Gas_Synth | Gas_Synth | 1 | 2040 | 1
World | Z_Import_NL_Gas_Synth | Gas_Synth | 1 | 2045 | 1
World | Z_Import_NL_Gas_Synth | Gas_Synth | 1 | 2050 | 1
World | Z_Import_NL_Biomass | Biomass | 1 | 2018 | 1
World | Z_Import_NL_Biomass | Biomass | 1 | 2025 | 1
World | Z_Import_NL_Biomass | Biomass | 1 | 2030 | 1
World | Z_Import_NL_Biomass | Biomass | 1 | 2035 | 1
World | Z_Import_NL_Biomass | Biomass | 1 | 2040 | 1
World | Z_Import_NL_Biomass | Biomass | 1 | 2045 | 1
World | Z_Import_NL_Biomass | Biomass | 1 | 2050 | 1
World | Z_Import_NL_Hardcoal | Hardcoal | 1 | 2018 | 1
World | Z_Import_NL_Hardcoal | Hardcoal | 1 | 2025 | 1
World | Z_Import_NL_Hardcoal | Hardcoal | 1 | 2030 | 1
World | Z_Import_NL_Hardcoal | Hardcoal | 1 | 2035 | 1
World | Z_Import_NL_Hardcoal | Hardcoal | 1 | 2040 | 1
World | Z_Import_NL_Hardcoal | Hardcoal | 1 | 2045 | 1
World | Z_Import_NL_Hardcoal | Hardcoal | 1 | 2050 | 1
World | Z_Import_NL_Power | Power | 1 | 2018 | 1
World | Z_Import_NL_Power | Power | 1 | 2025 | 1
World | Z_Import_NL_Power | Power | 1 | 2030 | 1
World | Z_Import_NL_Power | Power | 1 | 2035 | 1
World | Z_Import_NL_Power | Power | 1 | 2040 | 1
World | Z_Import_NL_Power | Power | 1 | 2045 | 1
World | Z_Import_NL_Power | Power | 1 | 2050 | 1
World | Z_Import_DK_H2 | H2 | 1 | 2018 | 1
World | Z_Import_DK_H2 | H2 | 1 | 2025 | 1
World | Z_Import_DK_H2 | H2 | 1 | 2030 | 1
World | Z_Import_DK_H2 | H2 | 1 | 2035 | 1
World | Z_Import_DK_H2 | H2 | 1 | 2040 | 1
World | Z_Import_DK_H2 | H2 | 1 | 2045 | 1
World | Z_Import_DK_H2 | H2 | 1 | 2050 | 1
World | Z_Import_DK_Biofuel | Biofuel | 1 | 2018 | 1
World | Z_Import_DK_Biofuel | Biofuel | 1 | 2025 | 1
World | Z_Import_DK_Biofuel | Biofuel | 1 | 2030 | 1
World | Z_Import_DK_Biofuel | Biofuel | 1 | 2035 | 1
World | Z_Import_DK_Biofuel | Biofuel | 1 | 2040 | 1
World | Z_Import_DK_Biofuel | Biofuel | 1 | 2045 | 1
World | Z_Import_DK_Biofuel | Biofuel | 1 | 2050 | 1
World | Z_Import_DK_Gas_Natural | Gas_Natural | 1 | 2018 | 1
World | Z_Import_DK_Gas_Natural | Gas_Natural | 1 | 2025 | 1
World | Z_Import_DK_Gas_Natural | Gas_Natural | 1 | 2030 | 1
World | Z_Import_DK_Gas_Natural | Gas_Natural | 1 | 2035 | 1
World | Z_Import_DK_Gas_Natural | Gas_Natural | 1 | 2040 | 1
World | Z_Import_DK_Gas_Natural | Gas_Natural | 1 | 2045 | 1
World | Z_Import_DK_Gas_Natural | Gas_Natural | 1 | 2050 | 1
World | Z_Import_DK_Gas_Synth | Gas_Synth | 1 | 2018 | 1
World | Z_Import_DK_Gas_Synth | Gas_Synth | 1 | 2025 | 1
World | Z_Import_DK_Gas_Synth | Gas_Synth | 1 | 2030 | 1
World | Z_Import_DK_Gas_Synth | Gas_Synth | 1 | 2035 | 1
World | Z_Import_DK_Gas_Synth | Gas_Synth | 1 | 2040 | 1
World | Z_Import_DK_Gas_Synth | Gas_Synth | 1 | 2045 | 1
World | Z_Import_DK_Gas_Synth | Gas_Synth | 1 | 2050 | 1
World | Z_Import_DK_Biomass | Biomass | 1 | 2018 | 1
World | Z_Import_DK_Biomass | Biomass | 1 | 2025 | 1
World | Z_Import_DK_Biomass | Biomass | 1 | 2030 | 1
World | Z_Import_DK_Biomass | Biomass | 1 | 2035 | 1
World | Z_Import_DK_Biomass | Biomass | 1 | 2040 | 1
World | Z_Import_DK_Biomass | Biomass | 1 | 2045 | 1
World | Z_Import_DK_Biomass | Biomass | 1 | 2050 | 1
World | Z_Import_DK_Hardcoal | Hardcoal | 1 | 2018 | 1
World | Z_Import_DK_Hardcoal | Hardcoal | 1 | 2025 | 1
World | Z_Import_DK_Hardcoal | Hardcoal | 1 | 2030 | 1
World | Z_Import_DK_Hardcoal | Hardcoal | 1 | 2035 | 1
World | Z_Import_DK_Hardcoal | Hardcoal | 1 | 2040 | 1
World | Z_Import_DK_Hardcoal | Hardcoal | 1 | 2045 | 1
World | Z_Import_DK_Hardcoal | Hardcoal | 1 | 2050 | 1
World | Z_Import_DK_Power | Power | 1 | 2018 | 1
World | Z_Import_DK_Power | Power | 1 | 2025 | 1
World | Z_Import_DK_Power | Power | 1 | 2030 | 1
World | Z_Import_DK_Power | Power | 1 | 2035 | 1
World | Z_Import_DK_Power | Power | 1 | 2040 | 1
World | Z_Import_DK_Power | Power | 1 | 2045 | 1
World | Z_Import_DK_Power | Power | 1 | 2050 | 1
World | Z_Import_PL_H2 | H2 | 1 | 2018 | 1
World | Z_Import_PL_H2 | H2 | 1 | 2025 | 1
World | Z_Import_PL_H2 | H2 | 1 | 2030 | 1
World | Z_Import_PL_H2 | H2 | 1 | 2035 | 1
World | Z_Import_PL_H2 | H2 | 1 | 2040 | 1
World | Z_Import_PL_H2 | H2 | 1 | 2045 | 1
World | Z_Import_PL_H2 | H2 | 1 | 2050 | 1
World | Z_Import_PL_Biofuel | Biofuel | 1 | 2018 | 1
World | Z_Import_DK_Biofuel | Biofuel | 1 | 2025 | 1
World | Z_Import_DK_Biofuel | Biofuel | 1 | 2030 | 1
World | Z_Import_DK_Biofuel | Biofuel | 1 | 2035 | 1
World | Z_Import_DK_Biofuel | Biofuel | 1 | 2040 | 1
World | Z_Import_DK_Biofuel | Biofuel | 1 | 2045 | 1
World | Z_Import_DK_Biofuel | Biofuel | 1 | 2050 | 1
World | Z_Import_PL_Gas_Natural | Gas_Natural | 1 | 2018 | 1
World | Z_Import_PL_Gas_Natural | Gas_Natural | 1 | 2025 | 1
World | Z_Import_PL_Gas_Natural | Gas_Natural | 1 | 2030 | 1
World | Z_Import_PL_Gas_Natural | Gas_Natural | 1 | 2035 | 1
World | Z_Import_PL_Gas_Natural | Gas_Natural | 1 | 2040 | 1
World | Z_Import_PL_Gas_Natural | Gas_Natural | 1 | 2045 | 1
World | Z_Import_PL_Gas_Natural | Gas_Natural | 1 | 2050 | 1
World | Z_Import_PL_Gas_Synth | Gas_Synth | 1 | 2018 | 1
World | Z_Import_PL_Gas_Synth | Gas_Synth | 1 | 2025 | 1
World | Z_Import_PL_Gas_Synth | Gas_Synth | 1 | 2030 | 1
World | Z_Import_PL_Gas_Synth | Gas_Synth | 1 | 2035 | 1
World | Z_Import_PL_Gas_Synth | Gas_Synth | 1 | 2040 | 1
World | Z_Import_PL_Gas_Synth | Gas_Synth | 1 | 2045 | 1
World | Z_Import_PL_Gas_Synth | Gas_Synth | 1 | 2050 | 1
World | Z_Import_PL_Biomass | Biomass | 1 | 2018 | 1
World | Z_Import_PL_Biomass | Biomass | 1 | 2025 | 1
World | Z_Import_PL_Biomass | Biomass | 1 | 2030 | 1
World | Z_Import_PL_Biomass | Biomass | 1 | 2035 | 1
World | Z_Import_PL_Biomass | Biomass | 1 | 2040 | 1
World | Z_Import_PL_Biomass | Biomass | 1 | 2045 | 1
World | Z_Import_PL_Biomass | Biomass | 1 | 2050 | 1
World | Z_Import_PL_Hardcoal | Hardcoal | 1 | 2018 | 1
World | Z_Import_PL_Hardcoal | Hardcoal | 1 | 2025 | 1
World | Z_Import_PL_Hardcoal | Hardcoal | 1 | 2030 | 1
World | Z_Import_PL_Hardcoal | Hardcoal | 1 | 2035 | 1
World | Z_Import_PL_Hardcoal | Hardcoal | 1 | 2040 | 1
World | Z_Import_PL_Hardcoal | Hardcoal | 1 | 2045 | 1
World | Z_Import_PL_Hardcoal | Hardcoal | 1 | 2050 | 1
World | Z_Import_PL_Power | Power | 1 | 2018 | 1
World | Z_Import_PL_Power | Power | 1 | 2025 | 1
World | Z_Import_PL_Power | Power | 1 | 2030 | 1
World | Z_Import_PL_Power | Power | 1 | 2035 | 1
World | Z_Import_PL_Power | Power | 1 | 2040 | 1
World | Z_Import_PL_Power | Power | 1 | 2045 | 1
World | Z_Import_PL_Power | Power | 1 | 2050 | 1
World | Z_Import_CZ_H2 | H2 | 1 | 2018 | 1
World | Z_Import_CZ_H2 | H2 | 1 | 2025 | 1
World | Z_Import_CZ_H2 | H2 | 1 | 2030 | 1
World | Z_Import_CZ_H2 | H2 | 1 | 2035 | 1
World | Z_Import_CZ_H2 | H2 | 1 | 2040 | 1
World | Z_Import_CZ_H2 | H2 | 1 | 2045 | 1
World | Z_Import_CZ_H2 | H2 | 1 | 2050 | 1
World | Z_Import_CZ_Biofuel | Biofuel | 1 | 2018 | 1
World | Z_Import_DK_Biofuel | Biofuel | 1 | 2025 | 1
World | Z_Import_DK_Biofuel | Biofuel | 1 | 2030 | 1
World | Z_Import_DK_Biofuel | Biofuel | 1 | 2035 | 1
World | Z_Import_DK_Biofuel | Biofuel | 1 | 2040 | 1
World | Z_Import_DK_Biofuel | Biofuel | 1 | 2045 | 1
World | Z_Import_DK_Biofuel | Biofuel | 1 | 2050 | 1
World | Z_Import_CZ_Gas_Natural | Gas_Natural | 1 | 2018 | 1
World | Z_Import_CZ_Gas_Natural | Gas_Natural | 1 | 2025 | 1
World | Z_Import_CZ_Gas_Natural | Gas_Natural | 1 | 2030 | 1
World | Z_Import_CZ_Gas_Natural | Gas_Natural | 1 | 2035 | 1
World | Z_Import_CZ_Gas_Natural | Gas_Natural | 1 | 2040 | 1
World | Z_Import_CZ_Gas_Natural | Gas_Natural | 1 | 2045 | 1
World | Z_Import_CZ_Gas_Natural | Gas_Natural | 1 | 2050 | 1
World | Z_Import_CZ_Gas_Synth | Gas_Synth | 1 | 2018 | 1
World | Z_Import_CZ_Gas_Synth | Gas_Synth | 1 | 2025 | 1
World | Z_Import_CZ_Gas_Synth | Gas_Synth | 1 | 2030 | 1
World | Z_Import_CZ_Gas_Synth | Gas_Synth | 1 | 2035 | 1
World | Z_Import_CZ_Gas_Synth | Gas_Synth | 1 | 2040 | 1
World | Z_Import_CZ_Gas_Synth | Gas_Synth | 1 | 2045 | 1
World | Z_Import_CZ_Gas_Synth | Gas_Synth | 1 | 2050 | 1
World | Z_Import_CZ_Biomass | Biomass | 1 | 2018 | 1
World | Z_Import_CZ_Biomass | Biomass | 1 | 2025 | 1
World | Z_Import_CZ_Biomass | Biomass | 1 | 2030 | 1
World | Z_Import_CZ_Biomass | Biomass | 1 | 2035 | 1
World | Z_Import_CZ_Biomass | Biomass | 1 | 2040 | 1
World | Z_Import_CZ_Biomass | Biomass | 1 | 2045 | 1
World | Z_Import_CZ_Biomass | Biomass | 1 | 2050 | 1
World | Z_Import_CZ_Hardcoal | Hardcoal | 1 | 2018 | 1
World | Z_Import_CZ_Hardcoal | Hardcoal | 1 | 2025 | 1
World | Z_Import_CZ_Hardcoal | Hardcoal | 1 | 2030 | 1
World | Z_Import_CZ_Hardcoal | Hardcoal | 1 | 2035 | 1
World | Z_Import_CZ_Hardcoal | Hardcoal | 1 | 2040 | 1
World | Z_Import_CZ_Hardcoal | Hardcoal | 1 | 2045 | 1
World | Z_Import_CZ_Hardcoal | Hardcoal | 1 | 2050 | 1
World | Z_Import_CZ_Power | Power | 1 | 2018 | 1
World | Z_Import_CZ_Power | Power | 1 | 2025 | 1
World | Z_Import_CZ_Power | Power | 1 | 2030 | 1
World | Z_Import_CZ_Power | Power | 1 | 2035 | 1
World | Z_Import_CZ_Power | Power | 1 | 2040 | 1
World | Z_Import_CZ_Power | Power | 1 | 2045 | 1
World | Z_Import_CZ_Power | Power | 1 | 2050 | 1
World | Z_Import_AT_H2 | H2 | 1 | 2018 | 1
World | Z_Import_AT_H2 | H2 | 1 | 2025 | 1
World | Z_Import_AT_H2 | H2 | 1 | 2030 | 1
World | Z_Import_AT_H2 | H2 | 1 | 2035 | 1
World | Z_Import_AT_H2 | H2 | 1 | 2040 | 1
World | Z_Import_AT_H2 | H2 | 1 | 2045 | 1
World | Z_Import_AT_H2 | H2 | 1 | 2050 | 1
World | Z_Import_AT_Biofuel | Biofuel | 1 | 2018 | 1
World | Z_Import_DK_Biofuel | Biofuel | 1 | 2025 | 1
World | Z_Import_DK_Biofuel | Biofuel | 1 | 2030 | 1
World | Z_Import_DK_Biofuel | Biofuel | 1 | 2035 | 1
World | Z_Import_DK_Biofuel | Biofuel | 1 | 2040 | 1
World | Z_Import_DK_Biofuel | Biofuel | 1 | 2045 | 1
World | Z_Import_DK_Biofuel | Biofuel | 1 | 2050 | 1
World | Z_Import_AT_Gas_Natural | Gas_Natural | 1 | 2018 | 1
World | Z_Import_AT_Gas_Natural | Gas_Natural | 1 | 2025 | 1
World | Z_Import_AT_Gas_Natural | Gas_Natural | 1 | 2030 | 1
World | Z_Import_AT_Gas_Natural | Gas_Natural | 1 | 2035 | 1
World | Z_Import_AT_Gas_Natural | Gas_Natural | 1 | 2040 | 1
World | Z_Import_AT_Gas_Natural | Gas_Natural | 1 | 2045 | 1
World | Z_Import_AT_Gas_Natural | Gas_Natural | 1 | 2050 | 1
World | Z_Import_AT_Gas_Synth | Gas_Synth | 1 | 2018 | 1
World | Z_Import_AT_Gas_Synth | Gas_Synth | 1 | 2025 | 1
World | Z_Import_AT_Gas_Synth | Gas_Synth | 1 | 2030 | 1
World | Z_Import_AT_Gas_Synth | Gas_Synth | 1 | 2035 | 1
World | Z_Import_AT_Gas_Synth | Gas_Synth | 1 | 2040 | 1
World | Z_Import_AT_Gas_Synth | Gas_Synth | 1 | 2045 | 1
World | Z_Import_AT_Gas_Synth | Gas_Synth | 1 | 2050 | 1
World | Z_Import_AT_Biomass | Biomass | 1 | 2018 | 1
World | Z_Import_AT_Biomass | Biomass | 1 | 2025 | 1
World | Z_Import_AT_Biomass | Biomass | 1 | 2030 | 1
World | Z_Import_AT_Biomass | Biomass | 1 | 2035 | 1
World | Z_Import_AT_Biomass | Biomass | 1 | 2040 | 1
World | Z_Import_AT_Biomass | Biomass | 1 | 2045 | 1
World | Z_Import_AT_Biomass | Biomass | 1 | 2050 | 1
World | Z_Import_AT_Hardcoal | Hardcoal | 1 | 2018 | 1
World | Z_Import_AT_Hardcoal | Hardcoal | 1 | 2025 | 1
World | Z_Import_AT_Hardcoal | Hardcoal | 1 | 2030 | 1
World | Z_Import_AT_Hardcoal | Hardcoal | 1 | 2035 | 1
World | Z_Import_AT_Hardcoal | Hardcoal | 1 | 2040 | 1
World | Z_Import_AT_Hardcoal | Hardcoal | 1 | 2045 | 1
World | Z_Import_AT_Hardcoal | Hardcoal | 1 | 2050 | 1
World | Z_Import_AT_Power | Power | 1 | 2018 | 1
World | Z_Import_AT_Power | Power | 1 | 2025 | 1
World | Z_Import_AT_Power | Power | 1 | 2030 | 1
World | Z_Import_AT_Power | Power | 1 | 2035 | 1
World | Z_Import_AT_Power | Power | 1 | 2040 | 1
World | Z_Import_AT_Power | Power | 1 | 2045 | 1
World | Z_Import_AT_Power | Power | 1 | 2050 | 1
World | Z_Import_CH_H2 | H2 | 1 | 2018 | 1
World | Z_Import_CH_H2 | H2 | 1 | 2025 | 1
World | Z_Import_CH_H2 | H2 | 1 | 2030 | 1
World | Z_Import_CH_H2 | H2 | 1 | 2035 | 1
World | Z_Import_CH_H2 | H2 | 1 | 2040 | 1
World | Z_Import_CH_H2 | H2 | 1 | 2045 | 1
World | Z_Import_CH_H2 | H2 | 1 | 2050 | 1
World | Z_Import_CH_Biofuel | Biofuel | 1 | 2018 | 1
World | Z_Import_DK_Biofuel | Biofuel | 1 | 2025 | 1
World | Z_Import_DK_Biofuel | Biofuel | 1 | 2030 | 1
World | Z_Import_DK_Biofuel | Biofuel | 1 | 2035 | 1
World | Z_Import_DK_Biofuel | Biofuel | 1 | 2040 | 1
World | Z_Import_DK_Biofuel | Biofuel | 1 | 2045 | 1
World | Z_Import_DK_Biofuel | Biofuel | 1 | 2050 | 1
World | Z_Import_CH_Gas_Natural | Gas_Natural | 1 | 2018 | 1
World | Z_Import_CH_Gas_Natural | Gas_Natural | 1 | 2025 | 1
World | Z_Import_CH_Gas_Natural | Gas_Natural | 1 | 2030 | 1
World | Z_Import_CH_Gas_Natural | Gas_Natural | 1 | 2035 | 1
World | Z_Import_CH_Gas_Natural | Gas_Natural | 1 | 2040 | 1
World | Z_Import_CH_Gas_Natural | Gas_Natural | 1 | 2045 | 1
World | Z_Import_CH_Gas_Natural | Gas_Natural | 1 | 2050 | 1
World | Z_Import_CH_Gas_Synth | Gas_Synth | 1 | 2018 | 1
World | Z_Import_CH_Gas_Synth | Gas_Synth | 1 | 2025 | 1
World | Z_Import_CH_Gas_Synth | Gas_Synth | 1 | 2030 | 1
World | Z_Import_CH_Gas_Synth | Gas_Synth | 1 | 2035 | 1
World | Z_Import_CH_Gas_Synth | Gas_Synth | 1 | 2040 | 1
World | Z_Import_CH_Gas_Synth | Gas_Synth | 1 | 2045 | 1
World | Z_Import_CH_Gas_Synth | Gas_Synth | 1 | 2050 | 1
World | Z_Import_CH_Biomass | Biomass | 1 | 2018 | 1
World | Z_Import_CH_Biomass | Biomass | 1 | 2025 | 1
World | Z_Import_CH_Biomass | Biomass | 1 | 2030 | 1
World | Z_Import_CH_Biomass | Biomass | 1 | 2035 | 1
World | Z_Import_CH_Biomass | Biomass | 1 | 2040 | 1
World | Z_Import_CH_Biomass | Biomass | 1 | 2045 | 1
World | Z_Import_CH_Biomass | Biomass | 1 | 2050 | 1
World | Z_Import_CH_Hardcoal | Hardcoal | 1 | 2018 | 1
World | Z_Import_CH_Hardcoal | Hardcoal | 1 | 2025 | 1
World | Z_Import_CH_Hardcoal | Hardcoal | 1 | 2030 | 1
World | Z_Import_CH_Hardcoal | Hardcoal | 1 | 2035 | 1
World | Z_Import_CH_Hardcoal | Hardcoal | 1 | 2040 | 1
World | Z_Import_CH_Hardcoal | Hardcoal | 1 | 2045 | 1
World | Z_Import_CH_Hardcoal | Hardcoal | 1 | 2050 | 1
World | Z_Import_CH_Power | Power | 1 | 2018 | 1
World | Z_Import_CH_Power | Power | 1 | 2025 | 1
World | Z_Import_CH_Power | Power | 1 | 2030 | 1
World | Z_Import_CH_Power | Power | 1 | 2035 | 1
World | Z_Import_CH_Power | Power | 1 | 2040 | 1
World | Z_Import_CH_Power | Power | 1 | 2045 | 1
World | Z_Import_CH_Power | Power | 1 | 2050 | 1
World | Z_Import_FR_H2 | H2 | 1 | 2018 | 1
World | Z_Import_FR_H2 | H2 | 1 | 2025 | 1
World | Z_Import_FR_H2 | H2 | 1 | 2030 | 1
World | Z_Import_FR_H2 | H2 | 1 | 2035 | 1
World | Z_Import_FR_H2 | H2 | 1 | 2040 | 1
World | Z_Import_FR_H2 | H2 | 1 | 2045 | 1
World | Z_Import_FR_H2 | H2 | 1 | 2050 | 1
World | Z_Import_FR_Biofuel | Biofuel | 1 | 2018 | 1
World | Z_Import_DK_Biofuel | Biofuel | 1 | 2025 | 1
World | Z_Import_DK_Biofuel | Biofuel | 1 | 2030 | 1
World | Z_Import_DK_Biofuel | Biofuel | 1 | 2035 | 1
World | Z_Import_DK_Biofuel | Biofuel | 1 | 2040 | 1
World | Z_Import_DK_Biofuel | Biofuel | 1 | 2045 | 1
World | Z_Import_DK_Biofuel | Biofuel | 1 | 2050 | 1
World | Z_Import_FR_Gas_Natural | Gas_Natural | 1 | 2018 | 1
World | Z_Import_FR_Gas_Natural | Gas_Natural | 1 | 2025 | 1
World | Z_Import_FR_Gas_Natural | Gas_Natural | 1 | 2030 | 1
World | Z_Import_FR_Gas_Natural | Gas_Natural | 1 | 2035 | 1
World | Z_Import_FR_Gas_Natural | Gas_Natural | 1 | 2040 | 1
World | Z_Import_FR_Gas_Natural | Gas_Natural | 1 | 2045 | 1
World | Z_Import_FR_Gas_Natural | Gas_Natural | 1 | 2050 | 1
World | Z_Import_FR_Gas_Synth | Gas_Synth | 1 | 2018 | 1
World | Z_Import_FR_Gas_Synth | Gas_Synth | 1 | 2025 | 1
World | Z_Import_FR_Gas_Synth | Gas_Synth | 1 | 2030 | 1
World | Z_Import_FR_Gas_Synth | Gas_Synth | 1 | 2035 | 1
World | Z_Import_FR_Gas_Synth | Gas_Synth | 1 | 2040 | 1
World | Z_Import_FR_Gas_Synth | Gas_Synth | 1 | 2045 | 1
World | Z_Import_FR_Gas_Synth | Gas_Synth | 1 | 2050 | 1
World | Z_Import_FR_Biomass | Biomass | 1 | 2018 | 1
World | Z_Import_FR_Biomass | Biomass | 1 | 2025 | 1
World | Z_Import_FR_Biomass | Biomass | 1 | 2030 | 1
World | Z_Import_FR_Biomass | Biomass | 1 | 2035 | 1
World | Z_Import_FR_Biomass | Biomass | 1 | 2040 | 1
World | Z_Import_FR_Biomass | Biomass | 1 | 2045 | 1
World | Z_Import_FR_Biomass | Biomass | 1 | 2050 | 1
World | Z_Import_FR_Hardcoal | Hardcoal | 1 | 2018 | 1
World | Z_Import_FR_Hardcoal | Hardcoal | 1 | 2025 | 1
World | Z_Import_FR_Hardcoal | Hardcoal | 1 | 2030 | 1
World | Z_Import_FR_Hardcoal | Hardcoal | 1 | 2035 | 1
World | Z_Import_FR_Hardcoal | Hardcoal | 1 | 2040 | 1
World | Z_Import_FR_Hardcoal | Hardcoal | 1 | 2045 | 1
World | Z_Import_FR_Hardcoal | Hardcoal | 1 | 2050 | 1
World | Z_Import_FR_Power | Power | 1 | 2018 | 1
World | Z_Import_FR_Power | Power | 1 | 2025 | 1
World | Z_Import_FR_Power | Power | 1 | 2030 | 1
World | Z_Import_FR_Power | Power | 1 | 2035 | 1
World | Z_Import_FR_Power | Power | 1 | 2040 | 1
World | Z_Import_FR_Power | Power | 1 | 2045 | 1
World | Z_Import_FR_Power | Power | 1 | 2050 | 1
World | Z_Import_LU_H2 | H2 | 1 | 2018 | 1
World | Z_Import_LU_H2 | H2 | 1 | 2025 | 1
World | Z_Import_LU_H2 | H2 | 1 | 2030 | 1
World | Z_Import_LU_H2 | H2 | 1 | 2035 | 1
World | Z_Import_LU_H2 | H2 | 1 | 2040 | 1
World | Z_Import_LU_H2 | H2 | 1 | 2045 | 1
World | Z_Import_LU_H2 | H2 | 1 | 2050 | 1
World | Z_Import_LU_Biofuel | Biofuel | 1 | 2018 | 1
World | Z_Import_DK_Biofuel | Biofuel | 1 | 2025 | 1
World | Z_Import_DK_Biofuel | Biofuel | 1 | 2030 | 1
World | Z_Import_DK_Biofuel | Biofuel | 1 | 2035 | 1
World | Z_Import_DK_Biofuel | Biofuel | 1 | 2040 | 1
World | Z_Import_DK_Biofuel | Biofuel | 1 | 2045 | 1
World | Z_Import_DK_Biofuel | Biofuel | 1 | 2050 | 1
World | Z_Import_LU_Gas_Natural | Gas_Natural | 1 | 2018 | 1
World | Z_Import_LU_Gas_Natural | Gas_Natural | 1 | 2025 | 1
World | Z_Import_LU_Gas_Natural | Gas_Natural | 1 | 2030 | 1
World | Z_Import_LU_Gas_Natural | Gas_Natural | 1 | 2035 | 1
World | Z_Import_LU_Gas_Natural | Gas_Natural | 1 | 2040 | 1
World | Z_Import_LU_Gas_Natural | Gas_Natural | 1 | 2045 | 1
World | Z_Import_LU_Gas_Natural | Gas_Natural | 1 | 2050 | 1
World | Z_Import_LU_Gas_Synth | Gas_Synth | 1 | 2018 | 1
World | Z_Import_LU_Gas_Synth | Gas_Synth | 1 | 2025 | 1
World | Z_Import_LU_Gas_Synth | Gas_Synth | 1 | 2030 | 1
World | Z_Import_LU_Gas_Synth | Gas_Synth | 1 | 2035 | 1
World | Z_Import_LU_Gas_Synth | Gas_Synth | 1 | 2040 | 1
World | Z_Import_LU_Gas_Synth | Gas_Synth | 1 | 2045 | 1
World | Z_Import_LU_Gas_Synth | Gas_Synth | 1 | 2050 | 1
World | Z_Import_LU_Biomass | Biomass | 1 | 2018 | 1
World | Z_Import_LU_Biomass | Biomass | 1 | 2025 | 1
World | Z_Import_LU_Biomass | Biomass | 1 | 2030 | 1
World | Z_Import_LU_Biomass | Biomass | 1 | 2035 | 1
World | Z_Import_LU_Biomass | Biomass | 1 | 2040 | 1
World | Z_Import_LU_Biomass | Biomass | 1 | 2045 | 1
World | Z_Import_LU_Biomass | Biomass | 1 | 2050 | 1
World | Z_Import_LU_Hardcoal | Hardcoal | 1 | 2018 | 1
World | Z_Import_LU_Hardcoal | Hardcoal | 1 | 2025 | 1
World | Z_Import_LU_Hardcoal | Hardcoal | 1 | 2030 | 1
World | Z_Import_LU_Hardcoal | Hardcoal | 1 | 2035 | 1
World | Z_Import_LU_Hardcoal | Hardcoal | 1 | 2040 | 1
World | Z_Import_LU_Hardcoal | Hardcoal | 1 | 2045 | 1
World | Z_Import_LU_Hardcoal | Hardcoal | 1 | 2050 | 1
World | Z_Import_LU_Power | Power | 1 | 2018 | 1
World | Z_Import_LU_Power | Power | 1 | 2025 | 1
World | Z_Import_LU_Power | Power | 1 | 2030 | 1
World | Z_Import_LU_Power | Power | 1 | 2035 | 1
World | Z_Import_LU_Power | Power | 1 | 2040 | 1
World | Z_Import_LU_Power | Power | 1 | 2045 | 1
World | Z_Import_LU_Power | Power | 1 | 2050 | 1
World | Z_Import_BE_H2 | H2 | 1 | 2018 | 1
World | Z_Import_BE_H2 | H2 | 1 | 2025 | 1
World | Z_Import_BE_H2 | H2 | 1 | 2030 | 1
World | Z_Import_BE_H2 | H2 | 1 | 2035 | 1
World | Z_Import_BE_H2 | H2 | 1 | 2040 | 1
World | Z_Import_BE_H2 | H2 | 1 | 2045 | 1
World | Z_Import_BE_H2 | H2 | 1 | 2050 | 1
World | Z_Import_BE_Biofuel | Biofuel | 1 | 2018 | 1
World | Z_Import_DK_Biofuel | Biofuel | 1 | 2025 | 1
World | Z_Import_DK_Biofuel | Biofuel | 1 | 2030 | 1
World | Z_Import_DK_Biofuel | Biofuel | 1 | 2035 | 1
World | Z_Import_DK_Biofuel | Biofuel | 1 | 2040 | 1
World | Z_Import_DK_Biofuel | Biofuel | 1 | 2045 | 1
World | Z_Import_DK_Biofuel | Biofuel | 1 | 2050 | 1
World | Z_Import_BE_Gas_Natural | Gas_Natural | 1 | 2018 | 1
World | Z_Import_BE_Gas_Natural | Gas_Natural | 1 | 2025 | 1
World | Z_Import_BE_Gas_Natural | Gas_Natural | 1 | 2030 | 1
World | Z_Import_BE_Gas_Natural | Gas_Natural | 1 | 2035 | 1
World | Z_Import_BE_Gas_Natural | Gas_Natural | 1 | 2040 | 1
World | Z_Import_BE_Gas_Natural | Gas_Natural | 1 | 2045 | 1
World | Z_Import_BE_Gas_Natural | Gas_Natural | 1 | 2050 | 1
World | Z_Import_BE_Gas_Synth | Gas_Synth | 1 | 2018 | 1
World | Z_Import_BE_Gas_Synth | Gas_Synth | 1 | 2025 | 1
World | Z_Import_BE_Gas_Synth | Gas_Synth | 1 | 2030 | 1
World | Z_Import_BE_Gas_Synth | Gas_Synth | 1 | 2035 | 1
World | Z_Import_BE_Gas_Synth | Gas_Synth | 1 | 2040 | 1
World | Z_Import_BE_Gas_Synth | Gas_Synth | 1 | 2045 | 1
World | Z_Import_BE_Gas_Synth | Gas_Synth | 1 | 2050 | 1
World | Z_Import_BE_Biomass | Biomass | 1 | 2018 | 1
World | Z_Import_BE_Biomass | Biomass | 1 | 2025 | 1
World | Z_Import_BE_Biomass | Biomass | 1 | 2030 | 1
World | Z_Import_BE_Biomass | Biomass | 1 | 2035 | 1
World | Z_Import_BE_Biomass | Biomass | 1 | 2040 | 1
World | Z_Import_BE_Biomass | Biomass | 1 | 2045 | 1
World | Z_Import_BE_Biomass | Biomass | 1 | 2050 | 1
World | Z_Import_BE_Hardcoal | Hardcoal | 1 | 2018 | 1
World | Z_Import_BE_Hardcoal | Hardcoal | 1 | 2025 | 1
World | Z_Import_BE_Hardcoal | Hardcoal | 1 | 2030 | 1
World | Z_Import_BE_Hardcoal | Hardcoal | 1 | 2035 | 1
World | Z_Import_BE_Hardcoal | Hardcoal | 1 | 2040 | 1
World | Z_Import_BE_Hardcoal | Hardcoal | 1 | 2045 | 1
World | Z_Import_BE_Hardcoal | Hardcoal | 1 | 2050 | 1
World | Z_Import_BE_Power | Power | 1 | 2018 | 1
World | Z_Import_BE_Power | Power | 1 | 2025 | 1
World | Z_Import_BE_Power | Power | 1 | 2030 | 1
World | Z_Import_BE_Power | Power | 1 | 2035 | 1
World | Z_Import_BE_Power | Power | 1 | 2040 | 1
World | Z_Import_BE_Power | Power | 1 | 2045 | 1
World | Z_Import_BE_Power | Power | 1 | 2050 | 1
World | Z_Import_NL_H2 | H2 | 1 | 2018 | 1
World | Z_Import_NL_H2 | H2 | 1 | 2025 | 1
World | Z_Import_NL_H2 | H2 | 1 | 2030 | 1
World | Z_Import_NL_H2 | H2 | 1 | 2035 | 1
World | Z_Import_NL_H2 | H2 | 1 | 2040 | 1
World | Z_Import_NL_H2 | H2 | 1 | 2045 | 1
World | Z_Import_NL_H2 | H2 | 1 | 2050 | 1
World | Z_Import_NL_Biofuel | Biofuel | 1 | 2018 | 1
World | Z_Import_DK_Biofuel | Biofuel | 1 | 2025 | 1
World | Z_Import_DK_Biofuel | Biofuel | 1 | 2030 | 1
World | Z_Import_DK_Biofuel | Biofuel | 1 | 2035 | 1
World | Z_Import_DK_Biofuel | Biofuel | 1 | 2040 | 1
World | Z_Import_DK_Biofuel | Biofuel | 1 | 2045 | 1
World | Z_Import_DK_Biofuel | Biofuel | 1 | 2050 | 1
World | Z_Import_NL_Gas_Natural | Gas_Natural | 1 | 2018 | 1
World | Z_Import_NL_Gas_Natural | Gas_Natural | 1 | 2025 | 1
World | Z_Import_NL_Gas_Natural | Gas_Natural | 1 | 2030 | 1
World | Z_Import_NL_Gas_Natural | Gas_Natural | 1 | 2035 | 1
World | Z_Import_NL_Gas_Natural | Gas_Natural | 1 | 2040 | 1
World | Z_Import_NL_Gas_Natural | Gas_Natural | 1 | 2045 | 1
World | Z_Import_NL_Gas_Natural | Gas_Natural | 1 | 2050 | 1
World | Z_Import_NL_Gas_Synth | Gas_Synth | 1 | 2018 | 1
World | Z_Import_NL_Gas_Synth | Gas_Synth | 1 | 2025 | 1
World | Z_Import_NL_Gas_Synth | Gas_Synth | 1 | 2030 | 1
World | Z_Import_NL_Gas_Synth | Gas_Synth | 1 | 2035 | 1
World | Z_Import_NL_Gas_Synth | Gas_Synth | 1 | 2040 | 1
World | Z_Import_NL_Gas_Synth | Gas_Synth | 1 | 2045 | 1
World | Z_Import_NL_Gas_Synth | Gas_Synth | 1 | 2050 | 1
World | Z_Import_NL_Biomass | Biomass | 1 | 2018 | 1
World | Z_Import_NL_Biomass | Biomass | 1 | 2025 | 1
World | Z_Import_NL_Biomass | Biomass | 1 | 2030 | 1
World | Z_Import_NL_Biomass | Biomass | 1 | 2035 | 1
World | Z_Import_NL_Biomass | Biomass | 1 | 2040 | 1
World | Z_Import_NL_Biomass | Biomass | 1 | 2045 | 1
World | Z_Import_NL_Biomass | Biomass | 1 | 2050 | 1
World | Z_Import_NL_Hardcoal | Hardcoal | 1 | 2018 | 1
World | Z_Import_NL_Hardcoal | Hardcoal | 1 | 2025 | 1
World | Z_Import_NL_Hardcoal | Hardcoal | 1 | 2030 | 1
World | Z_Import_NL_Hardcoal | Hardcoal | 1 | 2035 | 1
World | Z_Import_NL_Hardcoal | Hardcoal | 1 | 2040 | 1
World | Z_Import_NL_Hardcoal | Hardcoal | 1 | 2045 | 1
World | Z_Import_NL_Hardcoal | Hardcoal | 1 | 2050 | 1
World | Z_Import_NL_Power | Power | 1 | 2018 | 1
World | Z_Import_NL_Power | Power | 1 | 2025 | 1
World | Z_Import_NL_Power | Power | 1 | 2030 | 1
World | Z_Import_NL_Power | Power | 1 | 2035 | 1
World | Z_Import_NL_Power | Power | 1 | 2040 | 1
World | Z_Import_NL_Power | Power | 1 | 2045 | 1
World | Z_Import_NL_Power | Power | 1 | 2050 | 1

## Par_ProductionChangeCost
Technology | Year | Value
CHP_Biomass_Solid | 2018 | 27.7778
CHP_Biomass_Solid | 2025 | 27.7778
CHP_Biomass_Solid | 2030 | 27.7778
CHP_Biomass_Solid | 2035 | 27.7778
CHP_Biomass_Solid | 2040 | 27.7778
CHP_Biomass_Solid | 2045 | 27.7778
CHP_Biomass_Solid | 2050 | 27.7778
CHP_Biomass_Solid_CCS | 2018 | 27.7778
CHP_Biomass_Solid_CCS | 2025 | 27.7778
CHP_Biomass_Solid_CCS | 2030 | 27.7778
CHP_Biomass_Solid_CCS | 2035 | 27.7778
CHP_Biomass_Solid_CCS | 2040 | 27.7778
CHP_Biomass_Solid_CCS | 2045 | 27.7778
CHP_Biomass_Solid_CCS | 2050 | 27.7778
CHP_Coal_Hardcoal | 2018 | 13.8889
CHP_Coal_Hardcoal | 2025 | 13.8889
CHP_Coal_Hardcoal | 2030 | 13.8889
CHP_Coal_Hardcoal | 2035 | 13.8889
CHP_Coal_Hardcoal | 2040 | 13.8889
CHP_Coal_Hardcoal | 2045 | 13.8889
CHP_Coal_Hardcoal | 2050 | 13.8889
CHP_Coal_Hardcoal_CCS | 2018 | 13.8889
CHP_Coal_Hardcoal_CCS | 2025 | 13.8889
CHP_Coal_Hardcoal_CCS | 2030 | 13.8889
CHP_Coal_Hardcoal_CCS | 2035 | 13.8889
CHP_Coal_Hardcoal_CCS | 2040 | 13.8889
CHP_Coal_Hardcoal_CCS | 2045 | 13.8889
CHP_Coal_Hardcoal_CCS | 2050 | 13.8889
CHP_Coal_Lignite | 2018 | 13.8889
CHP_Coal_Lignite | 2025 | 13.8889
CHP_Coal_Lignite | 2030 | 13.8889
CHP_Coal_Lignite | 2035 | 13.8889
CHP_Coal_Lignite | 2040 | 13.8889
CHP_Coal_Lignite | 2045 | 13.8889
CHP_Coal_Lignite | 2050 | 13.8889
CHP_Coal_Lignite_CCS | 2018 | 13.8889
CHP_Coal_Lignite_CCS | 2025 | 13.8889
CHP_Coal_Lignite_CCS | 2030 | 13.8889
CHP_Coal_Lignite_CCS | 2035 | 13.8889
CHP_Coal_Lignite_CCS | 2040 | 13.8889
CHP_Coal_Lignite_CCS | 2045 | 13.8889
CHP_Coal_Lignite_CCS | 2050 | 13.8889
CHP_Gas_CCGT_Biogas | 2018 | 5.5556
CHP_Gas_CCGT_Biogas | 2025 | 5.5556
CHP_Gas_CCGT_Biogas | 2030 | 5.5556
CHP_Gas_CCGT_Biogas | 2035 | 5.5556
CHP_Gas_CCGT_Biogas | 2040 | 5.5556
CHP_Gas_CCGT_Biogas | 2045 | 5.5556
CHP_Gas_CCGT_Biogas | 2050 | 5.5556
CHP_Gas_CCGT_Biogas_CCS | 2018 | 5.5556
CHP_Gas_CCGT_Biogas_CCS | 2025 | 5.5556
CHP_Gas_CCGT_Biogas_CCS | 2030 | 5.5556
CHP_Gas_CCGT_Biogas_CCS | 2035 | 5.5556
CHP_Gas_CCGT_Biogas_CCS | 2040 | 5.5556
CHP_Gas_CCGT_Biogas_CCS | 2045 | 5.5556
CHP_Gas_CCGT_Biogas_CCS | 2050 | 5.5556
CHP_Gas_CCGT_Natural | 2018 | 5.5556
CHP_Gas_CCGT_Natural | 2025 | 5.5556
CHP_Gas_CCGT_Natural | 2030 | 5.5556
CHP_Gas_CCGT_Natural | 2035 | 5.5556
CHP_Gas_CCGT_Natural | 2040 | 5.5556
CHP_Gas_CCGT_Natural | 2045 | 5.5556
CHP_Gas_CCGT_Natural | 2050 | 5.5556
CHP_Gas_CCGT_Natural_CCS | 2018 | 5.5556
CHP_Gas_CCGT_Natural_CCS | 2025 | 5.5556
CHP_Gas_CCGT_Natural_CCS | 2030 | 5.5556
CHP_Gas_CCGT_Natural_CCS | 2035 | 5.5556
CHP_Gas_CCGT_Natural_CCS | 2040 | 5.5556
CHP_Gas_CCGT_Natural_CCS | 2045 | 5.5556
CHP_Gas_CCGT_Natural_CCS | 2050 | 5.5556
CHP_Gas_CCGT_SynGas | 2018 | 5.5556
CHP_Gas_CCGT_SynGas | 2025 | 5.5556
CHP_Gas_CCGT_SynGas | 2030 | 5.5556
CHP_Gas_CCGT_SynGas | 2035 | 5.5556
CHP_Gas_CCGT_SynGas | 2040 | 5.5556
CHP_Gas_CCGT_SynGas | 2045 | 5.5556
CHP_Gas_CCGT_SynGas | 2050 | 5.5556
CHP_Oil | 2018 | 27.7778
CHP_Oil | 2025 | 27.7778
CHP_Oil | 2030 | 27.7778
CHP_Oil | 2035 | 27.7778
CHP_Oil | 2040 | 27.7778
CHP_Oil | 2045 | 27.7778
CHP_Oil | 2050 | 27.7778
HHI_BF_BOF | 2018 | 27.7778
HHI_BF_BOF | 2025 | 27.7778
HHI_BF_BOF | 2030 | 27.7778
HHI_BF_BOF | 2035 | 27.7778
HHI_BF_BOF | 2040 | 27.7778
HHI_BF_BOF | 2045 | 27.7778
HHI_BF_BOF | 2050 | 27.7778
HHI_BF_BOF_CCS | 2018 | 27.7778
HHI_BF_BOF_CCS | 2025 | 27.7778
HHI_BF_BOF_CCS | 2030 | 27.7778
HHI_BF_BOF_CCS | 2035 | 27.7778
HHI_BF_BOF_CCS | 2040 | 27.7778
HHI_BF_BOF_CCS | 2045 | 27.7778
HHI_BF_BOF_CCS | 2050 | 27.7778
HHI_Bio_BF_BOF | 2018 | 27.7778
HHI_Bio_BF_BOF | 2025 | 27.7778
HHI_Bio_BF_BOF | 2030 | 27.7778
HHI_Bio_BF_BOF | 2035 | 27.7778
HHI_Bio_BF_BOF | 2040 | 27.7778
HHI_Bio_BF_BOF | 2045 | 27.7778
HHI_Bio_BF_BOF | 2050 | 27.7778
HHI_DRI_EAF | 2018 | 27.7778
HHI_DRI_EAF | 2025 | 27.7778
HHI_DRI_EAF | 2030 | 27.7778
HHI_DRI_EAF | 2035 | 27.7778
HHI_DRI_EAF | 2040 | 27.7778
HHI_DRI_EAF | 2045 | 27.7778
HHI_DRI_EAF | 2050 | 27.7778
HHI_DRI_EAF_CCS | 2018 | 27.7778
HHI_DRI_EAF_CCS | 2025 | 27.7778
HHI_DRI_EAF_CCS | 2030 | 27.7778
HHI_DRI_EAF_CCS | 2035 | 27.7778
HHI_DRI_EAF_CCS | 2040 | 27.7778
HHI_DRI_EAF_CCS | 2045 | 27.7778
HHI_DRI_EAF_CCS | 2050 | 27.7778
HHI_H2DRI_EAF | 2018 | 27.7778
HHI_H2DRI_EAF | 2025 | 27.7778
HHI_H2DRI_EAF | 2030 | 27.7778
HHI_H2DRI_EAF | 2035 | 27.7778
HHI_H2DRI_EAF | 2040 | 27.7778
HHI_H2DRI_EAF | 2045 | 27.7778
HHI_H2DRI_EAF | 2050 | 27.7778
HHI_Molten_Electrolysis | 2018 | 27.7778
HHI_Molten_Electrolysis | 2025 | 27.7778
HHI_Molten_Electrolysis | 2030 | 27.7778
HHI_Molten_Electrolysis | 2035 | 27.7778
HHI_Molten_Electrolysis | 2040 | 27.7778
HHI_Molten_Electrolysis | 2045 | 27.7778
HHI_Molten_Electrolysis | 2050 | 27.7778
HHI_Scrap_EAF | 2018 | 27.7778
HHI_Scrap_EAF | 2025 | 27.7778
HHI_Scrap_EAF | 2030 | 27.7778
HHI_Scrap_EAF | 2035 | 27.7778
HHI_Scrap_EAF | 2040 | 27.7778
HHI_Scrap_EAF | 2045 | 27.7778
HHI_Scrap_EAF | 2050 | 27.7778
HLI_Oil_Boiler | 2018 | 27.7778
HLI_Oil_Boiler | 2025 | 27.7778
HLI_Oil_Boiler | 2030 | 27.7778
HLI_Oil_Boiler | 2035 | 27.7778
HLI_Oil_Boiler | 2040 | 27.7778
HLI_Oil_Boiler | 2045 | 27.7778
HLI_Oil_Boiler | 2050 | 27.7778
HLR_Oil_Boiler | 2018 | 27.7778
HLR_Oil_Boiler | 2025 | 27.7778
HLR_Oil_Boiler | 2030 | 27.7778
HLR_Oil_Boiler | 2035 | 27.7778
HLR_Oil_Boiler | 2040 | 27.7778
HLR_Oil_Boiler | 2045 | 27.7778
HLR_Oil_Boiler | 2050 | 27.7778
P_Biomass | 2018 | 27.7778
P_Biomass | 2025 | 27.7778
P_Biomass | 2030 | 27.7778
P_Biomass | 2035 | 27.7778
P_Biomass | 2040 | 27.7778
P_Biomass | 2045 | 27.7778
P_Biomass | 2050 | 27.7778
P_Biomass_CCS | 2018 | 27.7778
P_Biomass_CCS | 2025 | 27.7778
P_Biomass_CCS | 2030 | 27.7778
P_Biomass_CCS | 2035 | 27.7778
P_Biomass_CCS | 2040 | 27.7778
P_Biomass_CCS | 2045 | 27.7778
P_Biomass_CCS | 2050 | 27.7778
P_Coal_Hardcoal | 2018 | 13.8889
P_Coal_Hardcoal | 2025 | 13.8889
P_Coal_Hardcoal | 2030 | 13.8889
P_Coal_Hardcoal | 2035 | 13.8889
P_Coal_Hardcoal | 2040 | 13.8889
P_Coal_Hardcoal | 2045 | 13.8889
P_Coal_Hardcoal | 2050 | 13.8889
P_Coal_Hardcoal_CCS | 2018 | 13.8889
P_Coal_Hardcoal_CCS | 2025 | 13.8889
P_Coal_Hardcoal_CCS | 2030 | 13.8889
P_Coal_Hardcoal_CCS | 2035 | 13.8889
P_Coal_Hardcoal_CCS | 2040 | 13.8889
P_Coal_Hardcoal_CCS | 2045 | 13.8889
P_Coal_Hardcoal_CCS | 2050 | 13.8889
P_Coal_Lignite | 2018 | 13.8889
P_Coal_Lignite | 2025 | 13.8889
P_Coal_Lignite | 2030 | 13.8889
P_Coal_Lignite | 2035 | 13.8889
P_Coal_Lignite | 2040 | 13.8889
P_Coal_Lignite | 2045 | 13.8889
P_Coal_Lignite | 2050 | 13.8889
P_Coal_Lignite_CCS | 2018 | 13.8889
P_Coal_Lignite_CCS | 2025 | 13.8889
P_Coal_Lignite_CCS | 2030 | 13.8889
P_Coal_Lignite_CCS | 2035 | 13.8889
P_Coal_Lignite_CCS | 2040 | 13.8889
P_Coal_Lignite_CCS | 2045 | 13.8889
P_Coal_Lignite_CCS | 2050 | 13.8889
P_Gas_CCGT | 2018 | 5.5556
P_Gas_CCGT | 2025 | 5.5556
P_Gas_CCGT | 2030 | 5.5556
P_Gas_CCGT | 2035 | 5.5556
P_Gas_CCGT | 2040 | 5.5556
P_Gas_CCGT | 2045 | 5.5556
P_Gas_CCGT | 2050 | 5.5556
P_Gas_Engines | 2018 | 5.5556
P_Gas_Engines | 2025 | 5.5556
P_Gas_Engines | 2030 | 5.5556
P_Gas_Engines | 2035 | 5.5556
P_Gas_Engines | 2040 | 5.5556
P_Gas_Engines | 2045 | 5.5556
P_Gas_Engines | 2050 | 5.5556
P_Gas_OCGT | 2018 | 5.5556
P_Gas_OCGT | 2025 | 5.5556
P_Gas_OCGT | 2030 | 5.5556
P_Gas_OCGT | 2035 | 5.5556
P_Gas_OCGT | 2040 | 5.5556
P_Gas_OCGT | 2045 | 5.5556
P_Gas_OCGT | 2050 | 5.5556
P_Gas_CCS | 2018 | 5.5556
P_Gas_CCS | 2025 | 5.5556
P_Gas_CCS | 2030 | 5.5556
P_Gas_CCS | 2035 | 5.5556
P_Gas_CCS | 2040 | 5.5556
P_Gas_CCS | 2045 | 5.5556
P_Gas_CCS | 2050 | 5.5556
P_Nuclear | 2018 | 55.5556
P_Nuclear | 2025 | 55.5556
P_Nuclear | 2030 | 55.5556
P_Nuclear | 2035 | 55.5556
P_Nuclear | 2040 | 55.5556
P_Nuclear | 2045 | 55.5556
P_Nuclear | 2050 | 55.5556
P_Oil | 2018 | 27.7778
P_Oil | 2025 | 27.7778
P_Oil | 2030 | 27.7778
P_Oil | 2035 | 27.7778
P_Oil | 2040 | 27.7778
P_Oil | 2045 | 27.7778
P_Oil | 2050 | 27.7778
RES_Hydro_Large | 2018 | 13.8889
RES_Hydro_Large | 2025 | 13.8889
RES_Hydro_Large | 2030 | 13.8889
RES_Hydro_Large | 2035 | 13.8889
RES_Hydro_Large | 2040 | 13.8889
RES_Hydro_Large | 2045 | 13.8889
RES_Hydro_Large | 2050 | 13.8889
HLI_Biomass | 2018 | 0
HLI_Direct_Electric | 2018 | 0
HLI_Gas_Boiler | 2018 | 0
HLI_H2_Boiler | 2018 | 0
HLI_Hardcoal | 2018 | 0
HLI_Lignite | 2018 | 0
HLR_Biomass | 2018 | 0
HLR_Direct_Electric | 2018 | 0
HLR_Gas_Boiler | 2018 | 0
HLR_H2_Boiler | 2018 | 0
HLR_Hardcoal | 2018 | 0
HLR_Lignite | 2018 | 0
HMI_Biomass | 2018 | 0
HMI_Gas | 2018 | 0
HMI_Gas_CCS | 2018 | 0
HMI_HardCoal | 2018 | 0
HMI_HardCoal_CCS | 2018 | 0
HMI_Oil | 2018 | 0
HMI_Steam_Electric | 2018 | 0
HLI_Biomass | 2025 | 0
HLI_Direct_Electric | 2025 | 0
HLI_Gas_Boiler | 2025 | 0
HLI_H2_Boiler | 2025 | 0
HLI_Hardcoal | 2025 | 0
HLI_Lignite | 2025 | 0
HLR_Biomass | 2025 | 0
HLR_Direct_Electric | 2025 | 0
HLR_Gas_Boiler | 2025 | 0
HLR_H2_Boiler | 2025 | 0
HLR_Hardcoal | 2025 | 0
HLR_Lignite | 2025 | 0
HMI_Biomass | 2025 | 0
HMI_Gas | 2025 | 0
HMI_Gas_CCS | 2025 | 0
HMI_HardCoal | 2025 | 0
HMI_HardCoal_CCS | 2025 | 0
HMI_Oil | 2025 | 0
HMI_Steam_Electric | 2025 | 0
HLI_Biomass | 2030 | 0
HLI_Direct_Electric | 2030 | 0
HLI_Gas_Boiler | 2030 | 0
HLI_H2_Boiler | 2030 | 0
HLI_Hardcoal | 2030 | 0
HLI_Lignite | 2030 | 0
HLR_Biomass | 2030 | 0
HLR_Direct_Electric | 2030 | 0
HLR_Gas_Boiler | 2030 | 0
HLR_H2_Boiler | 2030 | 0
HLR_Hardcoal | 2030 | 0
HLR_Lignite | 2030 | 0
HMI_Biomass | 2030 | 0
HMI_Gas | 2030 | 0
HMI_Gas_CCS | 2030 | 0
HMI_HardCoal | 2030 | 0
HMI_HardCoal_CCS | 2030 | 0
HMI_Oil | 2030 | 0
HMI_Steam_Electric | 2030 | 0
HLI_Biomass | 2035 | 0
HLI_Direct_Electric | 2035 | 0
HLI_Gas_Boiler | 2035 | 0
HLI_H2_Boiler | 2035 | 0
HLI_Hardcoal | 2035 | 0
HLI_Lignite | 2035 | 0
HLR_Biomass | 2035 | 0
HLR_Direct_Electric | 2035 | 0
HLR_Gas_Boiler | 2035 | 0
HLR_H2_Boiler | 2035 | 0
HLR_Hardcoal | 2035 | 0
HLR_Lignite | 2035 | 0
HMI_Biomass | 2035 | 0
HMI_Gas | 2035 | 0
HMI_Gas_CCS | 2035 | 0
HMI_HardCoal | 2035 | 0
HMI_HardCoal_CCS | 2035 | 0
HMI_Oil | 2035 | 0
HMI_Steam_Electric | 2035 | 0
HLI_Biomass | 2040 | 0
HLI_Direct_Electric | 2040 | 0
HLI_Gas_Boiler | 2040 | 0
HLI_H2_Boiler | 2040 | 0
HLI_Hardcoal | 2040 | 0
HLI_Lignite | 2040 | 0
HLR_Biomass | 2040 | 0
HLR_Direct_Electric | 2040 | 0
HLR_Gas_Boiler | 2040 | 0
HLR_H2_Boiler | 2040 | 0
HLR_Hardcoal | 2040 | 0
HLR_Lignite | 2040 | 0
HMI_Biomass | 2040 | 0
HMI_Gas | 2040 | 0
HMI_Gas_CCS | 2040 | 0
HMI_HardCoal | 2040 | 0
HMI_HardCoal_CCS | 2040 | 0
HMI_Oil | 2040 | 0
HMI_Steam_Electric | 2040 | 0
HLI_Biomass | 2045 | 0
HLI_Direct_Electric | 2045 | 0
HLI_Gas_Boiler | 2045 | 0
HLI_H2_Boiler | 2045 | 0
HLI_Hardcoal | 2045 | 0
HLI_Lignite | 2045 | 0
HLR_Biomass | 2045 | 0
HLR_Direct_Electric | 2045 | 0
HLR_Gas_Boiler | 2045 | 0
HLR_H2_Boiler | 2045 | 0
HLR_Hardcoal | 2045 | 0
HLR_Lignite | 2045 | 0
HMI_Biomass | 2045 | 0
HMI_Gas | 2045 | 0
HMI_Gas_CCS | 2045 | 0
HMI_HardCoal | 2045 | 0
HMI_HardCoal_CCS | 2045 | 0
HMI_Oil | 2045 | 0
HMI_Steam_Electric | 2045 | 0
HLI_Biomass | 2050 | 0
HLI_Direct_Electric | 2050 | 0
HLI_Gas_Boiler | 2050 | 0
HLI_H2_Boiler | 2050 | 0
HLI_Hardcoal | 2050 | 0
HLI_Lignite | 2050 | 0
HLR_Biomass | 2050 | 0
HLR_Direct_Electric | 2050 | 0
HLR_Gas_Boiler | 2050 | 0
HLR_H2_Boiler | 2050 | 0
HLR_Hardcoal | 2050 | 0
HLR_Lignite | 2050 | 0
HMI_Biomass | 2050 | 0
HMI_Gas | 2050 | 0
HMI_Gas_CCS | 2050 | 0
HMI_HardCoal | 2050 | 0
HMI_HardCoal_CCS | 2050 | 0
HMI_Oil | 2050 | 0
HMI_Steam_Electric | 2050 | 0

## Par_ProductionGrowthLimit
Fuel | Year | Value
Power | 2018 | 0.05
Power | 2025 | 0.05
Power | 2030 | 0.05
Power | 2035 | 0.05
Power | 2040 | 0.05
Power | 2045 | 0.05
Power | 2050 | 0.05
Mobility_Freight | 2018 | 0.05
Mobility_Freight | 2025 | 0.05
Mobility_Freight | 2030 | 0.05
Mobility_Freight | 2035 | 0.05
Mobility_Freight | 2040 | 0.05
Mobility_Freight | 2045 | 0.05
Mobility_Freight | 2050 | 0.05
Mobility_Passenger | 2018 | 0.05
Mobility_Passenger | 2025 | 0.05
Mobility_Passenger | 2030 | 0.05
Mobility_Passenger | 2035 | 0.05
Mobility_Passenger | 2040 | 0.05
Mobility_Passenger | 2045 | 0.05
Mobility_Passenger | 2050 | 0.05
Heat_Low_Residential | 2018 | 0.05
Heat_Low_Residential | 2025 | 0.05
Heat_Low_Residential | 2030 | 0.05
Heat_Low_Residential | 2035 | 0.05
Heat_Low_Residential | 2040 | 0.05
Heat_Low_Residential | 2045 | 0.05
Heat_Low_Residential | 2050 | 0.05
Heat_Low_Industrial | 2018 | 0.05
Heat_Low_Industrial | 2025 | 0.05
Heat_Low_Industrial | 2030 | 0.05
Heat_Low_Industrial | 2035 | 0.05
Heat_Low_Industrial | 2040 | 0.05
Heat_Low_Industrial | 2045 | 0.05
Heat_Low_Industrial | 2050 | 0.05
Heat_Medium_Industrial | 2018 | 0.05
Heat_Medium_Industrial | 2025 | 0.05
Heat_Medium_Industrial | 2030 | 0.05
Heat_Medium_Industrial | 2035 | 0.05
Heat_Medium_Industrial | 2040 | 0.05
Heat_Medium_Industrial | 2045 | 0.05
Heat_Medium_Industrial | 2050 | 0.05
Heat_High_Industrial | 2018 | 0.05
Heat_High_Industrial | 2025 | 0.05
Heat_High_Industrial | 2030 | 0.05
Heat_High_Industrial | 2035 | 0.05
Heat_High_Industrial | 2040 | 0.05
Heat_High_Industrial | 2045 | 0.05
Heat_High_Industrial | 2050 | 0.05
Air | 2018 | 0.025
Air | 2025 | 0.025
Air | 2030 | 0.025
Air | 2035 | 0.025
Air | 2040 | 0.025
Air | 2045 | 0.025
Air | 2050 | 0.025

## Par_REMinProductionTarget
Region | Fuel | Year | Value

## Par_RampingDownFactor
Technology | Year | Value
CHP_Biomass_Solid | 2018 | 0.04
CHP_Biomass_Solid | 2025 | 0.04
CHP_Biomass_Solid | 2030 | 0.04
CHP_Biomass_Solid | 2035 | 0.04
CHP_Biomass_Solid | 2040 | 0.04
CHP_Biomass_Solid | 2045 | 0.04
CHP_Biomass_Solid | 2050 | 0.04
CHP_Biomass_Solid_CCS | 2018 | 0.04
CHP_Biomass_Solid_CCS | 2025 | 0.04
CHP_Biomass_Solid_CCS | 2030 | 0.04
CHP_Biomass_Solid_CCS | 2035 | 0.04
CHP_Biomass_Solid_CCS | 2040 | 0.04
CHP_Biomass_Solid_CCS | 2045 | 0.04
CHP_Biomass_Solid_CCS | 2050 | 0.04
CHP_Coal_Hardcoal | 2018 | 0.02
CHP_Coal_Hardcoal | 2025 | 0.02
CHP_Coal_Hardcoal | 2030 | 0.02
CHP_Coal_Hardcoal | 2035 | 0.02
CHP_Coal_Hardcoal | 2040 | 0.02
CHP_Coal_Hardcoal | 2045 | 0.02
CHP_Coal_Hardcoal | 2050 | 0.02
CHP_Coal_Hardcoal_CCS | 2018 | 0.02
CHP_Coal_Hardcoal_CCS | 2025 | 0.02
CHP_Coal_Hardcoal_CCS | 2030 | 0.02
CHP_Coal_Hardcoal_CCS | 2035 | 0.02
CHP_Coal_Hardcoal_CCS | 2040 | 0.02
CHP_Coal_Hardcoal_CCS | 2045 | 0.02
CHP_Coal_Hardcoal_CCS | 2050 | 0.02
CHP_Coal_Lignite | 2018 | 0.02
CHP_Coal_Lignite | 2025 | 0.02
CHP_Coal_Lignite | 2030 | 0.02
CHP_Coal_Lignite | 2035 | 0.02
CHP_Coal_Lignite | 2040 | 0.02
CHP_Coal_Lignite | 2045 | 0.02
CHP_Coal_Lignite | 2050 | 0.02
CHP_Coal_Lignite_CCS | 2018 | 0.02
CHP_Coal_Lignite_CCS | 2025 | 0.02
CHP_Coal_Lignite_CCS | 2030 | 0.02
CHP_Coal_Lignite_CCS | 2035 | 0.02
CHP_Coal_Lignite_CCS | 2040 | 0.02
CHP_Coal_Lignite_CCS | 2045 | 0.02
CHP_Coal_Lignite_CCS | 2050 | 0.02
CHP_Gas_CCGT_Biogas | 2018 | 0.2
CHP_Gas_CCGT_Biogas | 2025 | 0.2
CHP_Gas_CCGT_Biogas | 2030 | 0.2
CHP_Gas_CCGT_Biogas | 2035 | 0.2
CHP_Gas_CCGT_Biogas | 2040 | 0.2
CHP_Gas_CCGT_Biogas | 2045 | 0.2
CHP_Gas_CCGT_Biogas | 2050 | 0.2
CHP_Gas_CCGT_Biogas_CCS | 2018 | 0.2
CHP_Gas_CCGT_Biogas_CCS | 2025 | 0.2
CHP_Gas_CCGT_Biogas_CCS | 2030 | 0.2
CHP_Gas_CCGT_Biogas_CCS | 2035 | 0.2
CHP_Gas_CCGT_Biogas_CCS | 2040 | 0.2
CHP_Gas_CCGT_Biogas_CCS | 2045 | 0.2
CHP_Gas_CCGT_Biogas_CCS | 2050 | 0.2
CHP_Gas_CCGT_Natural | 2018 | 0.2
CHP_Gas_CCGT_Natural | 2025 | 0.2
CHP_Gas_CCGT_Natural | 2030 | 0.2
CHP_Gas_CCGT_Natural | 2035 | 0.2
CHP_Gas_CCGT_Natural | 2040 | 0.2
CHP_Gas_CCGT_Natural | 2045 | 0.2
CHP_Gas_CCGT_Natural | 2050 | 0.2
CHP_Gas_CCGT_Natural_CCS | 2018 | 0.2
CHP_Gas_CCGT_Natural_CCS | 2025 | 0.2
CHP_Gas_CCGT_Natural_CCS | 2030 | 0.2
CHP_Gas_CCGT_Natural_CCS | 2035 | 0.2
CHP_Gas_CCGT_Natural_CCS | 2040 | 0.2
CHP_Gas_CCGT_Natural_CCS | 2045 | 0.2
CHP_Gas_CCGT_Natural_CCS | 2050 | 0.2
CHP_Gas_CCGT_SynGas | 2018 | 0.2
CHP_Gas_CCGT_SynGas | 2025 | 0.2
CHP_Gas_CCGT_SynGas | 2030 | 0.2
CHP_Gas_CCGT_SynGas | 2035 | 0.2
CHP_Gas_CCGT_SynGas | 2040 | 0.2
CHP_Gas_CCGT_SynGas | 2045 | 0.2
CHP_Gas_CCGT_SynGas | 2050 | 0.2
CHP_Oil | 2018 | 0.04
CHP_Oil | 2025 | 0.04
CHP_Oil | 2030 | 0.04
CHP_Oil | 2035 | 0.04
CHP_Oil | 2040 | 0.04
CHP_Oil | 2045 | 0.04
CHP_Oil | 2050 | 0.04
HHI_BF_BOF | 2018 | 0.1
HHI_BF_BOF | 2025 | 0.1
HHI_BF_BOF | 2030 | 0.1
HHI_BF_BOF | 2035 | 0.1
HHI_BF_BOF | 2040 | 0.1
HHI_BF_BOF | 2045 | 0.1
HHI_BF_BOF | 2050 | 0.1
HHI_BF_BOF_CCS | 2018 | 0.1
HHI_BF_BOF_CCS | 2025 | 0.1
HHI_BF_BOF_CCS | 2030 | 0.1
HHI_BF_BOF_CCS | 2035 | 0.1
HHI_BF_BOF_CCS | 2040 | 0.1
HHI_BF_BOF_CCS | 2045 | 0.1
HHI_BF_BOF_CCS | 2050 | 0.1
HHI_Bio_BF_BOF | 2018 | 0.1
HHI_Bio_BF_BOF | 2025 | 0.1
HHI_Bio_BF_BOF | 2030 | 0.1
HHI_Bio_BF_BOF | 2035 | 0.1
HHI_Bio_BF_BOF | 2040 | 0.1
HHI_Bio_BF_BOF | 2045 | 0.1
HHI_Bio_BF_BOF | 2050 | 0.1
HHI_DRI_EAF | 2018 | 0.1
HHI_DRI_EAF | 2025 | 0.1
HHI_DRI_EAF | 2030 | 0.1
HHI_DRI_EAF | 2035 | 0.1
HHI_DRI_EAF | 2040 | 0.1
HHI_DRI_EAF | 2045 | 0.1
HHI_DRI_EAF | 2050 | 0.1
HHI_DRI_EAF_CCS | 2018 | 0.1
HHI_DRI_EAF_CCS | 2025 | 0.1
HHI_DRI_EAF_CCS | 2030 | 0.1
HHI_DRI_EAF_CCS | 2035 | 0.1
HHI_DRI_EAF_CCS | 2040 | 0.1
HHI_DRI_EAF_CCS | 2045 | 0.1
HHI_DRI_EAF_CCS | 2050 | 0.1
HHI_H2DRI_EAF | 2018 | 0.1
HHI_H2DRI_EAF | 2025 | 0.1
HHI_H2DRI_EAF | 2030 | 0.1
HHI_H2DRI_EAF | 2035 | 0.1
HHI_H2DRI_EAF | 2040 | 0.1
HHI_H2DRI_EAF | 2045 | 0.1
HHI_H2DRI_EAF | 2050 | 0.1
HHI_Molten_Electrolysis | 2018 | 0.1
HHI_Molten_Electrolysis | 2025 | 0.1
HHI_Molten_Electrolysis | 2030 | 0.1
HHI_Molten_Electrolysis | 2035 | 0.1
HHI_Molten_Electrolysis | 2040 | 0.1
HHI_Molten_Electrolysis | 2045 | 0.1
HHI_Molten_Electrolysis | 2050 | 0.1
HHI_Scrap_EAF | 2018 | 0.1
HHI_Scrap_EAF | 2025 | 0.1
HHI_Scrap_EAF | 2030 | 0.1
HHI_Scrap_EAF | 2035 | 0.1
HHI_Scrap_EAF | 2040 | 0.1
HHI_Scrap_EAF | 2045 | 0.1
HHI_Scrap_EAF | 2050 | 0.1
HLI_Oil_Boiler | 2018 | 0.1
HLI_Oil_Boiler | 2025 | 0.1
HLI_Oil_Boiler | 2030 | 0.1
HLI_Oil_Boiler | 2035 | 0.1
HLI_Oil_Boiler | 2040 | 0.1
HLI_Oil_Boiler | 2045 | 0.1
HLI_Oil_Boiler | 2050 | 0.1
HLR_Oil_Boiler | 2018 | 0.1
HLR_Oil_Boiler | 2025 | 0.1
HLR_Oil_Boiler | 2030 | 0.1
HLR_Oil_Boiler | 2035 | 0.1
HLR_Oil_Boiler | 2040 | 0.1
HLR_Oil_Boiler | 2045 | 0.1
HLR_Oil_Boiler | 2050 | 0.1
P_Biomass | 2018 | 0.04
P_Biomass | 2025 | 0.04
P_Biomass | 2030 | 0.04
P_Biomass | 2035 | 0.04
P_Biomass | 2040 | 0.04
P_Biomass | 2045 | 0.04
P_Biomass | 2050 | 0.04
P_Biomass_CCS | 2018 | 0.04
P_Biomass_CCS | 2025 | 0.04
P_Biomass_CCS | 2030 | 0.04
P_Biomass_CCS | 2035 | 0.04
P_Biomass_CCS | 2040 | 0.04
P_Biomass_CCS | 2045 | 0.04
P_Biomass_CCS | 2050 | 0.04
P_Coal_Hardcoal | 2018 | 0.02
P_Coal_Hardcoal | 2025 | 0.02
P_Coal_Hardcoal | 2030 | 0.02
P_Coal_Hardcoal | 2035 | 0.02
P_Coal_Hardcoal | 2040 | 0.02
P_Coal_Hardcoal | 2045 | 0.02
P_Coal_Hardcoal | 2050 | 0.02
P_Coal_Hardcoal_CCS | 2018 | 0.02
P_Coal_Hardcoal_CCS | 2025 | 0.02
P_Coal_Hardcoal_CCS | 2030 | 0.02
P_Coal_Hardcoal_CCS | 2035 | 0.02
P_Coal_Hardcoal_CCS | 2040 | 0.02
P_Coal_Hardcoal_CCS | 2045 | 0.02
P_Coal_Hardcoal_CCS | 2050 | 0.02
P_Coal_Lignite | 2018 | 0.02
P_Coal_Lignite | 2025 | 0.02
P_Coal_Lignite | 2030 | 0.02
P_Coal_Lignite | 2035 | 0.02
P_Coal_Lignite | 2040 | 0.02
P_Coal_Lignite | 2045 | 0.02
P_Coal_Lignite | 2050 | 0.02
P_Coal_Lignite_CCS | 2018 | 0.02
P_Coal_Lignite_CCS | 2025 | 0.02
P_Coal_Lignite_CCS | 2030 | 0.02
P_Coal_Lignite_CCS | 2035 | 0.02
P_Coal_Lignite_CCS | 2040 | 0.02
P_Coal_Lignite_CCS | 2045 | 0.02
P_Coal_Lignite_CCS | 2050 | 0.02
P_Gas_CCGT | 2018 | 0.2
P_Gas_CCGT | 2025 | 0.2
P_Gas_CCGT | 2030 | 0.2
P_Gas_CCGT | 2035 | 0.2
P_Gas_CCGT | 2040 | 0.2
P_Gas_CCGT | 2045 | 0.2
P_Gas_CCGT | 2050 | 0.2
P_Gas_Engines | 2018 | 0.2
P_Gas_Engines | 2025 | 0.2
P_Gas_Engines | 2030 | 0.2
P_Gas_Engines | 2035 | 0.2
P_Gas_Engines | 2040 | 0.2
P_Gas_Engines | 2045 | 0.2
P_Gas_Engines | 2050 | 0.2
P_Gas_OCGT | 2018 | 0.2
P_Gas_OCGT | 2025 | 0.2
P_Gas_OCGT | 2030 | 0.2
P_Gas_OCGT | 2035 | 0.2
P_Gas_OCGT | 2040 | 0.2
P_Gas_OCGT | 2045 | 0.2
P_Gas_OCGT | 2050 | 0.2
P_Gas_CCS | 2018 | 0.2
P_Gas_CCS | 2025 | 0.2
P_Gas_CCS | 2030 | 0.2
P_Gas_CCS | 2035 | 0.2
P_Gas_CCS | 2040 | 0.2
P_Gas_CCS | 2045 | 0.2
P_Gas_CCS | 2050 | 0.2
P_Nuclear | 2018 | 0.01
P_Nuclear | 2025 | 0.01
P_Nuclear | 2030 | 0.01
P_Nuclear | 2035 | 0.01
P_Nuclear | 2040 | 0.01
P_Nuclear | 2045 | 0.01
P_Nuclear | 2050 | 0.01
P_Oil | 2018 | 0.04
P_Oil | 2025 | 0.04
P_Oil | 2030 | 0.04
P_Oil | 2035 | 0.04
P_Oil | 2040 | 0.04
P_Oil | 2045 | 0.04
P_Oil | 2050 | 0.04
RES_Hydro_Large | 2018 | 0.25
RES_Hydro_Large | 2025 | 0.25
RES_Hydro_Large | 2030 | 0.25
RES_Hydro_Large | 2035 | 0.25
RES_Hydro_Large | 2040 | 0.25
RES_Hydro_Large | 2045 | 0.25
RES_Hydro_Large | 2050 | 0.25
HLI_Biomass | 2018 | 0
HLI_Direct_Electric | 2018 | 0
HLI_Gas_Boiler | 2018 | 0
HLI_H2_Boiler | 2018 | 0
HLI_Hardcoal | 2018 | 0
HLI_Lignite | 2018 | 0
HLR_Biomass | 2018 | 0
HLR_Direct_Electric | 2018 | 0
HLR_Gas_Boiler | 2018 | 0
HLR_H2_Boiler | 2018 | 0
HLR_Hardcoal | 2018 | 0
HLR_Lignite | 2018 | 0
HMI_Biomass | 2018 | 0
HMI_Gas | 2018 | 0
HMI_Gas_CCS | 2018 | 0
HMI_HardCoal | 2018 | 0
HMI_HardCoal_CCS | 2018 | 0
HMI_Oil | 2018 | 0
HMI_Steam_Electric | 2018 | 0
HLI_Biomass | 2025 | 0
HLI_Direct_Electric | 2025 | 0
HLI_Gas_Boiler | 2025 | 0
HLI_H2_Boiler | 2025 | 0
HLI_Hardcoal | 2025 | 0
HLI_Lignite | 2025 | 0
HLR_Biomass | 2025 | 0
HLR_Direct_Electric | 2025 | 0
HLR_Gas_Boiler | 2025 | 0
HLR_H2_Boiler | 2025 | 0
HLR_Hardcoal | 2025 | 0
HLR_Lignite | 2025 | 0
HMI_Biomass | 2025 | 0
HMI_Gas | 2025 | 0
HMI_Gas_CCS | 2025 | 0
HMI_HardCoal | 2025 | 0
HMI_HardCoal_CCS | 2025 | 0
HMI_Oil | 2025 | 0
HMI_Steam_Electric | 2025 | 0
HLI_Biomass | 2030 | 0
HLI_Direct_Electric | 2030 | 0
HLI_Gas_Boiler | 2030 | 0
HLI_H2_Boiler | 2030 | 0
HLI_Hardcoal | 2030 | 0
HLI_Lignite | 2030 | 0
HLR_Biomass | 2030 | 0
HLR_Direct_Electric | 2030 | 0
HLR_Gas_Boiler | 2030 | 0
HLR_H2_Boiler | 2030 | 0
HLR_Hardcoal | 2030 | 0
HLR_Lignite | 2030 | 0
HMI_Biomass | 2030 | 0
HMI_Gas | 2030 | 0
HMI_Gas_CCS | 2030 | 0
HMI_HardCoal | 2030 | 0
HMI_HardCoal_CCS | 2030 | 0
HMI_Oil | 2030 | 0
HMI_Steam_Electric | 2030 | 0
HLI_Biomass | 2035 | 0
HLI_Direct_Electric | 2035 | 0
HLI_Gas_Boiler | 2035 | 0
HLI_H2_Boiler | 2035 | 0
HLI_Hardcoal | 2035 | 0
HLI_Lignite | 2035 | 0
HLR_Biomass | 2035 | 0
HLR_Direct_Electric | 2035 | 0
HLR_Gas_Boiler | 2035 | 0
HLR_H2_Boiler | 2035 | 0
HLR_Hardcoal | 2035 | 0
HLR_Lignite | 2035 | 0
HMI_Biomass | 2035 | 0
HMI_Gas | 2035 | 0
HMI_Gas_CCS | 2035 | 0
HMI_HardCoal | 2035 | 0
HMI_HardCoal_CCS | 2035 | 0
HMI_Oil | 2035 | 0
HMI_Steam_Electric | 2035 | 0
HLI_Biomass | 2040 | 0
HLI_Direct_Electric | 2040 | 0
HLI_Gas_Boiler | 2040 | 0
HLI_H2_Boiler | 2040 | 0
HLI_Hardcoal | 2040 | 0
HLI_Lignite | 2040 | 0
HLR_Biomass | 2040 | 0
HLR_Direct_Electric | 2040 | 0
HLR_Gas_Boiler | 2040 | 0
HLR_H2_Boiler | 2040 | 0
HLR_Hardcoal | 2040 | 0
HLR_Lignite | 2040 | 0
HMI_Biomass | 2040 | 0
HMI_Gas | 2040 | 0
HMI_Gas_CCS | 2040 | 0
HMI_HardCoal | 2040 | 0
HMI_HardCoal_CCS | 2040 | 0
HMI_Oil | 2040 | 0
HMI_Steam_Electric | 2040 | 0
HLI_Biomass | 2045 | 0
HLI_Direct_Electric | 2045 | 0
HLI_Gas_Boiler | 2045 | 0
HLI_H2_Boiler | 2045 | 0
HLI_Hardcoal | 2045 | 0
HLI_Lignite | 2045 | 0
HLR_Biomass | 2045 | 0
HLR_Direct_Electric | 2045 | 0
HLR_Gas_Boiler | 2045 | 0
HLR_H2_Boiler | 2045 | 0
HLR_Hardcoal | 2045 | 0
HLR_Lignite | 2045 | 0
HMI_Biomass | 2045 | 0
HMI_Gas | 2045 | 0
HMI_Gas_CCS | 2045 | 0
HMI_HardCoal | 2045 | 0
HMI_HardCoal_CCS | 2045 | 0
HMI_Oil | 2045 | 0
HMI_Steam_Electric | 2045 | 0
HLI_Biomass | 2050 | 0
HLI_Direct_Electric | 2050 | 0
HLI_Gas_Boiler | 2050 | 0
HLI_H2_Boiler | 2050 | 0
HLI_Hardcoal | 2050 | 0
HLI_Lignite | 2050 | 0
HLR_Biomass | 2050 | 0
HLR_Direct_Electric | 2050 | 0
HLR_Gas_Boiler | 2050 | 0
HLR_H2_Boiler | 2050 | 0
HLR_Hardcoal | 2050 | 0
HLR_Lignite | 2050 | 0
HMI_Biomass | 2050 | 0
HMI_Gas | 2050 | 0
HMI_Gas_CCS | 2050 | 0
HMI_HardCoal | 2050 | 0
HMI_HardCoal_CCS | 2050 | 0
HMI_Oil | 2050 | 0
HMI_Steam_Electric | 2050 | 0

## Par_RampingUpFactor
Technology | Year | Value
CHP_Biomass_Solid | 2018 | 0.04
CHP_Biomass_Solid | 2025 | 0.04
CHP_Biomass_Solid | 2030 | 0.04
CHP_Biomass_Solid | 2035 | 0.04
CHP_Biomass_Solid | 2040 | 0.04
CHP_Biomass_Solid | 2045 | 0.04
CHP_Biomass_Solid | 2050 | 0.04
CHP_Biomass_Solid_CCS | 2018 | 0.04
CHP_Biomass_Solid_CCS | 2025 | 0.04
CHP_Biomass_Solid_CCS | 2030 | 0.04
CHP_Biomass_Solid_CCS | 2035 | 0.04
CHP_Biomass_Solid_CCS | 2040 | 0.04
CHP_Biomass_Solid_CCS | 2045 | 0.04
CHP_Biomass_Solid_CCS | 2050 | 0.04
CHP_Coal_Hardcoal | 2018 | 0.02
CHP_Coal_Hardcoal | 2025 | 0.02
CHP_Coal_Hardcoal | 2030 | 0.02
CHP_Coal_Hardcoal | 2035 | 0.02
CHP_Coal_Hardcoal | 2040 | 0.02
CHP_Coal_Hardcoal | 2045 | 0.02
CHP_Coal_Hardcoal | 2050 | 0.02
CHP_Coal_Hardcoal_CCS | 2018 | 0.02
CHP_Coal_Hardcoal_CCS | 2025 | 0.02
CHP_Coal_Hardcoal_CCS | 2030 | 0.02
CHP_Coal_Hardcoal_CCS | 2035 | 0.02
CHP_Coal_Hardcoal_CCS | 2040 | 0.02
CHP_Coal_Hardcoal_CCS | 2045 | 0.02
CHP_Coal_Hardcoal_CCS | 2050 | 0.02
CHP_Coal_Lignite | 2018 | 0.02
CHP_Coal_Lignite | 2025 | 0.02
CHP_Coal_Lignite | 2030 | 0.02
CHP_Coal_Lignite | 2035 | 0.02
CHP_Coal_Lignite | 2040 | 0.02
CHP_Coal_Lignite | 2045 | 0.02
CHP_Coal_Lignite | 2050 | 0.02
CHP_Coal_Lignite_CCS | 2018 | 0.02
CHP_Coal_Lignite_CCS | 2025 | 0.02
CHP_Coal_Lignite_CCS | 2030 | 0.02
CHP_Coal_Lignite_CCS | 2035 | 0.02
CHP_Coal_Lignite_CCS | 2040 | 0.02
CHP_Coal_Lignite_CCS | 2045 | 0.02
CHP_Coal_Lignite_CCS | 2050 | 0.02
CHP_Gas_CCGT_Biogas | 2018 | 0.2
CHP_Gas_CCGT_Biogas | 2025 | 0.2
CHP_Gas_CCGT_Biogas | 2030 | 0.2
CHP_Gas_CCGT_Biogas | 2035 | 0.2
CHP_Gas_CCGT_Biogas | 2040 | 0.2
CHP_Gas_CCGT_Biogas | 2045 | 0.2
CHP_Gas_CCGT_Biogas | 2050 | 0.2
CHP_Gas_CCGT_Biogas_CCS | 2018 | 0.2
CHP_Gas_CCGT_Biogas_CCS | 2025 | 0.2
CHP_Gas_CCGT_Biogas_CCS | 2030 | 0.2
CHP_Gas_CCGT_Biogas_CCS | 2035 | 0.2
CHP_Gas_CCGT_Biogas_CCS | 2040 | 0.2
CHP_Gas_CCGT_Biogas_CCS | 2045 | 0.2
CHP_Gas_CCGT_Biogas_CCS | 2050 | 0.2
CHP_Gas_CCGT_Natural | 2018 | 0.2
CHP_Gas_CCGT_Natural | 2025 | 0.2
CHP_Gas_CCGT_Natural | 2030 | 0.2
CHP_Gas_CCGT_Natural | 2035 | 0.2
CHP_Gas_CCGT_Natural | 2040 | 0.2
CHP_Gas_CCGT_Natural | 2045 | 0.2
CHP_Gas_CCGT_Natural | 2050 | 0.2
CHP_Gas_CCGT_Natural_CCS | 2018 | 0.2
CHP_Gas_CCGT_Natural_CCS | 2025 | 0.2
CHP_Gas_CCGT_Natural_CCS | 2030 | 0.2
CHP_Gas_CCGT_Natural_CCS | 2035 | 0.2
CHP_Gas_CCGT_Natural_CCS | 2040 | 0.2
CHP_Gas_CCGT_Natural_CCS | 2045 | 0.2
CHP_Gas_CCGT_Natural_CCS | 2050 | 0.2
CHP_Gas_CCGT_SynGas | 2018 | 0.2
CHP_Gas_CCGT_SynGas | 2025 | 0.2
CHP_Gas_CCGT_SynGas | 2030 | 0.2
CHP_Gas_CCGT_SynGas | 2035 | 0.2
CHP_Gas_CCGT_SynGas | 2040 | 0.2
CHP_Gas_CCGT_SynGas | 2045 | 0.2
CHP_Gas_CCGT_SynGas | 2050 | 0.2
CHP_Oil | 2018 | 0.04
CHP_Oil | 2025 | 0.04
CHP_Oil | 2030 | 0.04
CHP_Oil | 2035 | 0.04
CHP_Oil | 2040 | 0.04
CHP_Oil | 2045 | 0.04
CHP_Oil | 2050 | 0.04
HHI_BF_BOF | 2018 | 0.1
HHI_BF_BOF | 2025 | 0.1
HHI_BF_BOF | 2030 | 0.1
HHI_BF_BOF | 2035 | 0.1
HHI_BF_BOF | 2040 | 0.1
HHI_BF_BOF | 2045 | 0.1
HHI_BF_BOF | 2050 | 0.1
HHI_BF_BOF_CCS | 2018 | 0.1
HHI_BF_BOF_CCS | 2025 | 0.1
HHI_BF_BOF_CCS | 2030 | 0.1
HHI_BF_BOF_CCS | 2035 | 0.1
HHI_BF_BOF_CCS | 2040 | 0.1
HHI_BF_BOF_CCS | 2045 | 0.1
HHI_BF_BOF_CCS | 2050 | 0.1
HHI_Bio_BF_BOF | 2018 | 0.1
HHI_Bio_BF_BOF | 2025 | 0.1
HHI_Bio_BF_BOF | 2030 | 0.1
HHI_Bio_BF_BOF | 2035 | 0.1
HHI_Bio_BF_BOF | 2040 | 0.1
HHI_Bio_BF_BOF | 2045 | 0.1
HHI_Bio_BF_BOF | 2050 | 0.1
HHI_DRI_EAF | 2018 | 0.1
HHI_DRI_EAF | 2025 | 0.1
HHI_DRI_EAF | 2030 | 0.1
HHI_DRI_EAF | 2035 | 0.1
HHI_DRI_EAF | 2040 | 0.1
HHI_DRI_EAF | 2045 | 0.1
HHI_DRI_EAF | 2050 | 0.1
HHI_DRI_EAF_CCS | 2018 | 0.1
HHI_DRI_EAF_CCS | 2025 | 0.1
HHI_DRI_EAF_CCS | 2030 | 0.1
HHI_DRI_EAF_CCS | 2035 | 0.1
HHI_DRI_EAF_CCS | 2040 | 0.1
HHI_DRI_EAF_CCS | 2045 | 0.1
HHI_DRI_EAF_CCS | 2050 | 0.1
HHI_H2DRI_EAF | 2018 | 0.1
HHI_H2DRI_EAF | 2025 | 0.1
HHI_H2DRI_EAF | 2030 | 0.1
HHI_H2DRI_EAF | 2035 | 0.1
HHI_H2DRI_EAF | 2040 | 0.1
HHI_H2DRI_EAF | 2045 | 0.1
HHI_H2DRI_EAF | 2050 | 0.1
HHI_Molten_Electrolysis | 2018 | 0.1
HHI_Molten_Electrolysis | 2025 | 0.1
HHI_Molten_Electrolysis | 2030 | 0.1
HHI_Molten_Electrolysis | 2035 | 0.1
HHI_Molten_Electrolysis | 2040 | 0.1
HHI_Molten_Electrolysis | 2045 | 0.1
HHI_Molten_Electrolysis | 2050 | 0.1
HHI_Scrap_EAF | 2018 | 0.1
HHI_Scrap_EAF | 2025 | 0.1
HHI_Scrap_EAF | 2030 | 0.1
HHI_Scrap_EAF | 2035 | 0.1
HHI_Scrap_EAF | 2040 | 0.1
HHI_Scrap_EAF | 2045 | 0.1
HHI_Scrap_EAF | 2050 | 0.1
HLI_Oil_Boiler | 2018 | 0.1
HLI_Oil_Boiler | 2025 | 0.1
HLI_Oil_Boiler | 2030 | 0.1
HLI_Oil_Boiler | 2035 | 0.1
HLI_Oil_Boiler | 2040 | 0.1
HLI_Oil_Boiler | 2045 | 0.1
HLI_Oil_Boiler | 2050 | 0.1
HLR_Oil_Boiler | 2018 | 0.1
HLR_Oil_Boiler | 2025 | 0.1
HLR_Oil_Boiler | 2030 | 0.1
HLR_Oil_Boiler | 2035 | 0.1
HLR_Oil_Boiler | 2040 | 0.1
HLR_Oil_Boiler | 2045 | 0.1
HLR_Oil_Boiler | 2050 | 0.1
P_Biomass | 2018 | 0.04
P_Biomass | 2025 | 0.04
P_Biomass | 2030 | 0.04
P_Biomass | 2035 | 0.04
P_Biomass | 2040 | 0.04
P_Biomass | 2045 | 0.04
P_Biomass | 2050 | 0.04
P_Biomass_CCS | 2018 | 0.04
P_Biomass_CCS | 2025 | 0.04
P_Biomass_CCS | 2030 | 0.04
P_Biomass_CCS | 2035 | 0.04
P_Biomass_CCS | 2040 | 0.04
P_Biomass_CCS | 2045 | 0.04
P_Biomass_CCS | 2050 | 0.04
P_Coal_Hardcoal | 2018 | 0.02
P_Coal_Hardcoal | 2025 | 0.02
P_Coal_Hardcoal | 2030 | 0.02
P_Coal_Hardcoal | 2035 | 0.02
P_Coal_Hardcoal | 2040 | 0.02
P_Coal_Hardcoal | 2045 | 0.02
P_Coal_Hardcoal | 2050 | 0.02
P_Coal_Hardcoal_CCS | 2018 | 0.02
P_Coal_Hardcoal_CCS | 2025 | 0.02
P_Coal_Hardcoal_CCS | 2030 | 0.02
P_Coal_Hardcoal_CCS | 2035 | 0.02
P_Coal_Hardcoal_CCS | 2040 | 0.02
P_Coal_Hardcoal_CCS | 2045 | 0.02
P_Coal_Hardcoal_CCS | 2050 | 0.02
P_Coal_Lignite | 2018 | 0.02
P_Coal_Lignite | 2025 | 0.02
P_Coal_Lignite | 2030 | 0.02
P_Coal_Lignite | 2035 | 0.02
P_Coal_Lignite | 2040 | 0.02
P_Coal_Lignite | 2045 | 0.02
P_Coal_Lignite | 2050 | 0.02
P_Coal_Lignite_CCS | 2018 | 0.02
P_Coal_Lignite_CCS | 2025 | 0.02
P_Coal_Lignite_CCS | 2030 | 0.02
P_Coal_Lignite_CCS | 2035 | 0.02
P_Coal_Lignite_CCS | 2040 | 0.02
P_Coal_Lignite_CCS | 2045 | 0.02
P_Coal_Lignite_CCS | 2050 | 0.02
P_Gas_CCGT | 2018 | 0.2
P_Gas_CCGT | 2025 | 0.2
P_Gas_CCGT | 2030 | 0.2
P_Gas_CCGT | 2035 | 0.2
P_Gas_CCGT | 2040 | 0.2
P_Gas_CCGT | 2045 | 0.2
P_Gas_CCGT | 2050 | 0.2
P_Gas_Engines | 2018 | 0.2
P_Gas_Engines | 2025 | 0.2
P_Gas_Engines | 2030 | 0.2
P_Gas_Engines | 2035 | 0.2
P_Gas_Engines | 2040 | 0.2
P_Gas_Engines | 2045 | 0.2
P_Gas_Engines | 2050 | 0.2
P_Gas_OCGT | 2018 | 0.2
P_Gas_OCGT | 2025 | 0.2
P_Gas_OCGT | 2030 | 0.2
P_Gas_OCGT | 2035 | 0.2
P_Gas_OCGT | 2040 | 0.2
P_Gas_OCGT | 2045 | 0.2
P_Gas_OCGT | 2050 | 0.2
P_Gas_CCS | 2018 | 0.2
P_Gas_CCS | 2025 | 0.2
P_Gas_CCS | 2030 | 0.2
P_Gas_CCS | 2035 | 0.2
P_Gas_CCS | 2040 | 0.2
P_Gas_CCS | 2045 | 0.2
P_Gas_CCS | 2050 | 0.2
P_Nuclear | 2018 | 0.01
P_Nuclear | 2025 | 0.01
P_Nuclear | 2030 | 0.01
P_Nuclear | 2035 | 0.01
P_Nuclear | 2040 | 0.01
P_Nuclear | 2045 | 0.01
P_Nuclear | 2050 | 0.01
P_Oil | 2018 | 0.04
P_Oil | 2025 | 0.04
P_Oil | 2030 | 0.04
P_Oil | 2035 | 0.04
P_Oil | 2040 | 0.04
P_Oil | 2045 | 0.04
P_Oil | 2050 | 0.04
RES_Hydro_Large | 2018 | 0.25
RES_Hydro_Large | 2025 | 0.25
RES_Hydro_Large | 2030 | 0.25
RES_Hydro_Large | 2035 | 0.25
RES_Hydro_Large | 2040 | 0.25
RES_Hydro_Large | 2045 | 0.25
RES_Hydro_Large | 2050 | 0.25
HLI_Biomass | 2018 | 0
HLI_Direct_Electric | 2018 | 0
HLI_Gas_Boiler | 2018 | 0
HLI_H2_Boiler | 2018 | 0
HLI_Hardcoal | 2018 | 0
HLI_Lignite | 2018 | 0
HLR_Biomass | 2018 | 0
HLR_Direct_Electric | 2018 | 0
HLR_Gas_Boiler | 2018 | 0
HLR_H2_Boiler | 2018 | 0
HLR_Hardcoal | 2018 | 0
HLR_Lignite | 2018 | 0
HMI_Biomass | 2018 | 0
HMI_Gas | 2018 | 0
HMI_Gas_CCS | 2018 | 0
HMI_HardCoal | 2018 | 0
HMI_HardCoal_CCS | 2018 | 0
HMI_Oil | 2018 | 0
HMI_Steam_Electric | 2018 | 0
HLI_Biomass | 2025 | 0
HLI_Direct_Electric | 2025 | 0
HLI_Gas_Boiler | 2025 | 0
HLI_H2_Boiler | 2025 | 0
HLI_Hardcoal | 2025 | 0
HLI_Lignite | 2025 | 0
HLR_Biomass | 2025 | 0
HLR_Direct_Electric | 2025 | 0
HLR_Gas_Boiler | 2025 | 0
HLR_H2_Boiler | 2025 | 0
HLR_Hardcoal | 2025 | 0
HLR_Lignite | 2025 | 0
HMI_Biomass | 2025 | 0
HMI_Gas | 2025 | 0
HMI_Gas_CCS | 2025 | 0
HMI_HardCoal | 2025 | 0
HMI_HardCoal_CCS | 2025 | 0
HMI_Oil | 2025 | 0
HMI_Steam_Electric | 2025 | 0
HLI_Biomass | 2030 | 0
HLI_Direct_Electric | 2030 | 0
HLI_Gas_Boiler | 2030 | 0
HLI_H2_Boiler | 2030 | 0
HLI_Hardcoal | 2030 | 0
HLI_Lignite | 2030 | 0
HLR_Biomass | 2030 | 0
HLR_Direct_Electric | 2030 | 0
HLR_Gas_Boiler | 2030 | 0
HLR_H2_Boiler | 2030 | 0
HLR_Hardcoal | 2030 | 0
HLR_Lignite | 2030 | 0
HMI_Biomass | 2030 | 0
HMI_Gas | 2030 | 0
HMI_Gas_CCS | 2030 | 0
HMI_HardCoal | 2030 | 0
HMI_HardCoal_CCS | 2030 | 0
HMI_Oil | 2030 | 0
HMI_Steam_Electric | 2030 | 0
HLI_Biomass | 2035 | 0
HLI_Direct_Electric | 2035 | 0
HLI_Gas_Boiler | 2035 | 0
HLI_H2_Boiler | 2035 | 0
HLI_Hardcoal | 2035 | 0
HLI_Lignite | 2035 | 0
HLR_Biomass | 2035 | 0
HLR_Direct_Electric | 2035 | 0
HLR_Gas_Boiler | 2035 | 0
HLR_H2_Boiler | 2035 | 0
HLR_Hardcoal | 2035 | 0
HLR_Lignite | 2035 | 0
HMI_Biomass | 2035 | 0
HMI_Gas | 2035 | 0
HMI_Gas_CCS | 2035 | 0
HMI_HardCoal | 2035 | 0
HMI_HardCoal_CCS | 2035 | 0
HMI_Oil | 2035 | 0
HMI_Steam_Electric | 2035 | 0
HLI_Biomass | 2040 | 0
HLI_Direct_Electric | 2040 | 0
HLI_Gas_Boiler | 2040 | 0
HLI_H2_Boiler | 2040 | 0
HLI_Hardcoal | 2040 | 0
HLI_Lignite | 2040 | 0
HLR_Biomass | 2040 | 0
HLR_Direct_Electric | 2040 | 0
HLR_Gas_Boiler | 2040 | 0
HLR_H2_Boiler | 2040 | 0
HLR_Hardcoal | 2040 | 0
HLR_Lignite | 2040 | 0
HMI_Biomass | 2040 | 0
HMI_Gas | 2040 | 0
HMI_Gas_CCS | 2040 | 0
HMI_HardCoal | 2040 | 0
HMI_HardCoal_CCS | 2040 | 0
HMI_Oil | 2040 | 0
HMI_Steam_Electric | 2040 | 0
HLI_Biomass | 2045 | 0
HLI_Direct_Electric | 2045 | 0
HLI_Gas_Boiler | 2045 | 0
HLI_H2_Boiler | 2045 | 0
HLI_Hardcoal | 2045 | 0
HLI_Lignite | 2045 | 0
HLR_Biomass | 2045 | 0
HLR_Direct_Electric | 2045 | 0
HLR_Gas_Boiler | 2045 | 0
HLR_H2_Boiler | 2045 | 0
HLR_Hardcoal | 2045 | 0
HLR_Lignite | 2045 | 0
HMI_Biomass | 2045 | 0
HMI_Gas | 2045 | 0
HMI_Gas_CCS | 2045 | 0
HMI_HardCoal | 2045 | 0
HMI_HardCoal_CCS | 2045 | 0
HMI_Oil | 2045 | 0
HMI_Steam_Electric | 2045 | 0
HLI_Biomass | 2050 | 0
HLI_Direct_Electric | 2050 | 0
HLI_Gas_Boiler | 2050 | 0
HLI_H2_Boiler | 2050 | 0
HLI_Hardcoal | 2050 | 0
HLI_Lignite | 2050 | 0
HLR_Biomass | 2050 | 0
HLR_Direct_Electric | 2050 | 0
HLR_Gas_Boiler | 2050 | 0
HLR_H2_Boiler | 2050 | 0
HLR_Hardcoal | 2050 | 0
HLR_Lignite | 2050 | 0
HMI_Biomass | 2050 | 0
HMI_Gas | 2050 | 0
HMI_Gas_CCS | 2050 | 0
HMI_HardCoal | 2050 | 0
HMI_HardCoal_CCS | 2050 | 0
HMI_Oil | 2050 | 0
HMI_Steam_Electric | 2050 | 0

## Par_RegionalAnnualEmissionLimit
Region | Emission | Year | Value
DE_BB | CO2 | 2018 | 999999
DE_BB | CO2 | 2025 | 999999
DE_BB | CO2 | 2030 | 999999
DE_BB | CO2 | 2035 | 999999
DE_BB | CO2 | 2040 | 999999
DE_BB | CO2 | 2045 | 999999
DE_BB | CO2 | 2050 | 999999
DE_BE | CO2 | 2018 | 999999
DE_BE | CO2 | 2025 | 999999
DE_BE | CO2 | 2030 | 999999
DE_BE | CO2 | 2035 | 999999
DE_BE | CO2 | 2040 | 999999
DE_BE | CO2 | 2045 | 999999
DE_BE | CO2 | 2050 | 999999
DE_BW | CO2 | 2018 | 999999
DE_BW | CO2 | 2025 | 999999
DE_BW | CO2 | 2030 | 999999
DE_BW | CO2 | 2035 | 999999
DE_BW | CO2 | 2040 | 999999
DE_BW | CO2 | 2045 | 999999
DE_BW | CO2 | 2050 | 999999
DE_BY | CO2 | 2018 | 999999
DE_BY | CO2 | 2025 | 999999
DE_BY | CO2 | 2030 | 999999
DE_BY | CO2 | 2035 | 999999
DE_BY | CO2 | 2040 | 999999
DE_BY | CO2 | 2045 | 999999
DE_BY | CO2 | 2050 | 999999
DE_HB | CO2 | 2018 | 999999
DE_HB | CO2 | 2025 | 999999
DE_HB | CO2 | 2030 | 999999
DE_HB | CO2 | 2035 | 999999
DE_HB | CO2 | 2040 | 999999
DE_HB | CO2 | 2045 | 999999
DE_HB | CO2 | 2050 | 999999
DE_HE | CO2 | 2018 | 999999
DE_HE | CO2 | 2025 | 999999
DE_HE | CO2 | 2030 | 999999
DE_HE | CO2 | 2035 | 999999
DE_HE | CO2 | 2040 | 999999
DE_HE | CO2 | 2045 | 999999
DE_HE | CO2 | 2050 | 999999
DE_HH | CO2 | 2018 | 999999
DE_HH | CO2 | 2025 | 999999
DE_HH | CO2 | 2030 | 999999
DE_HH | CO2 | 2035 | 999999
DE_HH | CO2 | 2040 | 999999
DE_HH | CO2 | 2045 | 999999
DE_HH | CO2 | 2050 | 999999
DE_MV | CO2 | 2018 | 999999
DE_MV | CO2 | 2025 | 999999
DE_MV | CO2 | 2030 | 999999
DE_MV | CO2 | 2035 | 999999
DE_MV | CO2 | 2040 | 999999
DE_MV | CO2 | 2045 | 999999
DE_MV | CO2 | 2050 | 999999
DE_NI | CO2 | 2018 | 999999
DE_NI | CO2 | 2025 | 999999
DE_NI | CO2 | 2030 | 999999
DE_NI | CO2 | 2035 | 999999
DE_NI | CO2 | 2040 | 999999
DE_NI | CO2 | 2045 | 999999
DE_NI | CO2 | 2050 | 999999
DE_NRW | CO2 | 2018 | 999999
DE_NRW | CO2 | 2025 | 999999
DE_NRW | CO2 | 2030 | 999999
DE_NRW | CO2 | 2035 | 999999
DE_NRW | CO2 | 2040 | 999999
DE_NRW | CO2 | 2045 | 999999
DE_NRW | CO2 | 2050 | 999999
DE_RP | CO2 | 2018 | 999999
DE_RP | CO2 | 2025 | 999999
DE_RP | CO2 | 2030 | 999999
DE_RP | CO2 | 2035 | 999999
DE_RP | CO2 | 2040 | 999999
DE_RP | CO2 | 2045 | 999999
DE_RP | CO2 | 2050 | 999999
DE_SH | CO2 | 2018 | 999999
DE_SH | CO2 | 2025 | 999999
DE_SH | CO2 | 2030 | 999999
DE_SH | CO2 | 2035 | 999999
DE_SH | CO2 | 2040 | 999999
DE_SH | CO2 | 2045 | 999999
DE_SH | CO2 | 2050 | 999999
DE_SL | CO2 | 2018 | 999999
DE_SL | CO2 | 2025 | 999999
DE_SL | CO2 | 2030 | 999999
DE_SL | CO2 | 2035 | 999999
DE_SL | CO2 | 2040 | 999999
DE_SL | CO2 | 2045 | 999999
DE_SL | CO2 | 2050 | 999999
DE_SN | CO2 | 2018 | 999999
DE_SN | CO2 | 2025 | 999999
DE_SN | CO2 | 2030 | 999999
DE_SN | CO2 | 2035 | 999999
DE_SN | CO2 | 2040 | 999999
DE_SN | CO2 | 2045 | 999999
DE_SN | CO2 | 2050 | 999999
DE_ST | CO2 | 2018 | 999999
DE_ST | CO2 | 2025 | 999999
DE_ST | CO2 | 2030 | 999999
DE_ST | CO2 | 2035 | 999999
DE_ST | CO2 | 2040 | 999999
DE_ST | CO2 | 2045 | 999999
DE_ST | CO2 | 2050 | 999999
DE_TH | CO2 | 2018 | 999999
DE_TH | CO2 | 2025 | 999999
DE_TH | CO2 | 2030 | 999999
DE_TH | CO2 | 2035 | 999999
DE_TH | CO2 | 2040 | 999999
DE_TH | CO2 | 2045 | 999999
DE_TH | CO2 | 2050 | 999999
DE_Nord | CO2 | 2018 | 999999
DE_Nord | CO2 | 2025 | 999999
DE_Nord | CO2 | 2030 | 999999
DE_Nord | CO2 | 2035 | 999999
DE_Nord | CO2 | 2040 | 999999
DE_Nord | CO2 | 2045 | 999999
DE_Nord | CO2 | 2050 | 999999
DE_Baltic | CO2 | 2018 | 999999
DE_Baltic | CO2 | 2025 | 999999
DE_Baltic | CO2 | 2030 | 999999
DE_Baltic | CO2 | 2035 | 999999
DE_Baltic | CO2 | 2040 | 999999
DE_Baltic | CO2 | 2045 | 999999

## Par_RegionalBaseYearProduction
Region | Technology | Fuel | Year | Value
DE_BB | P_Oil | Power | 2018 | 0.65525
DE_BB | RES_Hydro_Large | Power | 2018 | 0.044786
DE_BB | RES_Hydro_Small | Power | 2018 | 0.021214
DE_BB | RES_PV_Utility_Opt | Power | 2018 | 10.459
DE_BB | RES_Wind_Onshore_Opt | Power | 2018 | 53.2854
DE_BB | HLI_Hardcoal | Heat_Low_Industrial | 2018 | 0.58892
DE_BB | HLI_Oil_Boiler | Heat_Low_Industrial | 2018 | 0.051643
DE_BB | HMI_HardCoal | Heat_Medium_Industrial | 2018 | 0.5762
DE_BB | HMI_Oil | Heat_Medium_Industrial | 2018 | 2.2588
DE_BB | HHI_BF_BOF | Heat_High_Industrial | 2018 | 12.1203
DE_BB | CHP_Coal_Lignite | Power | 2018 | 110.857
DE_BB | CHP_Biomass_Solid | Power | 2018 | 13.3487
DE_BB | CHP_Gas_CCGT_Natural | Power | 2018 | 4.1608
DE_BB | P_Gas_CCGT | Power | 2018 | 3.3766
DE_BB | P_Gas_Engines | Power | 2018 | 0.54039
DE_BB | P_Gas_OCGT | Power | 2018 | 1.4091
DE_BE | RES_PV_Utility_Opt | Power | 2018 | 0.24
DE_BE | HLI_Hardcoal | Heat_Low_Industrial | 2018 | 0.62229
DE_BE | HLI_Oil_Boiler | Heat_Low_Industrial | 2018 | 0.011174
DE_BE | HMI_HardCoal | Heat_Medium_Industrial | 2018 | 0.60885
DE_BE | HMI_Oil | Heat_Medium_Industrial | 2018 | 0.48873
DE_BE | HHI_BF_BOF | Heat_High_Industrial | 2018 | 2.6224
DE_BE | CHP_Coal_Hardcoal | Power | 2018 | 12.9027
DE_BE | CHP_Gas_CCGT_Natural | Power | 2018 | 10.9111
DE_BW | P_Coal_Hardcoal | Power | 2018 | 14.5592
DE_BW | P_Nuclear | Power | 2018 | 58.1177
DE_BW | P_Oil | Power | 2018 | 0.63899
DE_BW | RES_Hydro_Large | Power | 2018 | 10.505
DE_BW | RES_Hydro_Small | Power | 2018 | 4.976
DE_BW | RES_PV_Utility_Opt | Power | 2018 | 17.507
DE_BW | RES_Wind_Onshore_Opt | Power | 2018 | 0.58552
DE_BW | HLI_Hardcoal | Heat_Low_Industrial | 2018 | 2.2005
DE_BW | HLI_Oil_Boiler | Heat_Low_Industrial | 2018 | 0.11778
DE_BW | HMI_HardCoal | Heat_Medium_Industrial | 2018 | 2.153
DE_BW | HMI_Oil | Heat_Medium_Industrial | 2018 | 5.1515
DE_BW | HHI_BF_BOF | Heat_High_Industrial | 2018 | 27.6413
DE_BW | CHP_Coal_Hardcoal | Power | 2018 | 27.9015
DE_BW | CHP_Biomass_Solid | Power | 2018 | 31.3926
DE_BW | CHP_Gas_CCGT_Natural | Power | 2018 | 10.0335
DE_BW | P_Gas_CCGT | Power | 2018 | 0.046868
DE_BW | P_Gas_Engines | Power | 2018 | 0.0075007
DE_BW | P_Gas_OCGT | Power | 2018 | 0.019559
DE_BY | P_Nuclear | Power | 2018 | 110.149
DE_BY | P_Oil | Power | 2018 | 6.6226
DE_BY | RES_Wind_Onshore_Opt | Power | 2018 | 12.2229
DE_BY | HLI_Hardcoal | Heat_Low_Industrial | 2018 | 2.7138
DE_BY | HLI_Oil_Boiler | Heat_Low_Industrial | 2018 | 0.17499
DE_BY | HMI_HardCoal | Heat_Medium_Industrial | 2018 | 2.6552
DE_BY | HMI_Oil | Heat_Medium_Industrial | 2018 | 7.6539
DE_BY | HHI_BF_BOF | Heat_High_Industrial | 2018 | 41.0686
DE_BY | CHP_Coal_Hardcoal | Power | 2018 | 13.3338
DE_BY | CHP_Biomass_Solid | Power | 2018 | 26.4911
DE_BY | CHP_Gas_CCGT_Natural | Power | 2018 | 18.2151
DE_BY | P_Gas_CCGT | Power | 2018 | 12.9781
DE_BY | P_Gas_Engines | Power | 2018 | 2.077
DE_BY | P_Gas_OCGT | Power | 2018 | 5.4159
DE_HB | P_Oil | Power | 2018 | 0.40231
DE_HB | RES_Hydro_Large | Power | 2018 | 0.080071
DE_HB | RES_Hydro_Small | Power | 2018 | 0.037929
DE_HB | RES_PV_Utility_Opt | Power | 2018 | 0.12
DE_HB | RES_Wind_Onshore_Opt | Power | 2018 | 0.38447
DE_HB | HLI_Hardcoal | Heat_Low_Industrial | 2018 | 0.21483
DE_HB | HLI_Oil_Boiler | Heat_Low_Industrial | 2018 | 0.02045
DE_HB | HMI_HardCoal | Heat_Medium_Industrial | 2018 | 0.21019
DE_HB | HMI_Oil | Heat_Medium_Industrial | 2018 | 0.89448
DE_HB | HHI_BF_BOF | Heat_High_Industrial | 2018 | 4.7995
DE_HB | CHP_Coal_Hardcoal | Power | 2018 | 1.686
DE_HB | CHP_Biomass_Solid | Power | 2018 | 0.27319
DE_HB | P_Gas_CCGT | Power | 2018 | 0.14737
DE_HB | P_Gas_Engines | Power | 2018 | 0.023585
DE_HB | P_Gas_OCGT | Power | 2018 | 0.061498
DE_HE | P_Oil | Power | 2018 | 0.3912
DE_HE | RES_Hydro_Large | Power | 2018 | 0.72743
DE_HE | RES_Hydro_Small | Power | 2018 | 0.34457
DE_HE | RES_PV_Utility_Opt | Power | 2018 | 5.873
DE_HE | RES_Wind_Onshore_Opt | Power | 2018 | 13.1931
DE_HE | HLI_Hardcoal | Heat_Low_Industrial | 2018 | 1.0513
DE_HE | HLI_Oil_Boiler | Heat_Low_Industrial | 2018 | 0.065659
DE_HE | HMI_HardCoal | Heat_Medium_Industrial | 2018 | 1.0286
DE_HE | HMI_Oil | Heat_Medium_Industrial | 2018 | 2.8719
DE_HE | HHI_BF_BOF | Heat_High_Industrial | 2018 | 15.4097
DE_HE | CHP_Coal_Hardcoal | Power | 2018 | 15.1545
DE_HE | CHP_Biomass_Solid | Power | 2018 | 9.0908
DE_HE | CHP_Gas_CCGT_Natural | Power | 2018 | 13.7704
DE_HE | P_Gas_CCGT | Power | 2018 | 5.572
DE_HE | P_Gas_Engines | Power | 2018 | 0.89174
DE_HE | P_Gas_OCGT | Power | 2018 | 2.3253
DE_HH | RES_Hydro_Large | Power | 2018 | 0.0013571
DE_HH | RES_Hydro_Small | Power | 2018 | 0.00064286
DE_HH | RES_PV_Utility_Opt | Power | 2018 | 0.1
DE_HH | RES_Wind_Onshore_Opt | Power | 2018 | 0.94186
DE_HH | HLI_Hardcoal | Heat_Low_Industrial | 2018 | 0.35296
DE_HH | HLI_Oil_Boiler | Heat_Low_Industrial | 2018 | 0.021515
DE_HH | HMI_HardCoal | Heat_Medium_Industrial | 2018 | 0.34533
DE_HH | HMI_Oil | Heat_Medium_Industrial | 2018 | 0.94104
DE_HH | HHI_BF_BOF | Heat_High_Industrial | 2018 | 5.0494
DE_HH | CHP_Coal_Hardcoal | Power | 2018 | 46.0627
DE_HH | CHP_Biomass_Solid | Power | 2018 | 1.9802
DE_HH | CHP_Gas_CCGT_Natural | Power | 2018 | 4.6674
DE_MV | RES_Hydro_Large | Power | 2018 | 0.016354
DE_MV | RES_Hydro_Small | Power | 2018 | 0.0077464
DE_MV | RES_PV_Utility_Opt | Power | 2018 | 4.32
DE_MV | RES_Wind_Offshore_Transitional | Power | 2018 | 7.0786
DE_MV | RES_Wind_Onshore_Opt | Power | 2018 | 21.4672
DE_MV | HLI_Hardcoal | Heat_Low_Industrial | 2018 | 0.30484
DE_MV | HLI_Oil_Boiler | Heat_Low_Industrial | 2018 | 0.012601
DE_MV | HMI_HardCoal | Heat_Medium_Industrial | 2018 | 0.29825
DE_MV | HMI_Oil | Heat_Medium_Industrial | 2018 | 0.55118
DE_MV | HHI_BF_BOF | Heat_High_Industrial | 2018 | 2.9575
DE_MV | CHP_Coal_Hardcoal | Power | 2018 | 11.0449
DE_MV | CHP_Biomass_Solid | Power | 2018 | 5.4568
DE_MV | CHP_Gas_CCGT_Natural | Power | 2018 | 4.2216
DE_NI | P_Coal_Hardcoal | Power | 2018 | 33.379
DE_NI | P_Coal_Lignite | Power | 2018 | 10.7796
DE_NI | P_Nuclear | Power | 2018 | 74.6996
DE_NI | P_Oil | Power | 2018 | 0.40732
DE_NI | RES_Hydro_Large | Power | 2018 | 0.58832
DE_NI | RES_Hydro_Small | Power | 2018 | 0.27868
DE_NI | RES_PV_Utility_Opt | Power | 2018 | 10.654
DE_NI | RES_Wind_Offshore_Transitional | Power | 2018 | 48.3669
DE_NI | RES_Wind_Onshore_Opt | Power | 2018 | 65.203
DE_NI | HLI_Hardcoal | Heat_Low_Industrial | 2018 | 1.6641
DE_NI | HLI_Oil_Boiler | Heat_Low_Industrial | 2018 | 0.16341
DE_NI | HMI_HardCoal | Heat_Medium_Industrial | 2018 | 1.6281
DE_NI | HMI_Oil | Heat_Medium_Industrial | 2018 | 7.1476
DE_NI | HHI_BF_BOF | Heat_High_Industrial | 2018 | 38.3519
DE_NI | CHP_Coal_Hardcoal | Power | 2018 | 3.8299
DE_NI | CHP_Biomass_Solid | Power | 2018 | 13.1746
DE_NI | CHP_Gas_CCGT_Natural | Power | 2018 | 30.4774
DE_NI | P_Gas_CCGT | Power | 2018 | 9.8745
DE_NI | P_Gas_Engines | Power | 2018 | 1.5803
DE_NI | P_Gas_OCGT | Power | 2018 | 4.1208
DE_NRW | P_Coal_Hardcoal | Power | 2018 | 90.8151
DE_NRW | P_Coal_Lignite | Power | 2018 | 148.28
DE_NRW | P_Oil | Power | 2018 | 2.808
DE_NRW | RES_Hydro_Large | Power | 2018 | 0.84279
DE_NRW | RES_Hydro_Small | Power | 2018 | 0.39921
DE_NRW | RES_PV_Utility_Opt | Power | 2018 | 13.542
DE_NRW | RES_Wind_Onshore_Opt | Power | 2018 | 49.286
DE_NRW | HLI_Hardcoal | Heat_Low_Industrial | 2018 | 3.3872
DE_NRW | HLI_Oil_Boiler | Heat_Low_Industrial | 2018 | 0.48143
DE_NRW | HMI_HardCoal | Heat_Medium_Industrial | 2018 | 3.314
DE_NRW | HMI_Oil | Heat_Medium_Industrial | 2018 | 21.0573
DE_NRW | HHI_BF_BOF | Heat_High_Industrial | 2018 | 112.988
DE_NRW | CHP_Coal_Lignite | Power | 2018 | 109.938
DE_NRW | CHP_Coal_Hardcoal | Power | 2018 | 57.0251
DE_NRW | CHP_Biomass_Solid | Power | 2018 | 31.5801
DE_NRW | CHP_Gas_CCGT_Natural | Power | 2018 | 85.4543
DE_NRW | P_Gas_CCGT | Power | 2018 | 15.0263
DE_NRW | P_Gas_Engines | Power | 2018 | 2.4048
DE_NRW | P_Gas_OCGT | Power | 2018 | 6.2707
DE_RP | RES_Hydro_Large | Power | 2018 | 2.2515
DE_RP | RES_Hydro_Small | Power | 2018 | 1.0665
DE_RP | RES_PV_Utility_Opt | Power | 2018 | 6.337
DE_RP | RES_Wind_Onshore_Opt | Power | 2018 | 5.9246
DE_RP | HLI_Hardcoal | Heat_Low_Industrial | 2018 | 0.81075
DE_RP | HLI_Oil_Boiler | Heat_Low_Industrial | 2018 | 0.091875
DE_RP | HMI_HardCoal | Heat_Medium_Industrial | 2018 | 0.79323
DE_RP | HMI_Oil | Heat_Medium_Industrial | 2018 | 4.0185
DE_RP | HHI_BF_BOF | Heat_High_Industrial | 2018 | 21.5623
DE_RP | CHP_Coal_Hardcoal | Power | 2018 | 0.065147
DE_RP | CHP_Biomass_Solid | Power | 2018 | 2.7766
DE_RP | CHP_Gas_CCGT_Natural | Power | 2018 | 10.4236
DE_SH | P_Coal_Hardcoal | Power | 2018 | 3.6731
DE_SH | P_Nuclear | Power | 2018 | 39.0655
DE_SH | P_Oil | Power | 2018 | 0.53611
DE_SH | RES_Hydro_Large | Power | 2018 | 0.019679
DE_SH | RES_Hydro_Small | Power | 2018 | 0.0093214
DE_SH | RES_PV_Utility_Opt | Power | 2018 | 4.64
DE_SH | RES_Wind_Offshore_Transitional | Power | 2018 | 12.6311
DE_SH | RES_Wind_Onshore_Opt | Power | 2018 | 30.4078
DE_SH | HLI_Hardcoal | Heat_Low_Industrial | 2018 | 0.60797
DE_SH | HLI_Oil_Boiler | Heat_Low_Industrial | 2018 | 0.028286
DE_SH | HMI_HardCoal | Heat_Medium_Industrial | 2018 | 0.59484
DE_SH | HMI_Oil | Heat_Medium_Industrial | 2018 | 1.2372
DE_SH | HHI_BF_BOF | Heat_High_Industrial | 2018 | 6.6386
DE_SH | CHP_Coal_Hardcoal | Power | 2018 | 7.4885
DE_SH | CHP_Biomass_Solid | Power | 2018 | 6.2016
DE_SH | CHP_Gas_CCGT_Natural | Power | 2018 | 2.2519
DE_SL | P_Coal_Hardcoal | Power | 2018 | 7.2473
DE_SL | RES_Hydro_Large | Power | 2018 | 0.11825
DE_SL | RES_Hydro_Small | Power | 2018 | 0.21675
DE_SL | RES_PV_Utility_Opt | Power | 2018 | 1.357
DE_SL | RES_Wind_Onshore_Opt | Power | 2018 | 2.7168
DE_SL | HLI_Hardcoal | Heat_Low_Industrial | 2018 | 0.35795
DE_SL | HLI_Oil_Boiler | Heat_Low_Industrial | 2018 | 0.040601
DE_SL | HMI_HardCoal | Heat_Medium_Industrial | 2018 | 0.35021
DE_SL | HMI_Oil | Heat_Medium_Industrial | 2018 | 1.7759
DE_SL | HHI_BF_BOF | Heat_High_Industrial | 2018 | 9.5288
DE_SL | CHP_Coal_Hardcoal | Power | 2018 | 3.9401
DE_SL | CHP_Biomass_Solid | Power | 2018 | 0.62433
DE_SL | CHP_Gas_CCGT_Natural | Power | 2018 | 2.8009
DE_SN | P_Coal_Lignite | Power | 2018 | 31.2743
DE_SN | P_Oil | Power | 2018 | 0.45033
DE_SN | RES_Hydro_Large | Power | 2018 | 0.74755
DE_SN | RES_Hydro_Small | Power | 2018 | 0.10345
DE_SN | RES_PV_Utility_Opt | Power | 2018 | 5.626
DE_SN | RES_Wind_Onshore_Opt | Power | 2018 | 10.8493
DE_SN | HLI_Hardcoal | Heat_Low_Industrial | 2018 | 0.73051
DE_SN | HLI_Oil_Boiler | Heat_Low_Industrial | 2018 | 0.051507
DE_SN | HMI_HardCoal | Heat_Medium_Industrial | 2018 | 0.71473
DE_SN | HMI_Oil | Heat_Medium_Industrial | 2018 | 2.2529
DE_SN | HHI_BF_BOF | Heat_High_Industrial | 2018 | 12.0882
DE_SN | CHP_Coal_Lignite | Power | 2018 | 106.673
DE_SN | CHP_Biomass_Solid | Power | 2018 | 13.8265
DE_SN | CHP_Gas_CCGT_Natural | Power | 2018 | 19.5966
DE_ST | P_Oil | Power | 2018 | 3.1788
DE_ST | RES_Hydro_Large | Power | 2018 | 0.33544
DE_ST | RES_Hydro_Small | Power | 2018 | 0.030557
DE_ST | RES_PV_Utility_Opt | Power | 2018 | 6.539
DE_ST | RES_Wind_Onshore_Opt | Power | 2018 | 30
DE_ST | HLI_Hardcoal | Heat_Low_Industrial | 2018 | 0.4914
DE_ST | HLI_Oil_Boiler | Heat_Low_Industrial | 2018 | 0.084192
DE_ST | HMI_HardCoal | Heat_Medium_Industrial | 2018 | 0.48079
DE_ST | HMI_Oil | Heat_Medium_Industrial | 2018 | 3.6825
DE_ST | HHI_BF_BOF | Heat_High_Industrial | 2018 | 19.7593
DE_ST | CHP_Coal_Lignite | Power | 2018 | 31.4073
DE_ST | CHP_Biomass_Solid | Power | 2018 | 8.008
DE_ST | CHP_Gas_CCGT_Natural | Power | 2018 | 16.1916
DE_ST | P_Gas_CCGT | Power | 2018 | 3.0961
DE_ST | P_Gas_Engines | Power | 2018 | 0.4955
DE_ST | P_Gas_OCGT | Power | 2018 | 1.292
DE_TH | RES_Wind_Onshore_Opt | Power | 2018 | 11.555
DE_TH | HLI_Hardcoal | Heat_Low_Industrial | 2018 | 0.447
DE_TH | HLI_Oil_Boiler | Heat_Low_Industrial | 2018 | 0.034032
DE_TH | HMI_HardCoal | Heat_Medium_Industrial | 2018 | 0.43734
DE_TH | HMI_Oil | Heat_Medium_Industrial | 2018 | 1.4885
DE_TH | HHI_BF_BOF | Heat_High_Industrial | 2018 | 7.987
DE_TH | CHP_Biomass_Solid | Power | 2018 | 5.9664
DE_TH | CHP_Gas_CCGT_Natural | Power | 2018 | 6.2717

## Par_RegionalCCSLimit
Region | Value

## Par_RegionalModelPeriodEmission
Region | Emission | Value

## Par_ReserveMargin
Region | Year | Value
World | 2018 | 0.1
World | 2025 | 0.11
World | 2030 | 0.115
World | 2035 | 0.11
World | 2040 | 0.1
World | 2045 | 0.085
World | 2050 | 0.07
DE_BB | 2018 | 0.1
DE_BB | 2025 | 0.11
DE_BB | 2030 | 0.115
DE_BB | 2035 | 0.11
DE_BB | 2040 | 0.1
DE_BB | 2045 | 0.085
DE_BB | 2050 | 0.07
DE_BE | 2018 | 0.1
DE_BE | 2025 | 0.11
DE_BE | 2030 | 0.115
DE_BE | 2035 | 0.11
DE_BE | 2040 | 0.1
DE_BE | 2045 | 0.085
DE_BE | 2050 | 0.07
DE_BW | 2018 | 0.1
DE_BW | 2025 | 0.11
DE_BW | 2030 | 0.115
DE_BW | 2035 | 0.11
DE_BW | 2040 | 0.1
DE_BW | 2045 | 0.085
DE_BW | 2050 | 0.07
DE_BY | 2018 | 0.1
DE_BY | 2025 | 0.11
DE_BY | 2030 | 0.115
DE_BY | 2035 | 0.11
DE_BY | 2040 | 0.1
DE_BY | 2045 | 0.085
DE_BY | 2050 | 0.07
DE_HB | 2018 | 0.1
DE_HB | 2025 | 0.11
DE_HB | 2030 | 0.115
DE_HB | 2035 | 0.11
DE_HB | 2040 | 0.1
DE_HB | 2045 | 0.085
DE_HB | 2050 | 0.07
DE_HE | 2018 | 0.1
DE_HE | 2025 | 0.11
DE_HE | 2030 | 0.115
DE_HE | 2035 | 0.11
DE_HE | 2040 | 0.1
DE_HE | 2045 | 0.085
DE_HE | 2050 | 0.07
DE_HH | 2018 | 0.1
DE_HH | 2025 | 0.11
DE_HH | 2030 | 0.115
DE_HH | 2035 | 0.11
DE_HH | 2040 | 0.1
DE_HH | 2045 | 0.085
DE_HH | 2050 | 0.07
DE_MV | 2018 | 0.1
DE_MV | 2025 | 0.11
DE_MV | 2030 | 0.115
DE_MV | 2035 | 0.11
DE_MV | 2040 | 0.1
DE_MV | 2045 | 0.085
DE_MV | 2050 | 0.07
DE_NI | 2018 | 0.1
DE_NI | 2025 | 0.11
DE_NI | 2030 | 0.115
DE_NI | 2035 | 0.11
DE_NI | 2040 | 0.1
DE_NI | 2045 | 0.085
DE_NI | 2050 | 0.07
DE_NRW | 2018 | 0.1
DE_NRW | 2025 | 0.11
DE_NRW | 2030 | 0.115
DE_NRW | 2035 | 0.11
DE_NRW | 2040 | 0.1
DE_NRW | 2045 | 0.085
DE_NRW | 2050 | 0.07
DE_RP | 2018 | 0.1
DE_RP | 2025 | 0.11
DE_RP | 2030 | 0.115
DE_RP | 2035 | 0.11
DE_RP | 2040 | 0.1
DE_RP | 2045 | 0.085
DE_RP | 2050 | 0.07
DE_SH | 2018 | 0.1
DE_SH | 2025 | 0.11
DE_SH | 2030 | 0.115
DE_SH | 2035 | 0.11
DE_SH | 2040 | 0.1
DE_SH | 2045 | 0.085
DE_SH | 2050 | 0.07
DE_SL | 2018 | 0.1
DE_SL | 2025 | 0.11
DE_SL | 2030 | 0.115
DE_SL | 2035 | 0.11
DE_SL | 2040 | 0.1
DE_SL | 2045 | 0.085
DE_SL | 2050 | 0.07
DE_SN | 2018 | 0.1
DE_SN | 2025 | 0.11
DE_SN | 2030 | 0.115
DE_SN | 2035 | 0.11
DE_SN | 2040 | 0.1
DE_SN | 2045 | 0.085
DE_SN | 2050 | 0.07
DE_ST | 2018 | 0.1
DE_ST | 2025 | 0.11
DE_ST | 2030 | 0.115
DE_ST | 2035 | 0.11
DE_ST | 2040 | 0.1
DE_ST | 2045 | 0.085
DE_ST | 2050 | 0.07
DE_TH | 2018 | 0.1
DE_TH | 2025 | 0.11
DE_TH | 2030 | 0.115
DE_TH | 2035 | 0.11
DE_TH | 2040 | 0.1
DE_TH | 2045 | 0.085
DE_TH | 2050 | 0.07
DE_Nord | 2018 | 0.1
DE_Nord | 2025 | 0.11
DE_Nord | 2030 | 0.115
DE_Nord | 2035 | 0.11
DE_Nord | 2040 | 0.1
DE_Nord | 2045 | 0.085
DE_Nord | 2050 | 0.07
DE_Baltic | 2018 | 0.1
DE_Baltic | 2025 | 0.11
DE_Baltic | 2030 | 0.115
DE_Baltic | 2035 | 0.11
DE_Baltic | 2040 | 0.1
DE_Baltic | 2045 | 0.085
DE_Baltic | 2050 | 0.07

## Par_ReserveMarginTagFuel
Region | Fuel | Year | Value
World | Power | 2018 | 1
World | Power | 2025 | 1
World | Power | 2030 | 1
World | Power | 2035 | 1
World | Power | 2040 | 1
World | Power | 2045 | 1
World | Power | 2050 | 1

## Par_ReserveMarginTagTechnology
Region | Technology | Year | Value
World | D_Battery_Li-Ion | 2018 | 1
World | D_Battery_Redox | 2018 | 1
World | D_PHS | 2018 | 1
World | D_CAES | 2018 | 1
World | P_Oil | 2018 | 1
World | X_Fuel_Cell | 2018 | 1
World | P_Gas_CCS | 2018 | 1
World | D_Battery_Li-Ion | 2025 | 1
World | D_Battery_Redox | 2025 | 1
World | D_PHS | 2025 | 1
World | D_CAES | 2025 | 1
World | P_Oil | 2025 | 1
World | X_Fuel_Cell | 2025 | 1
World | P_Gas_CCS | 2025 | 1
World | D_Battery_Li-Ion | 2030 | 1
World | D_Battery_Redox | 2030 | 1
World | D_PHS | 2030 | 1
World | D_CAES | 2030 | 1
World | P_Oil | 2030 | 1
World | X_Fuel_Cell | 2030 | 1
World | P_Gas_CCS | 2030 | 1
World | D_Battery_Li-Ion | 2035 | 1
World | D_Battery_Redox | 2035 | 1
World | D_PHS | 2035 | 1
World | D_CAES | 2035 | 1
World | P_Oil | 2035 | 1
World | X_Fuel_Cell | 2035 | 1
World | P_Gas_CCS | 2035 | 1
World | D_Battery_Li-Ion | 2040 | 1
World | D_Battery_Redox | 2040 | 1
World | D_PHS | 2040 | 1
World | D_CAES | 2040 | 1
World | P_Oil | 2040 | 1
World | X_Fuel_Cell | 2040 | 1
World | P_Gas_CCS | 2040 | 1
World | D_Battery_Li-Ion | 2045 | 1
World | D_Battery_Redox | 2045 | 1
World | D_PHS | 2045 | 1
World | D_CAES | 2045 | 1
World | P_Oil | 2045 | 1
World | X_Fuel_Cell | 2045 | 1
World | P_Gas_CCS | 2045 | 1
World | D_Battery_Li-Ion | 2050 | 1
World | D_Battery_Redox | 2050 | 1
World | D_PHS | 2050 | 1
World | D_CAES | 2050 | 1
World | P_Oil | 2050 | 1
World | X_Fuel_Cell | 2050 | 1
World | P_Gas_CCS | 2050 | 1

## Par_ResidualCapacity
Region | Technology | Year | Value
DE_BB | D_PHS | 2018 | 0.0099643
DE_BB | D_PHS | 2025 | 0.0099643
DE_BB | D_PHS | 2030 | 0.0099643
DE_BB | D_PHS | 2035 | 0.0099643
DE_BB | D_PHS | 2040 | 0.0099643
DE_BB | D_PHS | 2045 | 0.0099643
DE_BB | D_PHS | 2050 | 0.0099643
DE_BB | FRT_Rail_Conv | 2018 | 12.0646
DE_BB | FRT_Rail_Conv | 2025 | 8.5239
DE_BB | FRT_Rail_Conv | 2030 | 5.2455
DE_BB | FRT_Rail_Conv | 2035 | 1.9671
DE_BB | FRT_Rail_Conv | 2040 | 0.13114
DE_BB | FRT_Rail_Electric | 2018 | 9.4027
DE_BB | FRT_Rail_Electric | 2025 | 6.6432
DE_BB | FRT_Rail_Electric | 2030 | 4.0881
DE_BB | FRT_Rail_Electric | 2035 | 1.5331
DE_BB | FRT_Rail_Electric | 2040 | 0.1022
DE_BB | FRT_Road_ICE | 2018 | 97.1488
DE_BB | FRT_Road_ICE | 2025 | 68.6378
DE_BB | FRT_Road_ICE | 2030 | 42.2386
DE_BB | FRT_Road_ICE | 2035 | 15.8395
DE_BB | FRT_Road_ICE | 2040 | 1.056
DE_BB | FRT_Ship_Conv | 2018 | 2.6683
DE_BB | FRT_Ship_Conv | 2025 | 1.8852
DE_BB | FRT_Ship_Conv | 2030 | 1.1601
DE_BB | FRT_Ship_Conv | 2035 | 0.43504
DE_BB | FRT_Ship_Conv | 2040 | 0.029003
DE_BB | P_Oil | 2018 | 0.0935
DE_BB | P_Oil | 2025 | 0.0935
DE_BB | P_Oil | 2030 | 0.059
DE_BB | P_Oil | 2035 | 0.059
DE_BB | P_Oil | 2040 | 0.059
DE_BB | P_Oil | 2045 | 0.059
DE_BB | PSNG_Air_Conv | 2018 | 1.1437
DE_BB | PSNG_Air_Conv | 2025 | 0.80804
DE_BB | PSNG_Air_Conv | 2030 | 0.49726
DE_BB | PSNG_Air_Conv | 2035 | 0.18647
DE_BB | PSNG_Air_Conv | 2040 | 0.012431
DE_BB | PSNG_Rail_Conv | 2018 | 1.3032
DE_BB | PSNG_Rail_Conv | 2025 | 0.92071
DE_BB | PSNG_Rail_Conv | 2030 | 0.56659
DE_BB | PSNG_Rail_Conv | 2035 | 0.21247
DE_BB | PSNG_Rail_Conv | 2040 | 0.014165
DE_BB | PSNG_Rail_Electric | 2018 | 7.3846
DE_BB | PSNG_Rail_Electric | 2025 | 5.2174
DE_BB | PSNG_Rail_Electric | 2030 | 3.2107
DE_BB | PSNG_Rail_Electric | 2035 | 1.204
DE_BB | PSNG_Rail_Electric | 2040 | 0.080267
DE_BB | PSNG_Road_ICE | 2018 | 105.092
DE_BB | PSNG_Road_ICE | 2025 | 74.25
DE_BB | PSNG_Road_ICE | 2030 | 45.6923
DE_BB | PSNG_Road_ICE | 2035 | 17.1346
DE_BB | PSNG_Road_ICE | 2040 | 1.1423
DE_BB | RES_Hydro_Large | 2018 | 0.0040714
DE_BB | RES_Hydro_Large | 2025 | 0.0040714
DE_BB | RES_Hydro_Large | 2030 | 0.0040714
DE_BB | RES_Hydro_Large | 2035 | 0.0040714
DE_BB | RES_Hydro_Large | 2040 | 0.0040714
DE_BB | RES_Hydro_Large | 2045 | 0.0040714
DE_BB | RES_Hydro_Large | 2050 | 0.0040714
DE_BB | RES_Hydro_Small | 2018 | 0.0019286
DE_BB | RES_Hydro_Small | 2025 | 0.0019286
DE_BB | RES_Hydro_Small | 2030 | 0.0019286
DE_BB | RES_Hydro_Small | 2035 | 0.0019286
DE_BB | RES_Hydro_Small | 2040 | 0.0019286
DE_BB | RES_Hydro_Small | 2045 | 0.0019286
DE_BB | RES_Hydro_Small | 2050 | 0.0019286
DE_BB | RES_PV_Utility_Opt | 2018 | 3.7158
DE_BB | RES_PV_Utility_Opt | 2025 | 4.45
DE_BB | RES_PV_Utility_Opt | 2030 | 4.3085
DE_BB | RES_PV_Utility_Opt | 2035 | 2.9224
DE_BB | RES_Wind_Onshore_Opt | 2018 | 6.284
DE_BB | RES_Wind_Onshore_Opt | 2025 | 7.468
DE_BB | RES_Wind_Onshore_Opt | 2030 | 7.468
DE_BB | RES_Wind_Onshore_Opt | 2035 | 7.468
DE_BB | HLR_Gas_Boiler | 2018 | 4.0825
DE_BB | HLR_Gas_Boiler | 2025 | 2.6245
DE_BB | HLR_Gas_Boiler | 2030 | 1.9684
DE_BB | HLR_Biomass | 2018 | 1.268
DE_BB | HLR_Biomass | 2025 | 0.81513
DE_BB | HLR_Biomass | 2030 | 0.61135
DE_BB | HLR_Heatpump_Aerial | 2018 | 0.074121
DE_BB | HLR_Heatpump_Aerial | 2025 | 0.047649
DE_BB | HLR_Heatpump_Aerial | 2030 | 0.035737
DE_BB | HLR_Geothermal | 2018 | 0.010495
DE_BB | HLR_Geothermal | 2025 | 0.0067469
DE_BB | HLR_Geothermal | 2030 | 0.0050602
DE_BB | HLR_Oil_Boiler | 2018 | 4.1121
DE_BB | HLR_Oil_Boiler | 2025 | 2.6435
DE_BB | HLR_Oil_Boiler | 2030 | 1.9826
DE_BB | HLI_Hardcoal | 2018 | 0.02392
DE_BB | HLI_Hardcoal | 2025 | 0.0097096
DE_BB | HLI_Hardcoal | 2030 | 0.0058264
DE_BB | HLI_Hardcoal | 2035 | 0.002915
DE_BB | HLI_Hardcoal | 2040 | 0.0011674
DE_BB | HLI_Hardcoal | 2045 | 0.00023491
DE_BB | HLI_Oil_Boiler | 2018 | 0.014452
DE_BB | HLI_Oil_Boiler | 2025 | 0.010082
DE_BB | HLI_Oil_Boiler | 2030 | 0.00605
DE_BB | HLI_Oil_Boiler | 2035 | 0.003025
DE_BB | HLI_Oil_Boiler | 2040 | 0.00121
DE_BB | HLI_Oil_Boiler | 2045 | 0.000242
DE_BB | HMI_Gas | 2018 | 4.2256
DE_BB | HMI_Gas | 2025 | 2.7165
DE_BB | HMI_Gas | 2030 | 2.0374
DE_BB | HMI_HardCoal | 2018 | 0.023619
DE_BB | HMI_HardCoal | 2025 | 0.0087553
DE_BB | HMI_HardCoal | 2030 | 0.0065665
DE_BB | HMI_Oil | 2018 | 0.63213
DE_BB | HMI_Oil | 2025 | 0.40637
DE_BB | HMI_Oil | 2030 | 0.30478
DE_BB | HHI_BF_BOF | 2018 | 0.28648
DE_BB | HHI_BF_BOF | 2025 | 0.18417
DE_BB | HHI_BF_BOF | 2030 | 0.13813
DE_BB | HHI_DRI_EAF | 2018 | 0.065393
DE_BB | HHI_DRI_EAF | 2025 | 0.042038
DE_BB | HHI_DRI_EAF | 2030 | 0.031529
DE_BB | HHI_Bio_BF_BOF | 2018 | 0.10276
DE_BB | HHI_Bio_BF_BOF | 2025 | 0.06606
DE_BB | HHI_Bio_BF_BOF | 2030 | 0.049545
DE_BB | CHP_Oil | 2018 | 0.226
DE_BB | CHP_Oil | 2025 | 0.212
DE_BB | CHP_Oil | 2030 | 0.212
DE_BB | CHP_Coal_Lignite | 2018 | 4.165
DE_BB | CHP_Coal_Lignite | 2025 | 4.165
DE_BB | CHP_Coal_Lignite | 2030 | 4.165
DE_BB | CHP_Coal_Lignite | 2035 | 4.165
DE_BB | P_Gas_CCGT | 2018 | 0.26373
DE_BB | P_Gas_CCGT | 2025 | 0.20477
DE_BB | P_Gas_CCGT | 2030 | 0.20477
DE_BB | P_Gas_CCGT | 2035 | 0.073541
DE_BB | P_Gas_CCGT | 2040 | 0.073541
DE_BB | P_Gas_CCGT | 2045 | 0.073541
DE_BB | P_Gas_Engines | 2018 | 0.042208
DE_BB | P_Gas_Engines | 2025 | 0.032772
DE_BB | P_Gas_Engines | 2030 | 0.032772
DE_BB | P_Gas_Engines | 2035 | 0.011769
DE_BB | P_Gas_Engines | 2040 | 0.011769
DE_BB | P_Gas_Engines | 2045 | 0.011769
DE_BB | P_Gas_OCGT | 2018 | 0.11006
DE_BB | P_Gas_OCGT | 2025 | 0.085455
DE_BB | P_Gas_OCGT | 2030 | 0.085455
DE_BB | P_Gas_OCGT | 2035 | 0.03069
DE_BB | P_Gas_OCGT | 2040 | 0.03069
DE_BB | P_Gas_OCGT | 2045 | 0.03069
DE_BE | FRT_Rail_Conv | 2018 | 0.75294
DE_BE | FRT_Rail_Conv | 2025 | 0.53197
DE_BE | FRT_Rail_Conv | 2030 | 0.32737
DE_BE | FRT_Rail_Conv | 2035 | 0.12276
DE_BE | FRT_Rail_Conv | 2040 | 0.0081842
DE_BE | FRT_Rail_Electric | 2018 | 0.58681
DE_BE | FRT_Rail_Electric | 2025 | 0.4146
DE_BE | FRT_Rail_Electric | 2030 | 0.25514
DE_BE | FRT_Rail_Electric | 2035 | 0.095676
DE_BE | FRT_Rail_Electric | 2040 | 0.0063784
DE_BE | FRT_Road_ICE | 2018 | 10.8351
DE_BE | FRT_Road_ICE | 2025 | 7.6553
DE_BE | FRT_Road_ICE | 2030 | 4.7109
DE_BE | FRT_Road_ICE | 2035 | 1.7666
DE_BE | FRT_Road_ICE | 2040 | 0.11777
DE_BE | FRT_Ship_Conv | 2018 | 0.83247
DE_BE | FRT_Ship_Conv | 2025 | 0.58816
DE_BE | FRT_Ship_Conv | 2030 | 0.36194
DE_BE | FRT_Ship_Conv | 2035 | 0.13573
DE_BE | FRT_Ship_Conv | 2040 | 0.0090486
DE_BE | P_Oil | 2018 | 0.0255
DE_BE | PSNG_Air_Conv | 2018 | 1.0411
DE_BE | PSNG_Air_Conv | 2025 | 0.73556
DE_BE | PSNG_Air_Conv | 2030 | 0.45265
DE_BE | PSNG_Air_Conv | 2035 | 0.16975
DE_BE | PSNG_Air_Conv | 2040 | 0.011316
DE_BE | PSNG_Rail_Conv | 2018 | 5.4108
DE_BE | PSNG_Rail_Conv | 2025 | 3.8229
DE_BE | PSNG_Rail_Conv | 2030 | 2.3525
DE_BE | PSNG_Rail_Conv | 2035 | 0.8822
DE_BE | PSNG_Rail_Conv | 2040 | 0.058813
DE_BE | PSNG_Rail_Electric | 2018 | 30.6614
DE_BE | PSNG_Rail_Electric | 2025 | 21.6629
DE_BE | PSNG_Rail_Electric | 2030 | 13.331
DE_BE | PSNG_Rail_Electric | 2035 | 4.9991
DE_BE | PSNG_Rail_Electric | 2040 | 0.33328
DE_BE | PSNG_Road_ICE | 2018 | 67.8526
DE_BE | PSNG_Road_ICE | 2025 | 47.9394
DE_BE | PSNG_Road_ICE | 2030 | 29.5012
DE_BE | PSNG_Road_ICE | 2035 | 11.0629
DE_BE | PSNG_Road_ICE | 2040 | 0.73753
DE_BE | RES_PV_Utility_Opt | 2018 | 0.10944
DE_BE | RES_PV_Utility_Opt | 2025 | 0.135
DE_BE | RES_PV_Utility_Opt | 2030 | 0.135
DE_BE | RES_PV_Utility_Opt | 2035 | 0.135
DE_BE | RES_Wind_Onshore_Opt | 2018 | 0.014
DE_BE | RES_Wind_Onshore_Opt | 2025 | 0.019
DE_BE | RES_Wind_Onshore_Opt | 2030 | 0.019
DE_BE | RES_Wind_Onshore_Opt | 2035 | 0.019
DE_BE | HLR_Gas_Boiler | 2018 | 4.3138
DE_BE | HLR_Gas_Boiler | 2025 | 2.7732
DE_BE | HLR_Gas_Boiler | 2030 | 2.0799
DE_BE | HLR_Biomass | 2018 | 1.3398
DE_BE | HLR_Biomass | 2025 | 0.86132
DE_BE | HLR_Biomass | 2030 | 0.64599
DE_BE | HLR_Heatpump_Aerial | 2018 | 0.078321
DE_BE | HLR_Heatpump_Aerial | 2025 | 0.050349
DE_BE | HLR_Heatpump_Aerial | 2030 | 0.037762
DE_BE | HLR_Geothermal | 2018 | 0.01109
DE_BE | HLR_Geothermal | 2025 | 0.0071293
DE_BE | HLR_Geothermal | 2030 | 0.005347
DE_BE | HLR_Oil_Boiler | 2018 | 4.3451
DE_BE | HLR_Oil_Boiler | 2025 | 2.7933
DE_BE | HLR_Oil_Boiler | 2030 | 2.095
DE_BE | HLI_Hardcoal | 2018 | 0.024709
DE_BE | HLI_Hardcoal | 2025 | 0.01026
DE_BE | HLI_Hardcoal | 2030 | 0.0061566
DE_BE | HLI_Hardcoal | 2035 | 0.0030802
DE_BE | HLI_Hardcoal | 2040 | 0.0012336
DE_BE | HLI_Hardcoal | 2045 | 0.00024822
DE_BE | HLI_Oil_Boiler | 2018 | 0.0031269
DE_BE | HLI_Oil_Boiler | 2025 | 0.0021814
DE_BE | HLI_Oil_Boiler | 2030 | 0.001309
DE_BE | HLI_Oil_Boiler | 2035 | 0.00065449
DE_BE | HLI_Oil_Boiler | 2040 | 0.0002618
DE_BE | HLI_Oil_Boiler | 2045 | 5.24e-05
DE_BE | HMI_Gas | 2018 | 0.91427
DE_BE | HMI_Gas | 2025 | 0.58774
DE_BE | HMI_Gas | 2030 | 0.44081
DE_BE | HMI_HardCoal | 2018 | 0.024391
DE_BE | HMI_HardCoal | 2025 | 0.0092514
DE_BE | HMI_HardCoal | 2030 | 0.0069386
DE_BE | HMI_Oil | 2018 | 0.13677
DE_BE | HMI_Oil | 2025 | 0.087923
DE_BE | HMI_Oil | 2030 | 0.065942
DE_BE | HHI_BF_BOF | 2018 | 0.061984
DE_BE | HHI_BF_BOF | 2025 | 0.039847
DE_BE | HHI_BF_BOF | 2030 | 0.029885
DE_BE | HHI_DRI_EAF | 2018 | 0.014149
DE_BE | HHI_DRI_EAF | 2025 | 0.0090955
DE_BE | HHI_DRI_EAF | 2030 | 0.0068216
DE_BE | HHI_Bio_BF_BOF | 2018 | 0.022233
DE_BE | HHI_Bio_BF_BOF | 2025 | 0.014293
DE_BE | HHI_Bio_BF_BOF | 2030 | 0.01072
DE_BE | CHP_Oil | 2018 | 0.204
DE_BE | CHP_Coal_Hardcoal | 2018 | 1.562
DE_BE | CHP_Coal_Hardcoal | 2025 | 1.562
DE_BE | CHP_Coal_Hardcoal | 2030 | 1.562
DE_BE | P_Gas_CCGT | 2018 | 0.18385
DE_BE | P_Gas_CCGT | 2025 | 0.18385
DE_BE | P_Gas_Engines | 2018 | 0.029423
DE_BE | P_Gas_Engines | 2025 | 0.029423
DE_BE | P_Gas_OCGT | 2018 | 0.076724
DE_BE | P_Gas_OCGT | 2025 | 0.076724
DE_BW | D_PHS | 2018 | 2.0475
DE_BW | D_PHS | 2025 | 2.0475
DE_BW | D_PHS | 2030 | 2.0475
DE_BW | D_PHS | 2035 | 2.0475
DE_BW | D_PHS | 2040 | 2.0475
DE_BW | D_PHS | 2045 | 2.0475
DE_BW | D_PHS | 2050 | 2.0475
DE_BW | FRT_Rail_Conv | 2018 | 5.8526
DE_BW | FRT_Rail_Conv | 2025 | 4.135
DE_BW | FRT_Rail_Conv | 2030 | 2.5446
DE_BW | FRT_Rail_Conv | 2035 | 0.95422
DE_BW | FRT_Rail_Conv | 2040 | 0.063615
DE_BW | FRT_Rail_Electric | 2018 | 4.5613
DE_BW | FRT_Rail_Electric | 2025 | 3.2226
DE_BW | FRT_Rail_Electric | 2030 | 1.9832
DE_BW | FRT_Rail_Electric | 2035 | 0.74368
DE_BW | FRT_Rail_Electric | 2040 | 0.049579
DE_BW | FRT_Road_ICE | 2018 | 143.678
DE_BW | FRT_Road_ICE | 2025 | 101.512
DE_BW | FRT_Road_ICE | 2030 | 62.4689
DE_BW | FRT_Road_ICE | 2035 | 23.4258
DE_BW | FRT_Road_ICE | 2040 | 1.5617
DE_BW | FRT_Ship_Conv | 2018 | 8.624
DE_BW | FRT_Ship_Conv | 2025 | 6.093
DE_BW | FRT_Ship_Conv | 2030 | 3.7496
DE_BW | FRT_Ship_Conv | 2035 | 1.4061
DE_BW | FRT_Ship_Conv | 2040 | 0.093739
DE_BW | P_Coal_Hardcoal | 2018 | 0.547
DE_BW | P_Coal_Hardcoal | 2025 | 0.547
DE_BW | P_Coal_Hardcoal | 2030 | 0.547
DE_BW | P_Coal_Hardcoal | 2035 | 0.547
DE_BW | P_Coal_Hardcoal | 2040 | 0.547
DE_BW | P_Nuclear | 2018 | 2.868
DE_BW | P_Oil | 2018 | 0.323
DE_BW | PSNG_Air_Conv | 2018 | 4.5352
DE_BW | PSNG_Air_Conv | 2025 | 3.2042
DE_BW | PSNG_Air_Conv | 2030 | 1.9718
DE_BW | PSNG_Air_Conv | 2035 | 0.73943
DE_BW | PSNG_Air_Conv | 2040 | 0.049295
DE_BW | PSNG_Rail_Conv | 2018 | 5.1675
DE_BW | PSNG_Rail_Conv | 2025 | 3.651
DE_BW | PSNG_Rail_Conv | 2030 | 2.2468
DE_BW | PSNG_Rail_Conv | 2035 | 0.84253
DE_BW | PSNG_Rail_Conv | 2040 | 0.056169
DE_BW | PSNG_Rail_Electric | 2018 | 29.2827
DE_BW | PSNG_Rail_Electric | 2025 | 20.6889
DE_BW | PSNG_Rail_Electric | 2030 | 12.7316
DE_BW | PSNG_Rail_Electric | 2035 | 4.7744
DE_BW | PSNG_Rail_Electric | 2040 | 0.31829
DE_BW | PSNG_Road_ICE | 2018 | 416.733
DE_BW | PSNG_Road_ICE | 2025 | 294.431
DE_BW | PSNG_Road_ICE | 2030 | 181.188
DE_BW | PSNG_Road_ICE | 2035 | 67.9456
DE_BW | PSNG_Road_ICE | 2040 | 4.5297
DE_BW | RES_Hydro_Large | 2018 | 0.55314
DE_BW | RES_Hydro_Large | 2025 | 0.48131
DE_BW | RES_Hydro_Large | 2030 | 0.48131
DE_BW | RES_Hydro_Large | 2035 | 0.48131
DE_BW | RES_Hydro_Large | 2040 | 0.4467
DE_BW | RES_Hydro_Large | 2045 | 0.4467
DE_BW | RES_Hydro_Large | 2050 | 0.4467
DE_BW | RES_Hydro_Small | 2018 | 0.26201
DE_BW | RES_Hydro_Small | 2025 | 0.22799
DE_BW | RES_Hydro_Small | 2030 | 0.22799
DE_BW | RES_Hydro_Small | 2035 | 0.22799
DE_BW | RES_Hydro_Small | 2040 | 0.2116
DE_BW | RES_Hydro_Small | 2045 | 0.2116
DE_BW | RES_Hydro_Small | 2050 | 0.2116
DE_BW | RES_PV_Utility_Opt | 2018 | 6.0255
DE_BW | RES_PV_Utility_Opt | 2025 | 6.934
DE_BW | RES_PV_Utility_Opt | 2030 | 6.934
DE_BW | RES_PV_Utility_Opt | 2035 | 6.934
DE_BW | RES_Wind_Onshore_Opt | 2018 | 1.1775
DE_BW | RES_Wind_Onshore_Opt | 2025 | 2.2709
DE_BW | RES_Wind_Onshore_Opt | 2030 | 1.1679
DE_BW | RES_Wind_Onshore_Opt | 2035 | 1.0312
DE_BW | HLR_Gas_Boiler | 2018 | 15.2545
DE_BW | HLR_Gas_Boiler | 2025 | 9.8064
DE_BW | HLR_Gas_Boiler | 2030 | 7.3548
DE_BW | HLR_Biomass | 2018 | 4.7379
DE_BW | HLR_Biomass | 2025 | 3.0458
DE_BW | HLR_Biomass | 2030 | 2.2843
DE_BW | HLR_Heatpump_Aerial | 2018 | 0.27696
DE_BW | HLR_Heatpump_Aerial | 2025 | 0.17804
DE_BW | HLR_Heatpump_Aerial | 2030 | 0.13353
DE_BW | HLR_Geothermal | 2018 | 0.039216
DE_BW | HLR_Geothermal | 2025 | 0.02521
DE_BW | HLR_Geothermal | 2030 | 0.018908
DE_BW | HLR_Oil_Boiler | 2018 | 15.3651
DE_BW | HLR_Oil_Boiler | 2025 | 9.8776
DE_BW | HLR_Oil_Boiler | 2030 | 7.4082
DE_BW | HLI_Hardcoal | 2018 | 0.06871
DE_BW | HLI_Hardcoal | 2025 | 0.040198
DE_BW | HLI_Hardcoal | 2030 | 0.024122
DE_BW | HLI_Hardcoal | 2035 | 0.012068
DE_BW | HLI_Hardcoal | 2040 | 0.0048332
DE_BW | HLI_Hardcoal | 2045 | 0.00097254
DE_BW | HLI_Oil_Boiler | 2018 | 0.03296
DE_BW | HLI_Oil_Boiler | 2025 | 0.022993
DE_BW | HLI_Oil_Boiler | 2030 | 0.013797
DE_BW | HLI_Oil_Boiler | 2035 | 0.0068987
DE_BW | HLI_Oil_Boiler | 2040 | 0.0027595
DE_BW | HLI_Oil_Boiler | 2045 | 0.0005519
DE_BW | HMI_Gas | 2018 | 9.6369
DE_BW | HMI_Gas | 2025 | 6.1951
DE_BW | HMI_Gas | 2030 | 4.6464
DE_BW | HMI_HardCoal | 2018 | 0.069664
DE_BW | HMI_HardCoal | 2025 | 0.037429
DE_BW | HMI_HardCoal | 2030 | 0.028072
DE_BW | HMI_Oil | 2018 | 1.4416
DE_BW | HMI_Oil | 2025 | 0.92676
DE_BW | HMI_Oil | 2030 | 0.69507
DE_BW | HHI_BF_BOF | 2018 | 0.65335
DE_BW | HHI_BF_BOF | 2025 | 0.42001
DE_BW | HHI_BF_BOF | 2030 | 0.31501
DE_BW | HHI_DRI_EAF | 2018 | 0.14913
DE_BW | HHI_DRI_EAF | 2025 | 0.095872
DE_BW | HHI_DRI_EAF | 2030 | 0.071904
DE_BW | HHI_Bio_BF_BOF | 2018 | 0.23435
DE_BW | HHI_Bio_BF_BOF | 2025 | 0.15066
DE_BW | HHI_Bio_BF_BOF | 2030 | 0.11299
DE_BW | CHP_Coal_Hardcoal | 2018 | 9.279
DE_BW | CHP_Coal_Hardcoal | 2025 | 9.279
DE_BW | CHP_Coal_Hardcoal | 2030 | 4.985
DE_BW | CHP_Coal_Hardcoal | 2035 | 4.985
DE_BW | CHP_Coal_Hardcoal | 2040 | 4.985
DE_BW | CHP_Coal_Hardcoal | 2045 | 1.9626
DE_BW | CHP_Coal_Hardcoal | 2050 | 1.7076
DE_BW | P_Gas_CCGT | 2018 | 0.4235
DE_BW | P_Gas_CCGT | 2025 | 0.4235
DE_BW | P_Gas_Engines | 2018 | 0.067776
DE_BW | P_Gas_Engines | 2025 | 0.067776
DE_BW | P_Gas_OCGT | 2018 | 0.17673
DE_BW | P_Gas_OCGT | 2025 | 0.17673
DE_BY | D_PHS | 2018 | 0.564
DE_BY | D_PHS | 2025 | 0.564
DE_BY | D_PHS | 2030 | 0.564
DE_BY | D_PHS | 2035 | 0.564
DE_BY | D_PHS | 2040 | 0.564
DE_BY | D_PHS | 2045 | 0.564
DE_BY | D_PHS | 2050 | 0.564
DE_BY | FRT_Rail_Conv | 2018 | 12.34
DE_BY | FRT_Rail_Conv | 2025 | 8.7185
DE_BY | FRT_Rail_Conv | 2030 | 5.3652
DE_BY | FRT_Rail_Conv | 2035 | 2.012
DE_BY | FRT_Rail_Conv | 2040 | 0.13413
DE_BY | FRT_Rail_Electric | 2018 | 9.6173
DE_BY | FRT_Rail_Electric | 2025 | 6.7948
DE_BY | FRT_Rail_Electric | 2030 | 4.1814
DE_BY | FRT_Rail_Electric | 2035 | 1.568
DE_BY | FRT_Rail_Electric | 2040 | 0.10454
DE_BY | FRT_Road_ICE | 2018 | 311.117
DE_BY | FRT_Road_ICE | 2025 | 219.811
DE_BY | FRT_Road_ICE | 2030 | 135.268
DE_BY | FRT_Road_ICE | 2035 | 50.7256
DE_BY | FRT_Road_ICE | 2040 | 3.3817
DE_BY | FRT_Ship_Conv | 2018 | 4.7293
DE_BY | FRT_Ship_Conv | 2025 | 3.3413
DE_BY | FRT_Ship_Conv | 2030 | 2.0562
DE_BY | FRT_Ship_Conv | 2035 | 0.77107
DE_BY | FRT_Ship_Conv | 2040 | 0.051405
DE_BY | P_Nuclear | 2018 | 4.173
DE_BY | P_Oil | 2018 | 0.42
DE_BY | PSNG_Air_Conv | 2018 | 5.5804
DE_BY | PSNG_Air_Conv | 2025 | 3.9427
DE_BY | PSNG_Air_Conv | 2030 | 2.4263
DE_BY | PSNG_Air_Conv | 2035 | 0.90986
DE_BY | PSNG_Air_Conv | 2040 | 0.060657
DE_BY | PSNG_Rail_Conv | 2018 | 6.3585
DE_BY | PSNG_Rail_Conv | 2025 | 4.4924
DE_BY | PSNG_Rail_Conv | 2030 | 2.7646
DE_BY | PSNG_Rail_Conv | 2035 | 1.0367
DE_BY | PSNG_Rail_Conv | 2040 | 0.069115
DE_BY | PSNG_Rail_Electric | 2018 | 36.0317
DE_BY | PSNG_Rail_Electric | 2025 | 25.4572
DE_BY | PSNG_Rail_Electric | 2030 | 15.666
DE_BY | PSNG_Rail_Electric | 2035 | 5.8747
DE_BY | PSNG_Rail_Electric | 2040 | 0.39165
DE_BY | PSNG_Road_ICE | 2018 | 512.78
DE_BY | PSNG_Road_ICE | 2025 | 362.29
DE_BY | PSNG_Road_ICE | 2030 | 222.948
DE_BY | PSNG_Road_ICE | 2035 | 83.6055
DE_BY | PSNG_Road_ICE | 2040 | 5.5737
DE_BY | RES_Hydro_Large | 2018 | 1.6498
DE_BY | RES_Hydro_Large | 2025 | 1.4201
DE_BY | RES_Hydro_Large | 2030 | 1.4201
DE_BY | RES_Hydro_Large | 2035 | 1.2864
DE_BY | RES_Hydro_Large | 2040 | 1.1802
DE_BY | RES_Hydro_Large | 2045 | 1.1452
DE_BY | RES_Hydro_Large | 2050 | 1.0686
DE_BY | RES_Hydro_Small | 2018 | 0.78149
DE_BY | RES_Hydro_Small | 2025 | 0.67269
DE_BY | RES_Hydro_Small | 2030 | 0.67269
DE_BY | RES_Hydro_Small | 2035 | 0.60936
DE_BY | RES_Hydro_Small | 2040 | 0.55906
DE_BY | RES_Hydro_Small | 2045 | 0.54244
DE_BY | RES_Hydro_Small | 2050 | 0.50619
DE_BY | RES_PV_Utility_Opt | 2018 | 12.9346
DE_BY | RES_PV_Utility_Opt | 2025 | 14.56
DE_BY | RES_PV_Utility_Opt | 2030 | 14.4337
DE_BY | RES_PV_Utility_Opt | 2035 | 14.211
DE_BY | RES_Wind_Onshore_Opt | 2018 | 2.1815
DE_BY | RES_Wind_Onshore_Opt | 2025 | 2.3184
DE_BY | RES_Wind_Onshore_Opt | 2030 | 2.0754
DE_BY | RES_Wind_Onshore_Opt | 2035 | 1.0833
DE_BY | HLR_Gas_Boiler | 2018 | 18.8125
DE_BY | HLR_Gas_Boiler | 2025 | 12.0937
DE_BY | HLR_Gas_Boiler | 2030 | 9.0703
DE_BY | HLR_Biomass | 2018 | 5.8429
DE_BY | HLR_Biomass | 2025 | 3.7562
DE_BY | HLR_Biomass | 2030 | 2.8171
DE_BY | HLR_Heatpump_Aerial | 2018 | 0.34155
DE_BY | HLR_Heatpump_Aerial | 2025 | 0.21957
DE_BY | HLR_Heatpump_Aerial | 2030 | 0.16468
DE_BY | HLR_Geothermal | 2018 | 0.048363
DE_BY | HLR_Geothermal | 2025 | 0.031091
DE_BY | HLR_Geothermal | 2030 | 0.023318
DE_BY | HLR_Oil_Boiler | 2018 | 18.9489
DE_BY | HLR_Oil_Boiler | 2025 | 12.1814
DE_BY | HLR_Oil_Boiler | 2030 | 9.1361
DE_BY | HLI_Hardcoal | 2018 | 0.084737
DE_BY | HLI_Hardcoal | 2025 | 0.051134
DE_BY | HLI_Hardcoal | 2030 | 0.030684
DE_BY | HLI_Hardcoal | 2035 | 0.015351
DE_BY | HLI_Hardcoal | 2040 | 0.0061481
DE_BY | HLI_Hardcoal | 2045 | 0.0012371
DE_BY | HLI_Oil_Boiler | 2018 | 0.04897
DE_BY | HLI_Oil_Boiler | 2025 | 0.034162
DE_BY | HLI_Oil_Boiler | 2030 | 0.0205
DE_BY | HLI_Oil_Boiler | 2035 | 0.01025
DE_BY | HLI_Oil_Boiler | 2040 | 0.0041
DE_BY | HLI_Oil_Boiler | 2045 | 0.00081999
DE_BY | HMI_Gas | 2018 | 14.3182
DE_BY | HMI_Gas | 2025 | 9.2046
DE_BY | HMI_Gas | 2030 | 6.9034
DE_BY | HMI_HardCoal | 2018 | 0.085913
DE_BY | HMI_HardCoal | 2025 | 0.047639
DE_BY | HMI_HardCoal | 2030 | 0.035729
DE_BY | HMI_Oil | 2018 | 2.1419
DE_BY | HMI_Oil | 2025 | 1.3769
DE_BY | HMI_Oil | 2030 | 1.0327
DE_BY | HHI_BF_BOF | 2018 | 0.97072
DE_BY | HHI_BF_BOF | 2025 | 0.62404
DE_BY | HHI_BF_BOF | 2030 | 0.46803
DE_BY | HHI_DRI_EAF | 2018 | 0.22158
DE_BY | HHI_DRI_EAF | 2025 | 0.14244
DE_BY | HHI_DRI_EAF | 2030 | 0.10683
DE_BY | HHI_Bio_BF_BOF | 2018 | 0.34819
DE_BY | HHI_Bio_BF_BOF | 2025 | 0.22384
DE_BY | HHI_Bio_BF_BOF | 2030 | 0.16788
DE_BY | CHP_Oil | 2018 | 0.066
DE_BY | CHP_Coal_Hardcoal | 2018 | 1.539
DE_BY | CHP_Coal_Hardcoal | 2025 | 1.539
DE_BY | CHP_Coal_Hardcoal | 2030 | 1.539
DE_BY | CHP_Coal_Hardcoal | 2035 | 0.624
DE_BY | CHP_Coal_Hardcoal | 2040 | 0.624
DE_BY | CHP_Gas_CCGT_Natural | 2018 | 3.6265
DE_BY | CHP_Gas_CCGT_Natural | 2025 | 2.8
DE_BY | CHP_Gas_CCGT_Natural | 2030 | 2.8
DE_BY | CHP_Gas_CCGT_Natural | 2035 | 0.5597
DE_BY | CHP_Gas_CCGT_Natural | 2040 | 0.2571
DE_BY | CHP_Gas_CCGT_Natural | 2045 | 0.0822
DE_BY | P_Gas_CCGT | 2018 | 1.2058
DE_BY | P_Gas_CCGT | 2025 | 1.2058
DE_BY | P_Gas_CCGT | 2030 | 1.2058
DE_BY | P_Gas_CCGT | 2035 | 1.2058
DE_BY | P_Gas_CCGT | 2040 | 1.2058
DE_BY | P_Gas_Engines | 2018 | 0.19298
DE_BY | P_Gas_Engines | 2025 | 0.19298
DE_BY | P_Gas_Engines | 2030 | 0.19298
DE_BY | P_Gas_Engines | 2035 | 0.19298
DE_BY | P_Gas_Engines | 2040 | 0.19298
DE_BY | P_Gas_OCGT | 2018 | 0.5032
DE_BY | P_Gas_OCGT | 2025 | 0.5032
DE_BY | P_Gas_OCGT | 2030 | 0.5032
DE_BY | P_Gas_OCGT | 2035 | 0.5032
DE_BY | P_Gas_OCGT | 2040 | 0.5032
DE_HB | FRT_Rail_Conv | 2018 | 3.3568
DE_HB | FRT_Rail_Conv | 2025 | 2.3717
DE_HB | FRT_Rail_Conv | 2030 | 1.4595
DE_HB | FRT_Rail_Conv | 2035 | 0.54731
DE_HB | FRT_Rail_Conv | 2040 | 0.036487
DE_HB | FRT_Rail_Electric | 2018 | 2.6162
DE_HB | FRT_Rail_Electric | 2025 | 1.8484
DE_HB | FRT_Rail_Electric | 2030 | 1.1375
DE_HB | FRT_Rail_Electric | 2035 | 0.42655
DE_HB | FRT_Rail_Electric | 2040 | 0.028437
DE_HB | FRT_Road_ICE | 2018 | 16.8263
DE_HB | FRT_Road_ICE | 2025 | 11.8882
DE_HB | FRT_Road_ICE | 2030 | 7.3158
DE_HB | FRT_Road_ICE | 2035 | 2.7434
DE_HB | FRT_Road_ICE | 2040 | 0.1829
DE_HB | FRT_Ship_Conv | 2018 | 1.4811
DE_HB | FRT_Ship_Conv | 2025 | 1.0464
DE_HB | FRT_Ship_Conv | 2030 | 0.64396
DE_HB | FRT_Ship_Conv | 2035 | 0.24148
DE_HB | FRT_Ship_Conv | 2040 | 0.016099
DE_HB | P_Oil | 2018 | 0.044
DE_HB | PSNG_Air_Conv | 2018 | 0.30571
DE_HB | PSNG_Air_Conv | 2025 | 0.21599
DE_HB | PSNG_Air_Conv | 2030 | 0.13292
DE_HB | PSNG_Air_Conv | 2035 | 0.049844
DE_HB | PSNG_Air_Conv | 2040 | 0.0033229
DE_HB | PSNG_Rail_Conv | 2018 | 0.92304
DE_HB | PSNG_Rail_Conv | 2025 | 0.65215
DE_HB | PSNG_Rail_Conv | 2030 | 0.40132
DE_HB | PSNG_Rail_Conv | 2035 | 0.1505
DE_HB | PSNG_Rail_Conv | 2040 | 0.010033
DE_HB | PSNG_Rail_Electric | 2018 | 5.2306
DE_HB | PSNG_Rail_Electric | 2025 | 3.6955
DE_HB | PSNG_Rail_Electric | 2030 | 2.2742
DE_HB | PSNG_Rail_Electric | 2035 | 0.85281
DE_HB | PSNG_Rail_Electric | 2040 | 0.056854
DE_HB | PSNG_Road_ICE | 2018 | 24.3077
DE_HB | PSNG_Road_ICE | 2025 | 17.1739
DE_HB | PSNG_Road_ICE | 2030 | 10.5686
DE_HB | PSNG_Road_ICE | 2035 | 3.9632
DE_HB | PSNG_Road_ICE | 2040 | 0.26421
DE_HB | RES_Hydro_Large | 2018 | 0.0067857
DE_HB | RES_Hydro_Large | 2025 | 0.0067857
DE_HB | RES_Hydro_Large | 2030 | 0.0067857
DE_HB | RES_Hydro_Large | 2035 | 0.0067857
DE_HB | RES_Hydro_Large | 2040 | 0.0067857
DE_HB | RES_Hydro_Large | 2045 | 0.0067857
DE_HB | RES_Hydro_Large | 2050 | 0.0067857
DE_HB | RES_Hydro_Small | 2018 | 0.0032143
DE_HB | RES_Hydro_Small | 2025 | 0.0032143
DE_HB | RES_Hydro_Small | 2030 | 0.0032143
DE_HB | RES_Hydro_Small | 2035 | 0.0032143
DE_HB | RES_Hydro_Small | 2040 | 0.0032143
DE_HB | RES_Hydro_Small | 2045 | 0.0032143
DE_HB | RES_Hydro_Small | 2050 | 0.0032143
DE_HB | RES_PV_Utility_Opt | 2018 | 0.04704
DE_HB | RES_PV_Utility_Opt | 2025 | 0.052
DE_HB | RES_PV_Utility_Opt | 2030 | 0.052
DE_HB | RES_PV_Utility_Opt | 2035 | 0.052
DE_HB | RES_Wind_Onshore_Opt | 2018 | 0.1875
DE_HB | RES_Wind_Onshore_Opt | 2025 | 0.1538
DE_HB | RES_Wind_Onshore_Opt | 2030 | 0.1058
DE_HB | RES_Wind_Onshore_Opt | 2035 | 0.0349
DE_HB | HLR_Gas_Boiler | 2018 | 1.4892
DE_HB | HLR_Gas_Boiler | 2025 | 0.95737
DE_HB | HLR_Gas_Boiler | 2030 | 0.71803
DE_HB | HLR_Biomass | 2018 | 0.46254
DE_HB | HLR_Biomass | 2025 | 0.29735
DE_HB | HLR_Biomass | 2030 | 0.22301
DE_HB | HLR_Heatpump_Aerial | 2018 | 0.027038
DE_HB | HLR_Heatpump_Aerial | 2025 | 0.017382
DE_HB | HLR_Heatpump_Aerial | 2030 | 0.013036
DE_HB | HLR_Geothermal | 2018 | 0.0038285
DE_HB | HLR_Geothermal | 2025 | 0.0024612
DE_HB | HLR_Geothermal | 2030 | 0.0018459
DE_HB | HLR_Oil_Boiler | 2018 | 1.5
DE_HB | HLR_Oil_Boiler | 2025 | 0.96431
DE_HB | HLR_Oil_Boiler | 2030 | 0.72323
DE_HB | HLI_Hardcoal | 2018 | 0.015078
DE_HB | HLI_Hardcoal | 2025 | 0.0035419
DE_HB | HLI_Hardcoal | 2030 | 0.0021254
DE_HB | HLI_Hardcoal | 2035 | 0.0010634
DE_HB | HLI_Hardcoal | 2040 | 0.00042586
DE_HB | HLI_Hardcoal | 2045 | 8.57e-05
DE_HB | HLI_Oil_Boiler | 2018 | 0.005723
DE_HB | HLI_Oil_Boiler | 2025 | 0.0039924
DE_HB | HLI_Oil_Boiler | 2030 | 0.0023957
DE_HB | HLI_Oil_Boiler | 2035 | 0.0011979
DE_HB | HLI_Oil_Boiler | 2040 | 0.00047915
DE_HB | HLI_Oil_Boiler | 2045 | 9.58e-05
DE_HB | HMI_Gas | 2018 | 1.6733
DE_HB | HMI_Gas | 2025 | 1.0757
DE_HB | HMI_Gas | 2030 | 0.80678
DE_HB | HMI_HardCoal | 2018 | 0.014968
DE_HB | HMI_HardCoal | 2025 | 0.0031938
DE_HB | HMI_HardCoal | 2030 | 0.0023954
DE_HB | HMI_Oil | 2018 | 0.25032
DE_HB | HMI_Oil | 2025 | 0.16092
DE_HB | HMI_Oil | 2030 | 0.12069
DE_HB | HHI_BF_BOF | 2018 | 0.11345
DE_HB | HHI_BF_BOF | 2025 | 0.072929
DE_HB | HHI_BF_BOF | 2030 | 0.054697
DE_HB | HHI_DRI_EAF | 2018 | 0.025895
DE_HB | HHI_DRI_EAF | 2025 | 0.016647
DE_HB | HHI_DRI_EAF | 2030 | 0.012485
DE_HB | HHI_Bio_BF_BOF | 2018 | 0.040692
DE_HB | HHI_Bio_BF_BOF | 2025 | 0.026159
DE_HB | HHI_Bio_BF_BOF | 2030 | 0.01962
DE_HB | CHP_Coal_Hardcoal | 2018 | 0.891
DE_HB | CHP_Coal_Hardcoal | 2025 | 0.423
DE_HB | CHP_Coal_Hardcoal | 2030 | 0.423
DE_HB | CHP_Coal_Hardcoal | 2035 | 0.423
DE_HB | P_Gas_CCGT | 2018 | 0.39306
DE_HB | P_Gas_CCGT | 2025 | 0.39306
DE_HB | P_Gas_CCGT | 2030 | 0.29163
DE_HB | P_Gas_CCGT | 2035 | 0.29163
DE_HB | P_Gas_CCGT | 2040 | 0.29163
DE_HB | P_Gas_Engines | 2018 | 0.062906
DE_HB | P_Gas_Engines | 2025 | 0.062906
DE_HB | P_Gas_Engines | 2030 | 0.046672
DE_HB | P_Gas_Engines | 2035 | 0.046672
DE_HB | P_Gas_Engines | 2040 | 0.046672
DE_HB | P_Gas_OCGT | 2018 | 0.16403
DE_HB | P_Gas_OCGT | 2025 | 0.16403
DE_HB | P_Gas_OCGT | 2030 | 0.1217
DE_HB | P_Gas_OCGT | 2035 | 0.1217
DE_HB | P_Gas_OCGT | 2040 | 0.1217
DE_HE | D_PHS | 2018 | 0.55
DE_HE | D_PHS | 2025 | 0.55
DE_HE | D_PHS | 2030 | 0.55
DE_HE | D_PHS | 2035 | 0.55
DE_HE | D_PHS | 2040 | 0.55
DE_HE | D_PHS | 2045 | 0.55
DE_HE | D_PHS | 2050 | 0.55
DE_HE | FRT_Rail_Conv | 2018 | 2.544
DE_HE | FRT_Rail_Conv | 2025 | 1.7974
DE_HE | FRT_Rail_Conv | 2030 | 1.1061
DE_HE | FRT_Rail_Conv | 2035 | 0.41479
DE_HE | FRT_Rail_Conv | 2040 | 0.027652
DE_HE | FRT_Rail_Electric | 2018 | 1.9827
DE_HE | FRT_Rail_Electric | 2025 | 1.4008
DE_HE | FRT_Rail_Electric | 2030 | 0.86205
DE_HE | FRT_Rail_Electric | 2035 | 0.32327
DE_HE | FRT_Rail_Electric | 2040 | 0.021551
DE_HE | FRT_Road_ICE | 2018 | 77.2961
DE_HE | FRT_Road_ICE | 2025 | 54.6114
DE_HE | FRT_Road_ICE | 2030 | 33.607
DE_HE | FRT_Road_ICE | 2035 | 12.6026
DE_HE | FRT_Road_ICE | 2040 | 0.84018
DE_HE | FRT_Ship_Conv | 2018 | 3.5872
DE_HE | FRT_Ship_Conv | 2025 | 2.5345
DE_HE | FRT_Ship_Conv | 2030 | 1.5597
DE_HE | FRT_Ship_Conv | 2035 | 0.58487
DE_HE | FRT_Ship_Conv | 2040 | 0.038992
DE_HE | P_Oil | 2018 | 0.02481
DE_HE | P_Oil | 2025 | 0.02481
DE_HE | P_Oil | 2030 | 0.02481
DE_HE | P_Oil | 2035 | 0.02481
DE_HE | P_Oil | 2040 | 0.02481
DE_HE | P_Oil | 2045 | 0.02481
DE_HE | PSNG_Air_Conv | 2018 | 0.75524
DE_HE | PSNG_Air_Conv | 2025 | 0.53359
DE_HE | PSNG_Air_Conv | 2030 | 0.32836
DE_HE | PSNG_Air_Conv | 2035 | 0.12314
DE_HE | PSNG_Air_Conv | 2040 | 0.0082091
DE_HE | PSNG_Rail_Conv | 2018 | 0.86054
DE_HE | PSNG_Rail_Conv | 2025 | 0.60799
DE_HE | PSNG_Rail_Conv | 2030 | 0.37415
DE_HE | PSNG_Rail_Conv | 2035 | 0.14031
DE_HE | PSNG_Rail_Conv | 2040 | 0.0093537
DE_HE | PSNG_Rail_Electric | 2018 | 4.8764
DE_HE | PSNG_Rail_Electric | 2025 | 3.4453
DE_HE | PSNG_Rail_Electric | 2030 | 2.1202
DE_HE | PSNG_Rail_Electric | 2035 | 0.79507
DE_HE | PSNG_Rail_Electric | 2040 | 0.053004
DE_HE | PSNG_Road_ICE | 2018 | 69.3978
DE_HE | PSNG_Road_ICE | 2025 | 49.031
DE_HE | PSNG_Road_ICE | 2030 | 30.1729
DE_HE | PSNG_Road_ICE | 2035 | 11.3149
DE_HE | PSNG_Road_ICE | 2040 | 0.75432
DE_HE | RES_Hydro_Large | 2018 | 0.049536
DE_HE | RES_Hydro_Large | 2025 | 0.04275
DE_HE | RES_Hydro_Large | 2030 | 0.04275
DE_HE | RES_Hydro_Large | 2035 | 0.04275
DE_HE | RES_Hydro_Large | 2040 | 0.04275
DE_HE | RES_Hydro_Large | 2045 | 0.04275
DE_HE | RES_Hydro_Large | 2050 | 0.04275
DE_HE | RES_Hydro_Small | 2018 | 0.023464
DE_HE | RES_Hydro_Small | 2025 | 0.02025
DE_HE | RES_Hydro_Small | 2030 | 0.02025
DE_HE | RES_Hydro_Small | 2035 | 0.02025
DE_HE | RES_Hydro_Small | 2040 | 0.02025
DE_HE | RES_Hydro_Small | 2045 | 0.02025
DE_HE | RES_Hydro_Small | 2050 | 0.02025
DE_HE | RES_PV_Utility_Opt | 2018 | 2.1261
DE_HE | RES_PV_Utility_Opt | 2025 | 2.441
DE_HE | RES_PV_Utility_Opt | 2030 | 2.441
DE_HE | RES_PV_Utility_Opt | 2035 | 2.441
DE_HE | RES_Wind_Onshore_Opt | 2018 | 1.763
DE_HE | RES_Wind_Onshore_Opt | 2025 | 1.8454
DE_HE | RES_Wind_Onshore_Opt | 2030 | 1.7124
DE_HE | RES_Wind_Onshore_Opt | 2035 | 1.1665
DE_HE | HLR_Gas_Boiler | 2018 | 7.2877
DE_HE | HLR_Gas_Boiler | 2025 | 4.6849
DE_HE | HLR_Gas_Boiler | 2030 | 3.5137
DE_HE | HLR_Biomass | 2018 | 2.2635
DE_HE | HLR_Biomass | 2025 | 1.4551
DE_HE | HLR_Biomass | 2030 | 1.0913
DE_HE | HLR_Heatpump_Aerial | 2018 | 0.13231
DE_HE | HLR_Heatpump_Aerial | 2025 | 0.085058
DE_HE | HLR_Heatpump_Aerial | 2030 | 0.063794
DE_HE | HLR_Geothermal | 2018 | 0.018735
DE_HE | HLR_Geothermal | 2025 | 0.012044
DE_HE | HLR_Geothermal | 2030 | 0.009033
DE_HE | HLR_Oil_Boiler | 2018 | 7.3405
DE_HE | HLR_Oil_Boiler | 2025 | 4.7189
DE_HE | HLR_Oil_Boiler | 2030 | 3.5392
DE_HE | HLI_Hardcoal | 2018 | 0.034849
DE_HE | HLI_Hardcoal | 2025 | 0.017333
DE_HE | HLI_Hardcoal | 2030 | 0.010401
DE_HE | HLI_Hardcoal | 2035 | 0.0052036
DE_HE | HLI_Hardcoal | 2040 | 0.002084
DE_HE | HLI_Hardcoal | 2045 | 0.00041934
DE_HE | HLI_Oil_Boiler | 2018 | 0.018375
DE_HE | HLI_Oil_Boiler | 2025 | 0.012818
DE_HE | HLI_Oil_Boiler | 2030 | 0.0076919
DE_HE | HLI_Oil_Boiler | 2035 | 0.003846
DE_HE | HLI_Oil_Boiler | 2040 | 0.0015384
DE_HE | HLI_Oil_Boiler | 2045 | 0.00030768
DE_HE | HMI_Gas | 2018 | 5.3725
DE_HE | HMI_Gas | 2025 | 3.4537
DE_HE | HMI_Gas | 2030 | 2.5903
DE_HE | HMI_HardCoal | 2018 | 0.034312
DE_HE | HMI_HardCoal | 2025 | 0.015629
DE_HE | HMI_HardCoal | 2030 | 0.011722
DE_HE | HMI_Oil | 2018 | 0.80369
DE_HE | HMI_Oil | 2025 | 0.51666
DE_HE | HMI_Oil | 2030 | 0.38749
DE_HE | HHI_BF_BOF | 2018 | 0.36423
DE_HE | HHI_BF_BOF | 2025 | 0.23415
DE_HE | HHI_BF_BOF | 2030 | 0.17561
DE_HE | HHI_DRI_EAF | 2018 | 0.083141
DE_HE | HHI_DRI_EAF | 2025 | 0.053448
DE_HE | HHI_DRI_EAF | 2030 | 0.040086
DE_HE | HHI_Bio_BF_BOF | 2018 | 0.13065
DE_HE | HHI_Bio_BF_BOF | 2025 | 0.083989
DE_HE | HHI_Bio_BF_BOF | 2030 | 0.062992
DE_HE | CHP_Coal_Lignite | 2018 | 1
DE_HE | CHP_Coal_Lignite | 2025 | 1
DE_HE | CHP_Coal_Lignite | 2030 | 0.0335
DE_HE | CHP_Coal_Hardcoal | 2018 | 1.207
DE_HE | CHP_Coal_Hardcoal | 2025 | 1.207
DE_HE | CHP_Coal_Hardcoal | 2030 | 1.207
DE_HE | CHP_Coal_Hardcoal | 2035 | 1.207
DE_HE | CHP_Gas_CCGT_Natural | 2018 | 1.1075
DE_HE | CHP_Gas_CCGT_Natural | 2025 | 0.433
DE_HE | CHP_Gas_CCGT_Natural | 2030 | 0.433
DE_HE | CHP_Gas_CCGT_Natural | 2035 | 0.29481
DE_HE | P_Gas_CCGT | 2018 | 0.26532
DE_HE | P_Gas_CCGT | 2025 | 0.063397
DE_HE | P_Gas_CCGT | 2030 | 0.063397
DE_HE | P_Gas_CCGT | 2035 | 0.063397
DE_HE | P_Gas_CCGT | 2040 | 0.063397
DE_HE | P_Gas_Engines | 2018 | 0.042461
DE_HE | P_Gas_Engines | 2025 | 0.010146
DE_HE | P_Gas_Engines | 2030 | 0.010146
DE_HE | P_Gas_Engines | 2035 | 0.010146
DE_HE | P_Gas_Engines | 2040 | 0.010146
DE_HE | P_Gas_OCGT | 2018 | 0.11072
DE_HE | P_Gas_OCGT | 2025 | 0.026457
DE_HE | P_Gas_OCGT | 2030 | 0.026457
DE_HE | P_Gas_OCGT | 2035 | 0.026457
DE_HE | P_Gas_OCGT | 2040 | 0.026457
DE_HH | FRT_Rail_Conv | 2018 | 9.8329
DE_HH | FRT_Rail_Conv | 2025 | 6.9471
DE_HH | FRT_Rail_Conv | 2030 | 4.2752
DE_HH | FRT_Rail_Conv | 2035 | 1.6032
DE_HH | FRT_Rail_Conv | 2040 | 0.10688
DE_HH | FRT_Rail_Electric | 2018 | 7.6633
DE_HH | FRT_Rail_Electric | 2025 | 5.4143
DE_HH | FRT_Rail_Electric | 2030 | 3.3319
DE_HH | FRT_Rail_Electric | 2035 | 1.2495
DE_HH | FRT_Rail_Electric | 2040 | 0.083297
DE_HH | FRT_Road_ICE | 2018 | 35.4513
DE_HH | FRT_Road_ICE | 2025 | 25.0471
DE_HH | FRT_Road_ICE | 2030 | 15.4136
DE_HH | FRT_Road_ICE | 2035 | 5.7801
DE_HH | FRT_Road_ICE | 2040 | 0.38534
DE_HH | FRT_Ship_Conv | 2018 | 4.4171
DE_HH | FRT_Ship_Conv | 2025 | 3.1208
DE_HH | FRT_Ship_Conv | 2030 | 1.9205
DE_HH | FRT_Ship_Conv | 2035 | 0.72018
DE_HH | FRT_Ship_Conv | 2040 | 0.048012
DE_HH | PSNG_Air_Conv | 2018 | 2.6699
DE_HH | PSNG_Air_Conv | 2025 | 1.8864
DE_HH | PSNG_Air_Conv | 2030 | 1.1608
DE_HH | PSNG_Air_Conv | 2035 | 0.43532
DE_HH | PSNG_Air_Conv | 2040 | 0.029021
DE_HH | PSNG_Rail_Conv | 2018 | 10.7486
DE_HH | PSNG_Rail_Conv | 2025 | 7.5941
DE_HH | PSNG_Rail_Conv | 2030 | 4.6733
DE_HH | PSNG_Rail_Conv | 2035 | 1.7525
DE_HH | PSNG_Rail_Conv | 2040 | 0.11683
DE_HH | PSNG_Rail_Electric | 2018 | 60.9086
DE_HH | PSNG_Rail_Electric | 2025 | 43.0332
DE_HH | PSNG_Rail_Electric | 2030 | 26.482
DE_HH | PSNG_Rail_Electric | 2035 | 9.9307
DE_HH | PSNG_Rail_Electric | 2040 | 0.66205
DE_HH | PSNG_Road_ICE | 2018 | 194.601
DE_HH | PSNG_Road_ICE | 2025 | 137.49
DE_HH | PSNG_Road_ICE | 2030 | 84.6093
DE_HH | PSNG_Road_ICE | 2035 | 31.7285
DE_HH | PSNG_Road_ICE | 2040 | 2.1152
DE_HH | RES_Hydro_Large | 2018 | 6.79e-05
DE_HH | RES_Hydro_Large | 2025 | 6.79e-05
DE_HH | RES_Hydro_Large | 2030 | 6.79e-05
DE_HH | RES_Hydro_Large | 2035 | 6.79e-05
DE_HH | RES_Hydro_Large | 2040 | 6.79e-05
DE_HH | RES_Hydro_Large | 2045 | 6.79e-05
DE_HH | RES_Hydro_Large | 2050 | 6.79e-05
DE_HH | RES_Hydro_Small | 2018 | 3.21e-05
DE_HH | RES_Hydro_Small | 2025 | 3.21e-05
DE_HH | RES_Hydro_Small | 2030 | 3.21e-05
DE_HH | RES_Hydro_Small | 2035 | 3.21e-05
DE_HH | RES_Hydro_Small | 2040 | 3.21e-05
DE_HH | RES_Hydro_Small | 2045 | 3.21e-05
DE_HH | RES_Hydro_Small | 2050 | 3.21e-05
DE_HH | RES_PV_Utility_Opt | 2018 | 0.048435
DE_HH | RES_PV_Utility_Opt | 2025 | 0.06
DE_HH | RES_PV_Utility_Opt | 2030 | 0.06
DE_HH | RES_PV_Utility_Opt | 2035 | 0.06
DE_HH | RES_Wind_Onshore_Opt | 2018 | 0.091
DE_HH | RES_Wind_Onshore_Opt | 2025 | 0.0291
DE_HH | RES_Wind_Onshore_Opt | 2030 | 0.0171
DE_HH | RES_Wind_Onshore_Opt | 2035 | 0.0058
DE_HH | HLR_Gas_Boiler | 2018 | 2.4468
DE_HH | HLR_Gas_Boiler | 2025 | 1.5729
DE_HH | HLR_Gas_Boiler | 2030 | 1.1797
DE_HH | HLR_Biomass | 2018 | 0.75993
DE_HH | HLR_Biomass | 2025 | 0.48853
DE_HH | HLR_Biomass | 2030 | 0.3664
DE_HH | HLR_Heatpump_Aerial | 2018 | 0.044423
DE_HH | HLR_Heatpump_Aerial | 2025 | 0.028557
DE_HH | HLR_Heatpump_Aerial | 2030 | 0.021418
DE_HH | HLR_Geothermal | 2018 | 0.0062901
DE_HH | HLR_Geothermal | 2025 | 0.0040436
DE_HH | HLR_Geothermal | 2030 | 0.0030327
DE_HH | HLR_Oil_Boiler | 2018 | 2.4645
DE_HH | HLR_Oil_Boiler | 2025 | 1.5843
DE_HH | HLR_Oil_Boiler | 2030 | 1.1882
DE_HH | HLI_Hardcoal | 2018 | 0.018343
DE_HH | HLI_Hardcoal | 2025 | 0.0058192
DE_HH | HLI_Hardcoal | 2030 | 0.003492
DE_HH | HLI_Hardcoal | 2035 | 0.001747
DE_HH | HLI_Hardcoal | 2040 | 0.00069967
DE_HH | HLI_Hardcoal | 2045 | 0.00014079
DE_HH | HLI_Oil_Boiler | 2018 | 0.0060209
DE_HH | HLI_Oil_Boiler | 2025 | 0.0042002
DE_HH | HLI_Oil_Boiler | 2030 | 0.0025205
DE_HH | HLI_Oil_Boiler | 2035 | 0.0012602
DE_HH | HLI_Oil_Boiler | 2040 | 0.00050409
DE_HH | HLI_Oil_Boiler | 2045 | 0.00010082
DE_HH | HMI_Gas | 2018 | 1.7604
DE_HH | HMI_Gas | 2025 | 1.1317
DE_HH | HMI_Gas | 2030 | 0.84877
DE_HH | HMI_HardCoal | 2018 | 0.018163
DE_HH | HMI_HardCoal | 2025 | 0.0052473
DE_HH | HMI_HardCoal | 2030 | 0.0039355
DE_HH | HMI_Oil | 2018 | 0.26335
DE_HH | HMI_Oil | 2025 | 0.1693
DE_HH | HMI_Oil | 2030 | 0.12697
DE_HH | HHI_BF_BOF | 2018 | 0.11935
DE_HH | HHI_BF_BOF | 2025 | 0.076725
DE_HH | HHI_BF_BOF | 2030 | 0.057544
DE_HH | HHI_DRI_EAF | 2018 | 0.027243
DE_HH | HHI_DRI_EAF | 2025 | 0.017513
DE_HH | HHI_DRI_EAF | 2030 | 0.013135
DE_HH | HHI_Bio_BF_BOF | 2018 | 0.042811
DE_HH | HHI_Bio_BF_BOF | 2025 | 0.027521
DE_HH | HHI_Bio_BF_BOF | 2030 | 0.020641
DE_HH | CHP_Coal_Hardcoal | 2018 | 2.884
DE_HH | CHP_Coal_Hardcoal | 2025 | 2.884
DE_HH | CHP_Coal_Hardcoal | 2030 | 1.894
DE_HH | CHP_Coal_Hardcoal | 2035 | 1.894
DE_HH | CHP_Coal_Hardcoal | 2040 | 1.894
DE_HH | CHP_Coal_Hardcoal | 2045 | 1.894
DE_HH | CHP_Coal_Hardcoal | 2050 | 1.894
DE_HH | CHP_Gas_CCGT_Natural | 2018 | 0.312
DE_HH | CHP_Gas_CCGT_Natural | 2025 | 0.312
DE_HH | CHP_Gas_CCGT_Natural | 2030 | 0.312
DE_HH | CHP_Gas_CCGT_Natural | 2035 | 0.312
DE_HH | CHP_Gas_CCGT_Natural | 2040 | 0.0005
DE_MV | FRT_Rail_Conv | 2018 | 3.3615
DE_MV | FRT_Rail_Conv | 2025 | 2.375
DE_MV | FRT_Rail_Conv | 2030 | 1.4615
DE_MV | FRT_Rail_Conv | 2035 | 0.54807
DE_MV | FRT_Rail_Conv | 2040 | 0.036538
DE_MV | FRT_Rail_Electric | 2018 | 2.6198
DE_MV | FRT_Rail_Electric | 2025 | 1.851
DE_MV | FRT_Rail_Electric | 2030 | 1.139
DE_MV | FRT_Rail_Electric | 2035 | 0.42714
DE_MV | FRT_Rail_Electric | 2040 | 0.028476
DE_MV | FRT_Road_ICE | 2018 | 46.9508
DE_MV | FRT_Road_ICE | 2025 | 33.1717
DE_MV | FRT_Road_ICE | 2030 | 20.4134
DE_MV | FRT_Road_ICE | 2035 | 7.655
DE_MV | FRT_Road_ICE | 2040 | 0.51033
DE_MV | PSNG_Air_Conv | 2018 | 0.70523
DE_MV | PSNG_Air_Conv | 2025 | 0.49826
DE_MV | PSNG_Air_Conv | 2030 | 0.30662
DE_MV | PSNG_Air_Conv | 2035 | 0.11498
DE_MV | PSNG_Air_Conv | 2040 | 0.0076656
DE_MV | PSNG_Rail_Conv | 2018 | 0.80356
DE_MV | PSNG_Rail_Conv | 2025 | 0.56773
DE_MV | PSNG_Rail_Conv | 2030 | 0.34937
DE_MV | PSNG_Rail_Conv | 2035 | 0.13102
DE_MV | PSNG_Rail_Conv | 2040 | 0.0087344
DE_MV | PSNG_Rail_Electric | 2018 | 4.5535
DE_MV | PSNG_Rail_Electric | 2025 | 3.2172
DE_MV | PSNG_Rail_Electric | 2030 | 1.9798
DE_MV | PSNG_Rail_Electric | 2035 | 0.74242
DE_MV | PSNG_Rail_Electric | 2040 | 0.049495
DE_MV | PSNG_Road_ICE | 2018 | 64.8028
DE_MV | PSNG_Road_ICE | 2025 | 45.7846
DE_MV | PSNG_Road_ICE | 2030 | 28.1751
DE_MV | PSNG_Road_ICE | 2035 | 10.5657
DE_MV | PSNG_Road_ICE | 2040 | 0.70438
DE_MV | RES_Hydro_Large | 2018 | 0.0020357
DE_MV | RES_Hydro_Large | 2025 | 0.0020357
DE_MV | RES_Hydro_Large | 2030 | 0.0020357
DE_MV | RES_Hydro_Large | 2035 | 0.0020357
DE_MV | RES_Hydro_Large | 2040 | 0.0020357
DE_MV | RES_Hydro_Large | 2045 | 0.0020357
DE_MV | RES_Hydro_Large | 2050 | 0.0020357
DE_MV | RES_Hydro_Small | 2018 | 0.00096429
DE_MV | RES_Hydro_Small | 2025 | 0.00096429
DE_MV | RES_Hydro_Small | 2030 | 0.00096429
DE_MV | RES_Hydro_Small | 2035 | 0.00096429
DE_MV | RES_Hydro_Small | 2040 | 0.00096429
DE_MV | RES_Hydro_Small | 2045 | 0.00096429
DE_MV | RES_Hydro_Small | 2050 | 0.00096429
DE_MV | RES_PV_Utility_Opt | 2018 | 1.9457
DE_MV | RES_PV_Utility_Opt | 2025 | 2.477
DE_MV | RES_PV_Utility_Opt | 2030 | 2.4651
DE_MV | RES_PV_Utility_Opt | 2035 | 2.1517
DE_MV | RES_Wind_Offshore_Transitional | 2018 | 0.70765
DE_MV | RES_Wind_Offshore_Transitional | 2025 | 1.0675
DE_MV | RES_Wind_Offshore_Transitional | 2030 | 1.065
DE_MV | RES_Wind_Offshore_Transitional | 2035 | 1.0167
DE_MV | RES_Wind_Onshore_Opt | 2018 | 3.1745
DE_MV | RES_Wind_Onshore_Opt | 2025 | 2.4883
DE_MV | RES_Wind_Onshore_Opt | 2030 | 2.0083
DE_MV | RES_Wind_Onshore_Opt | 2035 | 0.8805
DE_MV | HLR_Gas_Boiler | 2018 | 2.1132
DE_MV | HLR_Gas_Boiler | 2025 | 1.3585
DE_MV | HLR_Gas_Boiler | 2030 | 1.0189
DE_MV | HLR_Biomass | 2018 | 0.65633
DE_MV | HLR_Biomass | 2025 | 0.42193
DE_MV | HLR_Biomass | 2030 | 0.31644
DE_MV | HLR_Heatpump_Aerial | 2018 | 0.038366
DE_MV | HLR_Heatpump_Aerial | 2025 | 0.024664
DE_MV | HLR_Heatpump_Aerial | 2030 | 0.018498
DE_MV | HLR_Geothermal | 2018 | 0.0054325
DE_MV | HLR_Geothermal | 2025 | 0.0034923
DE_MV | HLR_Geothermal | 2030 | 0.0026193
DE_MV | HLR_Oil_Boiler | 2018 | 2.1285
DE_MV | HLR_Oil_Boiler | 2025 | 1.3683
DE_MV | HLR_Oil_Boiler | 2030 | 1.0262
DE_MV | HLI_Hardcoal | 2018 | 0.017205
DE_MV | HLI_Hardcoal | 2025 | 0.0050258
DE_MV | HLI_Hardcoal | 2030 | 0.0030159
DE_MV | HLI_Hardcoal | 2035 | 0.0015089
DE_MV | HLI_Hardcoal | 2040 | 0.00060428
DE_MV | HLI_Hardcoal | 2045 | 0.00012159
DE_MV | HLI_Oil_Boiler | 2018 | 0.0035265
DE_MV | HLI_Oil_Boiler | 2025 | 0.0024601
DE_MV | HLI_Oil_Boiler | 2030 | 0.0014762
DE_MV | HLI_Oil_Boiler | 2035 | 0.00073812
DE_MV | HLI_Oil_Boiler | 2040 | 0.00029525
DE_MV | HLI_Oil_Boiler | 2045 | 5.9e-05
DE_MV | HMI_Gas | 2018 | 1.0311
DE_MV | HMI_Gas | 2025 | 0.66285
DE_MV | HMI_Gas | 2030 | 0.49713
DE_MV | HMI_HardCoal | 2018 | 0.01705
DE_MV | HMI_HardCoal | 2025 | 0.0045319
DE_MV | HMI_HardCoal | 2030 | 0.0033989
DE_MV | HMI_Oil | 2018 | 0.15425
DE_MV | HMI_Oil | 2025 | 0.099158
DE_MV | HMI_Oil | 2030 | 0.074369
DE_MV | HHI_BF_BOF | 2018 | 0.069905
DE_MV | HHI_BF_BOF | 2025 | 0.044939
DE_MV | HHI_BF_BOF | 2030 | 0.033704
DE_MV | HHI_DRI_EAF | 2018 | 0.015956
DE_MV | HHI_DRI_EAF | 2025 | 0.010258
DE_MV | HHI_DRI_EAF | 2030 | 0.0076933
DE_MV | HHI_Bio_BF_BOF | 2018 | 0.025074
DE_MV | HHI_Bio_BF_BOF | 2025 | 0.016119
DE_MV | HHI_Bio_BF_BOF | 2030 | 0.012089
DE_MV | CHP_Coal_Hardcoal | 2018 | 0.703
DE_MV | CHP_Coal_Hardcoal | 2025 | 0.703
DE_MV | CHP_Coal_Hardcoal | 2030 | 0.703
DE_MV | CHP_Coal_Hardcoal | 2035 | 0.703
DE_MV | CHP_Gas_CCGT_Natural | 2018 | 0.234
DE_MV | CHP_Gas_CCGT_Natural | 2025 | 0.234
DE_MV | CHP_Gas_CCGT_Natural | 2030 | 0.234
DE_NI | D_PHS | 2018 | 0.22
DE_NI | D_PHS | 2025 | 0.22
DE_NI | D_PHS | 2030 | 0.22
DE_NI | D_PHS | 2035 | 0.22
DE_NI | D_PHS | 2040 | 0.22
DE_NI | D_PHS | 2045 | 0.22
DE_NI | D_PHS | 2050 | 0.22
DE_NI | FRT_Rail_Conv | 2018 | 20.2744
DE_NI | FRT_Rail_Conv | 2025 | 14.3243
DE_NI | FRT_Rail_Conv | 2030 | 8.8149
DE_NI | FRT_Rail_Conv | 2035 | 3.3056
DE_NI | FRT_Rail_Conv | 2040 | 0.22037
DE_NI | FRT_Rail_Electric | 2018 | 15.801
DE_NI | FRT_Rail_Electric | 2025 | 11.1638
DE_NI | FRT_Rail_Electric | 2030 | 6.87
DE_NI | FRT_Rail_Electric | 2035 | 2.5762
DE_NI | FRT_Rail_Electric | 2040 | 0.17175
DE_NI | FRT_Road_ICE | 2018 | 218.857
DE_NI | FRT_Road_ICE | 2025 | 154.628
DE_NI | FRT_Road_ICE | 2030 | 95.1554
DE_NI | FRT_Road_ICE | 2035 | 35.6833
DE_NI | FRT_Road_ICE | 2040 | 2.3789
DE_NI | FRT_Ship_Conv | 2018 | 12.2924
DE_NI | FRT_Ship_Conv | 2025 | 8.6848
DE_NI | FRT_Ship_Conv | 2030 | 5.3445
DE_NI | FRT_Ship_Conv | 2035 | 2.0042
DE_NI | FRT_Ship_Conv | 2040 | 0.13361
DE_NI | P_Coal_Hardcoal | 2018 | 2.368
DE_NI | P_Coal_Hardcoal | 2025 | 1.58
DE_NI | P_Coal_Hardcoal | 2030 | 1.58
DE_NI | P_Coal_Hardcoal | 2035 | 1.58
DE_NI | P_Coal_Hardcoal | 2040 | 1.58
DE_NI | P_Coal_Hardcoal | 2045 | 1.58
DE_NI | P_Coal_Hardcoal | 2050 | 1.58
DE_NI | P_Coal_Lignite | 2018 | 0.405
DE_NI | P_Coal_Lignite | 2025 | 0.405
DE_NI | P_Nuclear | 2018 | 2.83
DE_NI | P_Oil | 2018 | 0.0308
DE_NI | P_Oil | 2025 | 0.0028
DE_NI | PSNG_Air_Conv | 2018 | 3.4256
DE_NI | PSNG_Air_Conv | 2025 | 2.4203
DE_NI | PSNG_Air_Conv | 2030 | 1.4894
DE_NI | PSNG_Air_Conv | 2035 | 0.55852
DE_NI | PSNG_Air_Conv | 2040 | 0.037235
DE_NI | PSNG_Rail_Conv | 2018 | 3.9032
DE_NI | PSNG_Rail_Conv | 2025 | 2.7577
DE_NI | PSNG_Rail_Conv | 2030 | 1.6971
DE_NI | PSNG_Rail_Conv | 2035 | 0.6364
DE_NI | PSNG_Rail_Conv | 2040 | 0.042426
DE_NI | PSNG_Rail_Electric | 2018 | 22.1183
DE_NI | PSNG_Rail_Electric | 2025 | 15.6271
DE_NI | PSNG_Rail_Electric | 2030 | 9.6167
DE_NI | PSNG_Rail_Electric | 2035 | 3.6063
DE_NI | PSNG_Rail_Electric | 2040 | 0.24042
DE_NI | PSNG_Road_ICE | 2018 | 314.773
DE_NI | PSNG_Road_ICE | 2025 | 222.394
DE_NI | PSNG_Road_ICE | 2030 | 136.858
DE_NI | PSNG_Road_ICE | 2035 | 51.3218
DE_NI | PSNG_Road_ICE | 2040 | 3.4215
DE_NI | RES_Hydro_Large | 2018 | 0.051537
DE_NI | RES_Hydro_Large | 2025 | 0.051504
DE_NI | RES_Hydro_Large | 2030 | 0.051504
DE_NI | RES_Hydro_Large | 2035 | 0.051504
DE_NI | RES_Hydro_Large | 2040 | 0.051504
DE_NI | RES_Hydro_Large | 2045 | 0.051504
DE_NI | RES_Hydro_Large | 2050 | 0.051504
DE_NI | RES_Hydro_Small | 2018 | 0.024413
DE_NI | RES_Hydro_Small | 2025 | 0.024396
DE_NI | RES_Hydro_Small | 2030 | 0.024396
DE_NI | RES_Hydro_Small | 2035 | 0.024396
DE_NI | RES_Hydro_Small | 2040 | 0.024396
DE_NI | RES_Hydro_Small | 2045 | 0.024396
DE_NI | RES_Hydro_Small | 2050 | 0.024396
DE_NI | RES_PV_Utility_Opt | 2018 | 4.1297
DE_NI | RES_PV_Utility_Opt | 2025 | 4.679
DE_NI | RES_PV_Utility_Opt | 2030 | 4.679
DE_NI | RES_PV_Utility_Opt | 2035 | 4.5694
DE_NI | RES_Wind_Offshore_Transitional | 2018 | 3.4311
DE_NI | RES_Wind_Offshore_Transitional | 2025 | 4.253
DE_NI | RES_Wind_Offshore_Transitional | 2030 | 3.848
DE_NI | RES_Wind_Offshore_Transitional | 2035 | 2.2088
DE_NI | RES_Wind_Onshore_Opt | 2018 | 9.8685
DE_NI | RES_Wind_Onshore_Opt | 2025 | 6.8313
DE_NI | RES_Wind_Onshore_Opt | 2030 | 4.8953
DE_NI | RES_Wind_Onshore_Opt | 2035 | 3.1972
DE_NI | HLR_Gas_Boiler | 2018 | 11.5356
DE_NI | HLR_Gas_Boiler | 2025 | 7.4158
DE_NI | HLR_Gas_Boiler | 2030 | 5.5618
DE_NI | HLR_Biomass | 2018 | 3.5828
DE_NI | HLR_Biomass | 2025 | 2.3032
DE_NI | HLR_Biomass | 2030 | 1.7274
DE_NI | HLR_Heatpump_Aerial | 2018 | 0.20944
DE_NI | HLR_Heatpump_Aerial | 2025 | 0.13464
DE_NI | HLR_Heatpump_Aerial | 2030 | 0.10098
DE_NI | HLR_Geothermal | 2018 | 0.029656
DE_NI | HLR_Geothermal | 2025 | 0.019064
DE_NI | HLR_Geothermal | 2030 | 0.014298
DE_NI | HLR_Oil_Boiler | 2018 | 11.6193
DE_NI | HLR_Oil_Boiler | 2025 | 7.4695
DE_NI | HLR_Oil_Boiler | 2030 | 5.6021
DE_NI | HLI_Hardcoal | 2018 | 0.05196
DE_NI | HLI_Hardcoal | 2025 | 0.028896
DE_NI | HLI_Hardcoal | 2030 | 0.01734
DE_NI | HLI_Hardcoal | 2035 | 0.0086752
DE_NI | HLI_Hardcoal | 2040 | 0.0034743
DE_NI | HLI_Hardcoal | 2045 | 0.0006991
DE_NI | HLI_Oil_Boiler | 2018 | 0.045731
DE_NI | HLI_Oil_Boiler | 2025 | 0.031902
DE_NI | HLI_Oil_Boiler | 2030 | 0.019144
DE_NI | HLI_Oil_Boiler | 2035 | 0.0095719
DE_NI | HLI_Oil_Boiler | 2040 | 0.0038287
DE_NI | HLI_Oil_Boiler | 2045 | 0.00076575
DE_NI | HMI_Gas | 2018 | 13.371
DE_NI | HMI_Gas | 2025 | 8.5957
DE_NI | HMI_Gas | 2030 | 6.4467
DE_NI | HMI_HardCoal | 2018 | 0.052681
DE_NI | HMI_HardCoal | 2025 | 0.026881
DE_NI | HMI_HardCoal | 2030 | 0.020161
DE_NI | HMI_Oil | 2018 | 2.0002
DE_NI | HMI_Oil | 2025 | 1.2859
DE_NI | HMI_Oil | 2030 | 0.9644
DE_NI | HHI_BF_BOF | 2018 | 0.90651
DE_NI | HHI_BF_BOF | 2025 | 0.58276
DE_NI | HHI_BF_BOF | 2030 | 0.43707
DE_NI | HHI_DRI_EAF | 2018 | 0.20692
DE_NI | HHI_DRI_EAF | 2025 | 0.13302
DE_NI | HHI_DRI_EAF | 2030 | 0.099765
DE_NI | HHI_Bio_BF_BOF | 2018 | 0.32516
DE_NI | HHI_Bio_BF_BOF | 2025 | 0.20903
DE_NI | HHI_Bio_BF_BOF | 2030 | 0.15677
DE_NI | CHP_Coal_Hardcoal | 2018 | 2.186
DE_NI | CHP_Coal_Hardcoal | 2025 | 2.186
DE_NI | CHP_Coal_Hardcoal | 2030 | 2.186
DE_NI | CHP_Gas_CCGT_Natural | 2018 | 2.202
DE_NI | CHP_Gas_CCGT_Natural | 2025 | 2.202
DE_NI | CHP_Gas_CCGT_Natural | 2030 | 2.202
DE_NI | CHP_Gas_CCGT_Natural | 2035 | 2.202
DE_NI | CHP_Gas_CCGT_Natural | 2040 | 2.202
DE_NI | CHP_Gas_CCGT_Natural | 2045 | 0.44
DE_NI | P_Gas_CCGT | 2018 | 1.0385
DE_NI | P_Gas_CCGT | 2025 | 1.0385
DE_NI | P_Gas_CCGT | 2030 | 1.0385
DE_NI | P_Gas_CCGT | 2035 | 1.0385
DE_NI | P_Gas_CCGT | 2040 | 1.0385
DE_NI | P_Gas_Engines | 2018 | 0.16619
DE_NI | P_Gas_Engines | 2025 | 0.16619
DE_NI | P_Gas_Engines | 2030 | 0.16619
DE_NI | P_Gas_Engines | 2035 | 0.16619
DE_NI | P_Gas_Engines | 2040 | 0.16619
DE_NI | P_Gas_OCGT | 2018 | 0.43336
DE_NI | P_Gas_OCGT | 2025 | 0.43336
DE_NI | P_Gas_OCGT | 2030 | 0.43336
DE_NI | P_Gas_OCGT | 2035 | 0.43336
DE_NI | P_Gas_OCGT | 2040 | 0.43336
DE_NRW | D_PHS | 2018 | 0.3
DE_NRW | D_PHS | 2025 | 0.3
DE_NRW | D_PHS | 2030 | 0.3
DE_NRW | D_PHS | 2035 | 0.3
DE_NRW | D_PHS | 2040 | 0.3
DE_NRW | D_PHS | 2045 | 0.3
DE_NRW | D_PHS | 2050 | 0.3
DE_NRW | FRT_Rail_Conv | 2018 | 29.4149
DE_NRW | FRT_Rail_Conv | 2025 | 20.7822
DE_NRW | FRT_Rail_Conv | 2030 | 12.7891
DE_NRW | FRT_Rail_Conv | 2035 | 4.7959
DE_NRW | FRT_Rail_Conv | 2040 | 0.31973
DE_NRW | FRT_Rail_Electric | 2018 | 22.9247
DE_NRW | FRT_Rail_Electric | 2025 | 16.1968
DE_NRW | FRT_Rail_Electric | 2030 | 9.9673
DE_NRW | FRT_Rail_Electric | 2035 | 3.7377
DE_NRW | FRT_Rail_Electric | 2040 | 0.24918
DE_NRW | FRT_Road_ICE | 2018 | 353.76
DE_NRW | FRT_Road_ICE | 2025 | 249.939
DE_NRW | FRT_Road_ICE | 2030 | 153.809
DE_NRW | FRT_Road_ICE | 2035 | 57.6782
DE_NRW | FRT_Road_ICE | 2040 | 3.8452
DE_NRW | FRT_Ship_Conv | 2018 | 61.2187
DE_NRW | FRT_Ship_Conv | 2025 | 43.2523
DE_NRW | FRT_Ship_Conv | 2030 | 26.6168
DE_NRW | FRT_Ship_Conv | 2035 | 9.9813
DE_NRW | FRT_Ship_Conv | 2040 | 0.66542
DE_NRW | P_Coal_Hardcoal | 2018 | 3.412
DE_NRW | P_Coal_Hardcoal | 2025 | 3.412
DE_NRW | P_Coal_Hardcoal | 2030 | 3.412
DE_NRW | P_Coal_Hardcoal | 2035 | 1.53
DE_NRW | P_Coal_Hardcoal | 2040 | 1.53
DE_NRW | P_Coal_Hardcoal | 2045 | 1.53
DE_NRW | P_Coal_Hardcoal | 2050 | 1.53
DE_NRW | P_Coal_Lignite | 2018 | 5.571
DE_NRW | P_Coal_Lignite | 2025 | 4.209
DE_NRW | P_Coal_Lignite | 2030 | 4.209
DE_NRW | P_Coal_Lignite | 2035 | 4.209
DE_NRW | P_Oil | 2018 | 0.106
DE_NRW | PSNG_Air_Conv | 2018 | 7.0902
DE_NRW | PSNG_Air_Conv | 2025 | 5.0094
DE_NRW | PSNG_Air_Conv | 2030 | 3.0827
DE_NRW | PSNG_Air_Conv | 2035 | 1.156
DE_NRW | PSNG_Air_Conv | 2040 | 0.077067
DE_NRW | PSNG_Rail_Conv | 2018 | 8.0788
DE_NRW | PSNG_Rail_Conv | 2025 | 5.7079
DE_NRW | PSNG_Rail_Conv | 2030 | 3.5125
DE_NRW | PSNG_Rail_Conv | 2035 | 1.3172
DE_NRW | PSNG_Rail_Conv | 2040 | 0.087813
DE_NRW | PSNG_Rail_Electric | 2018 | 45.78
DE_NRW | PSNG_Rail_Electric | 2025 | 32.3446
DE_NRW | PSNG_Rail_Electric | 2030 | 19.9043
DE_NRW | PSNG_Rail_Electric | 2035 | 7.4641
DE_NRW | PSNG_Rail_Electric | 2040 | 0.49761
DE_NRW | PSNG_Road_ICE | 2018 | 651.511
DE_NRW | PSNG_Road_ICE | 2025 | 460.306
DE_NRW | PSNG_Road_ICE | 2030 | 283.265
DE_NRW | PSNG_Road_ICE | 2035 | 106.225
DE_NRW | PSNG_Road_ICE | 2040 | 7.0816
DE_NRW | RES_CSP | 2018 | 0.0015
DE_NRW | RES_CSP | 2025 | 0.0015
DE_NRW | RES_CSP | 2030 | 0.0015
DE_NRW | RES_CSP | 2035 | 0.0015
DE_NRW | RES_CSP | 2040 | 0.0015
DE_NRW | RES_CSP | 2045 | 0.0015
DE_NRW | RES_CSP | 2050 | 0.0015
DE_NRW | RES_Hydro_Large | 2018 | 0.09025
DE_NRW | RES_Hydro_Large | 2025 | 0.080071
DE_NRW | RES_Hydro_Large | 2030 | 0.080071
DE_NRW | RES_Hydro_Large | 2035 | 0.080071
DE_NRW | RES_Hydro_Large | 2040 | 0.080071
DE_NRW | RES_Hydro_Large | 2045 | 0.080071
DE_NRW | RES_Hydro_Large | 2050 | 0.069893
DE_NRW | RES_Hydro_Small | 2018 | 0.04275
DE_NRW | RES_Hydro_Small | 2025 | 0.037929
DE_NRW | RES_Hydro_Small | 2030 | 0.037929
DE_NRW | RES_Hydro_Small | 2035 | 0.037929
DE_NRW | RES_Hydro_Small | 2040 | 0.037929
DE_NRW | RES_Hydro_Small | 2045 | 0.037929
DE_NRW | RES_Hydro_Small | 2050 | 0.033107
DE_NRW | RES_PV_Utility_Opt | 2018 | 5.1838
DE_NRW | RES_PV_Utility_Opt | 2025 | 6.004
DE_NRW | RES_PV_Utility_Opt | 2030 | 6.004
DE_NRW | RES_PV_Utility_Opt | 2035 | 5.9702
DE_NRW | RES_Wind_Onshore_Opt | 2018 | 5.0685
DE_NRW | RES_Wind_Onshore_Opt | 2025 | 4.0362
DE_NRW | RES_Wind_Onshore_Opt | 2030 | 3.2572
DE_NRW | RES_Wind_Onshore_Opt | 2035 | 2.4083
DE_NRW | HLR_Gas_Boiler | 2018 | 23.4809
DE_NRW | HLR_Gas_Boiler | 2025 | 15.0949
DE_NRW | HLR_Gas_Boiler | 2030 | 11.3211
DE_NRW | HLR_Biomass | 2018 | 7.2929
DE_NRW | HLR_Biomass | 2025 | 4.6883
DE_NRW | HLR_Biomass | 2030 | 3.5162
DE_NRW | HLR_Heatpump_Aerial | 2018 | 0.42631
DE_NRW | HLR_Heatpump_Aerial | 2025 | 0.27406
DE_NRW | HLR_Heatpump_Aerial | 2030 | 0.20554
DE_NRW | HLR_Geothermal | 2018 | 0.060365
DE_NRW | HLR_Geothermal | 2025 | 0.038806
DE_NRW | HLR_Geothermal | 2030 | 0.029104
DE_NRW | HLR_Oil_Boiler | 2018 | 23.6512
DE_NRW | HLR_Oil_Boiler | 2025 | 15.2043
DE_NRW | HLR_Oil_Boiler | 2030 | 11.4032
DE_NRW | HLI_Hardcoal | 2018 | 0.12692
DE_NRW | HLI_Hardcoal | 2025 | 0.078698
DE_NRW | HLI_Hardcoal | 2030 | 0.047224
DE_NRW | HLI_Hardcoal | 2035 | 0.023627
DE_NRW | HLI_Hardcoal | 2040 | 0.0094622
DE_NRW | HLI_Hardcoal | 2045 | 0.001904
DE_NRW | HLI_Oil_Boiler | 2018 | 0.13473
DE_NRW | HLI_Oil_Boiler | 2025 | 0.093987
DE_NRW | HLI_Oil_Boiler | 2030 | 0.056399
DE_NRW | HLI_Oil_Boiler | 2035 | 0.028199
DE_NRW | HLI_Oil_Boiler | 2040 | 0.01128
DE_NRW | HLI_Oil_Boiler | 2045 | 0.002256
DE_NRW | HMI_Gas | 2018 | 39.3921
DE_NRW | HMI_Gas | 2025 | 25.3235
DE_NRW | HMI_Gas | 2030 | 18.9926
DE_NRW | HMI_HardCoal | 2018 | 0.10723
DE_NRW | HMI_HardCoal | 2025 | 0.061131
DE_NRW | HMI_HardCoal | 2030 | 0.045848
DE_NRW | HMI_Oil | 2018 | 5.8929
DE_NRW | HMI_Oil | 2025 | 3.7883
DE_NRW | HMI_Oil | 2030 | 2.8412
DE_NRW | HHI_BF_BOF | 2018 | 2.6707
DE_NRW | HHI_BF_BOF | 2025 | 1.7168
DE_NRW | HHI_BF_BOF | 2030 | 1.2876
DE_NRW | HHI_DRI_EAF | 2018 | 0.6096
DE_NRW | HHI_DRI_EAF | 2025 | 0.39189
DE_NRW | HHI_DRI_EAF | 2030 | 0.29392
DE_NRW | HHI_Bio_BF_BOF | 2018 | 0.95795
DE_NRW | HHI_Bio_BF_BOF | 2025 | 0.61583
DE_NRW | HHI_Bio_BF_BOF | 2030 | 0.46187
DE_NRW | CHP_Oil | 2018 | 0.08
DE_NRW | CHP_Oil | 2025 | 0.08
DE_NRW | CHP_Oil | 2030 | 0.08
DE_NRW | CHP_Oil | 2035 | 0.08
DE_NRW | CHP_Coal_Lignite | 2018 | 4.809
DE_NRW | CHP_Coal_Lignite | 2025 | 0.626
DE_NRW | CHP_Coal_Lignite | 2030 | 0.626
DE_NRW | CHP_Coal_Lignite | 2035 | 0.626
DE_NRW | CHP_Coal_Hardcoal | 2018 | 7.355
DE_NRW | CHP_Coal_Hardcoal | 2025 | 7.355
DE_NRW | CHP_Coal_Hardcoal | 2030 | 3.334
DE_NRW | CHP_Coal_Hardcoal | 2035 | 1.471
DE_NRW | CHP_Coal_Hardcoal | 2040 | 1.471
DE_NRW | CHP_Coal_Hardcoal | 2045 | 1.471
DE_NRW | CHP_Coal_Hardcoal | 2050 | 1.471
DE_NRW | CHP_Gas_CCGT_Natural | 2018 | 8.483
DE_NRW | CHP_Gas_CCGT_Natural | 2025 | 8.483
DE_NRW | CHP_Gas_CCGT_Natural | 2030 | 8.483
DE_NRW | CHP_Gas_CCGT_Natural | 2035 | 4.352
DE_NRW | CHP_Gas_CCGT_Natural | 2040 | 4.352
DE_NRW | P_Gas_CCGT | 2018 | 2.7147
DE_NRW | P_Gas_CCGT | 2025 | 2.7147
DE_NRW | P_Gas_CCGT | 2030 | 2.7147
DE_NRW | P_Gas_CCGT | 2035 | 2.2109
DE_NRW | P_Gas_CCGT | 2040 | 1.1724
DE_NRW | P_Gas_Engines | 2018 | 0.43445
DE_NRW | P_Gas_Engines | 2025 | 0.43445
DE_NRW | P_Gas_Engines | 2030 | 0.43445
DE_NRW | P_Gas_Engines | 2035 | 0.35382
DE_NRW | P_Gas_Engines | 2040 | 0.18763
DE_NRW | P_Gas_OCGT | 2018 | 1.1329
DE_NRW | P_Gas_OCGT | 2025 | 1.1329
DE_NRW | P_Gas_OCGT | 2030 | 1.1329
DE_NRW | P_Gas_OCGT | 2035 | 0.92262
DE_NRW | P_Gas_OCGT | 2040 | 0.48926
DE_RP | FRT_Rail_Conv | 2018 | 3.0158
DE_RP | FRT_Rail_Conv | 2025 | 2.1307
DE_RP | FRT_Rail_Conv | 2030 | 1.3112
DE_RP | FRT_Rail_Conv | 2035 | 0.49171
DE_RP | FRT_Rail_Conv | 2040 | 0.032781
DE_RP | FRT_Rail_Electric | 2018 | 2.3504
DE_RP | FRT_Rail_Electric | 2025 | 1.6606
DE_RP | FRT_Rail_Electric | 2030 | 1.0219
DE_RP | FRT_Rail_Electric | 2035 | 0.38322
DE_RP | FRT_Rail_Electric | 2040 | 0.025548
DE_RP | FRT_Road_ICE | 2018 | 61.9689
DE_RP | FRT_Road_ICE | 2025 | 43.7823
DE_RP | FRT_Road_ICE | 2030 | 26.943
DE_RP | FRT_Road_ICE | 2035 | 10.1036
DE_RP | FRT_Road_ICE | 2040 | 0.67358
DE_RP | FRT_Ship_Conv | 2018 | 6.1748
DE_RP | FRT_Ship_Conv | 2025 | 4.3627
DE_RP | FRT_Ship_Conv | 2030 | 2.6847
DE_RP | FRT_Ship_Conv | 2035 | 1.0068
DE_RP | FRT_Ship_Conv | 2040 | 0.067118
DE_RP | PSNG_Air_Conv | 2018 | 1.847
DE_RP | PSNG_Air_Conv | 2025 | 1.3049
DE_RP | PSNG_Air_Conv | 2030 | 0.80304
DE_RP | PSNG_Air_Conv | 2035 | 0.30114
DE_RP | PSNG_Air_Conv | 2040 | 0.020076
DE_RP | PSNG_Rail_Conv | 2018 | 2.1045
DE_RP | PSNG_Rail_Conv | 2025 | 1.4869
DE_RP | PSNG_Rail_Conv | 2030 | 0.91501
DE_RP | PSNG_Rail_Conv | 2035 | 0.34313
DE_RP | PSNG_Rail_Conv | 2040 | 0.022875
DE_RP | PSNG_Rail_Electric | 2018 | 11.9256
DE_RP | PSNG_Rail_Electric | 2025 | 8.4257
DE_RP | PSNG_Rail_Electric | 2030 | 5.1851
DE_RP | PSNG_Rail_Electric | 2035 | 1.9444
DE_RP | PSNG_Rail_Electric | 2040 | 0.12963
DE_RP | PSNG_Road_ICE | 2018 | 169.717
DE_RP | PSNG_Road_ICE | 2025 | 119.909
DE_RP | PSNG_Road_ICE | 2030 | 73.7902
DE_RP | PSNG_Road_ICE | 2035 | 27.6713
DE_RP | PSNG_Road_ICE | 2040 | 1.8447
DE_RP | RES_Hydro_Large | 2018 | 0.15471
DE_RP | RES_Hydro_Large | 2025 | 0.15471
DE_RP | RES_Hydro_Large | 2030 | 0.15471
DE_RP | RES_Hydro_Large | 2035 | 0.14386
DE_RP | RES_Hydro_Large | 2040 | 0.14386
DE_RP | RES_Hydro_Large | 2045 | 0.080886
DE_RP | RES_Hydro_Large | 2050 | 0.032571
DE_RP | RES_Hydro_Small | 2018 | 0.073286
DE_RP | RES_Hydro_Small | 2025 | 0.073286
DE_RP | RES_Hydro_Small | 2030 | 0.073286
DE_RP | RES_Hydro_Small | 2035 | 0.068143
DE_RP | RES_Hydro_Small | 2040 | 0.068143
DE_RP | RES_Hydro_Small | 2045 | 0.038314
DE_RP | RES_Hydro_Small | 2050 | 0.015429
DE_RP | RES_PV_Utility_Opt | 2018 | 2.2197
DE_RP | RES_PV_Utility_Opt | 2025 | 2.519
DE_RP | RES_PV_Utility_Opt | 2030 | 2.519
DE_RP | RES_PV_Utility_Opt | 2035 | 2.5022
DE_RP | RES_Wind_Onshore_Opt | 2018 | 3.331
DE_RP | RES_Wind_Onshore_Opt | 2025 | 3.0502
DE_RP | RES_Wind_Onshore_Opt | 2030 | 2.4532
DE_RP | RES_Wind_Onshore_Opt | 2035 | 1.0557
DE_RP | HLR_Gas_Boiler | 2018 | 5.6203
DE_RP | HLR_Gas_Boiler | 2025 | 3.613
DE_RP | HLR_Gas_Boiler | 2030 | 2.7098
DE_RP | HLR_Biomass | 2018 | 1.7456
DE_RP | HLR_Biomass | 2025 | 1.1222
DE_RP | HLR_Biomass | 2030 | 0.84162
DE_RP | HLR_Heatpump_Aerial | 2018 | 0.10204
DE_RP | HLR_Heatpump_Aerial | 2025 | 0.065597
DE_RP | HLR_Heatpump_Aerial | 2030 | 0.049198
DE_RP | HLR_Geothermal | 2018 | 0.014448
DE_RP | HLR_Geothermal | 2025 | 0.0092883
DE_RP | HLR_Geothermal | 2030 | 0.0069662
DE_RP | HLR_Oil_Boiler | 2018 | 5.661
DE_RP | HLR_Oil_Boiler | 2025 | 3.6392
DE_RP | HLR_Oil_Boiler | 2030 | 2.7294
DE_RP | HLI_Hardcoal | 2018 | 0.029163
DE_RP | HLI_Hardcoal | 2025 | 0.013367
DE_RP | HLI_Hardcoal | 2030 | 0.0080211
DE_RP | HLI_Hardcoal | 2035 | 0.004013
DE_RP | HLI_Hardcoal | 2040 | 0.0016072
DE_RP | HLI_Hardcoal | 2045 | 0.00032339
DE_RP | HLI_Oil_Boiler | 2018 | 0.025711
DE_RP | HLI_Oil_Boiler | 2025 | 0.017936
DE_RP | HLI_Oil_Boiler | 2030 | 0.010763
DE_RP | HLI_Oil_Boiler | 2035 | 0.0053815
DE_RP | HLI_Oil_Boiler | 2040 | 0.0021526
DE_RP | HLI_Oil_Boiler | 2045 | 0.00043052
DE_RP | HMI_Gas | 2018 | 7.5175
DE_RP | HMI_Gas | 2025 | 4.8327
DE_RP | HMI_Gas | 2030 | 3.6245
DE_RP | HMI_HardCoal | 2018 | 0.028749
DE_RP | HMI_HardCoal | 2025 | 0.012053
DE_RP | HMI_HardCoal | 2030 | 0.0090399
DE_RP | HMI_Oil | 2018 | 1.1246
DE_RP | HMI_Oil | 2025 | 0.72294
DE_RP | HMI_Oil | 2030 | 0.54221
DE_RP | HHI_BF_BOF | 2018 | 0.50966
DE_RP | HHI_BF_BOF | 2025 | 0.32764
DE_RP | HHI_BF_BOF | 2030 | 0.24573
DE_RP | HHI_DRI_EAF | 2018 | 0.11634
DE_RP | HHI_DRI_EAF | 2025 | 0.074787
DE_RP | HHI_DRI_EAF | 2030 | 0.05609
DE_RP | HHI_Bio_BF_BOF | 2018 | 0.18281
DE_RP | HHI_Bio_BF_BOF | 2025 | 0.11752
DE_RP | HHI_Bio_BF_BOF | 2030 | 0.088142
DE_RP | CHP_Coal_Hardcoal | 2018 | 0.0134
DE_RP | CHP_Coal_Hardcoal | 2025 | 0.0134
DE_RP | CHP_Coal_Hardcoal | 2030 | 0.0134
DE_RP | CHP_Coal_Hardcoal | 2035 | 0.0134
DE_RP | CHP_Coal_Hardcoal | 2040 | 0.0134
DE_RP | CHP_Gas_CCGT_Natural | 2018 | 3.2
DE_RP | CHP_Gas_CCGT_Natural | 2025 | 3.2
DE_RP | CHP_Gas_CCGT_Natural | 2030 | 1.4399
DE_RP | CHP_Gas_CCGT_Natural | 2035 | 1.5053
DE_RP | CHP_Gas_CCGT_Natural | 2040 | 0.6377
DE_SH | D_PHS | 2018 | 0.12
DE_SH | D_PHS | 2025 | 0.12
DE_SH | D_PHS | 2030 | 0.12
DE_SH | D_PHS | 2035 | 0.12
DE_SH | D_PHS | 2040 | 0.12
DE_SH | D_PHS | 2045 | 0.12
DE_SH | D_PHS | 2050 | 0.12
DE_SH | FRT_Rail_Conv | 2018 | 1.6582
DE_SH | FRT_Rail_Conv | 2025 | 1.1715
DE_SH | FRT_Rail_Conv | 2030 | 0.72094
DE_SH | FRT_Rail_Conv | 2035 | 0.27035
DE_SH | FRT_Rail_Conv | 2040 | 0.018024
DE_SH | FRT_Rail_Electric | 2018 | 1.2923
DE_SH | FRT_Rail_Electric | 2025 | 0.91304
DE_SH | FRT_Rail_Electric | 2030 | 0.56187
DE_SH | FRT_Rail_Electric | 2035 | 0.2107
DE_SH | FRT_Rail_Electric | 2040 | 0.014047
DE_SH | FRT_Road_ICE | 2018 | 50.9373
DE_SH | FRT_Road_ICE | 2025 | 35.9883
DE_SH | FRT_Road_ICE | 2030 | 22.1467
DE_SH | FRT_Road_ICE | 2035 | 8.305
DE_SH | FRT_Road_ICE | 2040 | 0.55367
DE_SH | FRT_Ship_Conv | 2018 | 1.7814
DE_SH | FRT_Ship_Conv | 2025 | 1.2586
DE_SH | FRT_Ship_Conv | 2030 | 0.77453
DE_SH | FRT_Ship_Conv | 2035 | 0.29045
DE_SH | FRT_Ship_Conv | 2040 | 0.019363
DE_SH | P_Coal_Hardcoal | 2018 | 0.138
DE_SH | P_Coal_Hardcoal | 2025 | 0.138
DE_SH | P_Coal_Hardcoal | 2030 | 0.138
DE_SH | P_Coal_Hardcoal | 2035 | 0.138
DE_SH | P_Nuclear | 2018 | 1.48
DE_SH | P_Oil | 2018 | 0.051
DE_SH | PSNG_Air_Conv | 2018 | 1.3016
DE_SH | PSNG_Air_Conv | 2025 | 0.91961
DE_SH | PSNG_Air_Conv | 2030 | 0.56592
DE_SH | PSNG_Air_Conv | 2035 | 0.21222
DE_SH | PSNG_Air_Conv | 2040 | 0.014148
DE_SH | PSNG_Rail_Conv | 2018 | 1.4831
DE_SH | PSNG_Rail_Conv | 2025 | 1.0478
DE_SH | PSNG_Rail_Conv | 2030 | 0.64482
DE_SH | PSNG_Rail_Conv | 2035 | 0.24181
DE_SH | PSNG_Rail_Conv | 2040 | 0.016121
DE_SH | PSNG_Rail_Electric | 2018 | 8.4042
DE_SH | PSNG_Rail_Electric | 2025 | 5.9378
DE_SH | PSNG_Rail_Electric | 2030 | 3.654
DE_SH | PSNG_Rail_Electric | 2035 | 1.3702
DE_SH | PSNG_Rail_Electric | 2040 | 0.09135
DE_SH | PSNG_Road_ICE | 2018 | 119.603
DE_SH | PSNG_Road_ICE | 2025 | 84.5022
DE_SH | PSNG_Road_ICE | 2030 | 52.0014
DE_SH | PSNG_Road_ICE | 2035 | 19.5005
DE_SH | PSNG_Road_ICE | 2040 | 1.3
DE_SH | RES_Hydro_Large | 2018 | 0.0033929
DE_SH | RES_Hydro_Large | 2025 | 0.0033929
DE_SH | RES_Hydro_Large | 2030 | 0.0033929
DE_SH | RES_Hydro_Large | 2035 | 0.0033929
DE_SH | RES_Hydro_Large | 2040 | 0.0033929
DE_SH | RES_Hydro_Large | 2045 | 0.0033929
DE_SH | RES_Hydro_Large | 2050 | 0.0033929
DE_SH | RES_Hydro_Small | 2018 | 0.0016071
DE_SH | RES_Hydro_Small | 2025 | 0.0016071
DE_SH | RES_Hydro_Small | 2030 | 0.0016071
DE_SH | RES_Hydro_Small | 2035 | 0.0016071
DE_SH | RES_Hydro_Small | 2040 | 0.0016071
DE_SH | RES_Hydro_Small | 2045 | 0.0016071
DE_SH | RES_Hydro_Small | 2050 | 0.0016071
DE_SH | RES_PV_Utility_Opt | 2018 | 1.7091
DE_SH | RES_PV_Utility_Opt | 2025 | 1.92
DE_SH | RES_PV_Utility_Opt | 2030 | 1.92
DE_SH | RES_PV_Utility_Opt | 2035 | 1.8168
DE_SH | RES_Wind_Offshore_Transitional | 2018 | 1.3862
DE_SH | RES_Wind_Offshore_Transitional | 2025 | 2.445
DE_SH | RES_Wind_Offshore_Transitional | 2030 | 2.445
DE_SH | RES_Wind_Offshore_Transitional | 2035 | 2.445
DE_SH | RES_Wind_Onshore_Opt | 2018 | 6.283
DE_SH | RES_Wind_Onshore_Opt | 2025 | 4.6595
DE_SH | RES_Wind_Onshore_Opt | 2030 | 3.9745
DE_SH | RES_Wind_Onshore_Opt | 2035 | 1.9498
DE_SH | HLR_Gas_Boiler | 2018 | 4.2146
DE_SH | HLR_Gas_Boiler | 2025 | 2.7094
DE_SH | HLR_Gas_Boiler | 2030 | 2.032
DE_SH | HLR_Biomass | 2018 | 1.309
DE_SH | HLR_Biomass | 2025 | 0.8415
DE_SH | HLR_Biomass | 2030 | 0.63112
DE_SH | HLR_Heatpump_Aerial | 2018 | 0.076519
DE_SH | HLR_Heatpump_Aerial | 2025 | 0.049191
DE_SH | HLR_Heatpump_Aerial | 2030 | 0.036893
DE_SH | HLR_Geothermal | 2018 | 0.010835
DE_SH | HLR_Geothermal | 2025 | 0.0069652
DE_SH | HLR_Geothermal | 2030 | 0.0052239
DE_SH | HLR_Oil_Boiler | 2018 | 4.2451
DE_SH | HLR_Oil_Boiler | 2025 | 2.729
DE_SH | HLR_Oil_Boiler | 2030 | 2.0468
DE_SH | HLI_Hardcoal | 2018 | 0.02437
DE_SH | HLI_Hardcoal | 2025 | 0.010024
DE_SH | HLI_Hardcoal | 2030 | 0.0060149
DE_SH | HLI_Hardcoal | 2035 | 0.0030093
DE_SH | HLI_Hardcoal | 2040 | 0.0012052
DE_SH | HLI_Hardcoal | 2045 | 0.00024251
DE_SH | HLI_Oil_Boiler | 2018 | 0.0079159
DE_SH | HLI_Oil_Boiler | 2025 | 0.0055222
DE_SH | HLI_Oil_Boiler | 2030 | 0.0033137
DE_SH | HLI_Oil_Boiler | 2035 | 0.0016569
DE_SH | HLI_Oil_Boiler | 2040 | 0.00066274
DE_SH | HLI_Oil_Boiler | 2045 | 0.00013255
DE_SH | HMI_Gas | 2018 | 2.3145
DE_SH | HMI_Gas | 2025 | 1.4879
DE_SH | HMI_Gas | 2030 | 1.1159
DE_SH | HMI_HardCoal | 2018 | 0.02406
DE_SH | HMI_HardCoal | 2025 | 0.0090386
DE_SH | HMI_HardCoal | 2030 | 0.0067789
DE_SH | HMI_Oil | 2018 | 0.34623
DE_SH | HMI_Oil | 2025 | 0.22258
DE_SH | HMI_Oil | 2030 | 0.16693
DE_SH | HHI_BF_BOF | 2018 | 0.15691
DE_SH | HHI_BF_BOF | 2025 | 0.10087
DE_SH | HHI_BF_BOF | 2030 | 0.075655
DE_SH | HHI_DRI_EAF | 2018 | 0.035817
DE_SH | HHI_DRI_EAF | 2025 | 0.023025
DE_SH | HHI_DRI_EAF | 2030 | 0.017269
DE_SH | HHI_Bio_BF_BOF | 2018 | 0.056284
DE_SH | HHI_Bio_BF_BOF | 2025 | 0.036183
DE_SH | HHI_Bio_BF_BOF | 2030 | 0.027137
DE_SH | CHP_Oil | 2018 | 0.02225
DE_SH | CHP_Coal_Hardcoal | 2018 | 1.042
DE_SH | CHP_Coal_Hardcoal | 2025 | 1.042
DE_SH | CHP_Coal_Hardcoal | 2030 | 1.042
DE_SH | CHP_Coal_Hardcoal | 2035 | 0.027
DE_SH | CHP_Gas_CCGT_Natural | 2018 | 0.392
DE_SH | CHP_Gas_CCGT_Natural | 2025 | 0.392
DE_SH | CHP_Gas_CCGT_Natural | 2030 | 0.392
DE_SH | CHP_Gas_CCGT_Natural | 2035 | 0.392
DE_SH | CHP_Gas_CCGT_Natural | 2040 | 0.392
DE_SL | FRT_Rail_Conv | 2018 | 7.6875
DE_SL | FRT_Rail_Conv | 2025 | 5.4314
DE_SL | FRT_Rail_Conv | 2030 | 3.3424
DE_SL | FRT_Rail_Conv | 2035 | 1.2534
DE_SL | FRT_Rail_Conv | 2040 | 0.08356
DE_SL | FRT_Rail_Electric | 2018 | 5.9913
DE_SL | FRT_Rail_Electric | 2025 | 4.233
DE_SL | FRT_Rail_Electric | 2030 | 2.6049
DE_SL | FRT_Rail_Electric | 2035 | 0.97685
DE_SL | FRT_Rail_Electric | 2040 | 0.065123
DE_SL | FRT_Road_ICE | 2018 | 30.529
DE_SL | FRT_Road_ICE | 2025 | 21.5694
DE_SL | FRT_Road_ICE | 2030 | 13.2735
DE_SL | FRT_Road_ICE | 2035 | 4.9775
DE_SL | FRT_Road_ICE | 2040 | 0.33184
DE_SL | FRT_Ship_Conv | 2018 | 3.1239
DE_SL | FRT_Ship_Conv | 2025 | 2.2071
DE_SL | FRT_Ship_Conv | 2030 | 1.3582
DE_SL | FRT_Ship_Conv | 2035 | 0.50933
DE_SL | FRT_Ship_Conv | 2040 | 0.033955
DE_SL | P_Coal_Hardcoal | 2018 | 0.78
DE_SL | P_Coal_Hardcoal | 2025 | 0.78
DE_SL | P_Coal_Hardcoal | 2030 | 0.78
DE_SL | PSNG_Air_Conv | 2018 | 0.47713
DE_SL | PSNG_Air_Conv | 2025 | 0.3371
DE_SL | PSNG_Air_Conv | 2030 | 0.20745
DE_SL | PSNG_Air_Conv | 2035 | 0.077793
DE_SL | PSNG_Air_Conv | 2040 | 0.0051862
DE_SL | PSNG_Rail_Conv | 2018 | 0.54366
DE_SL | PSNG_Rail_Conv | 2025 | 0.38411
DE_SL | PSNG_Rail_Conv | 2030 | 0.23637
DE_SL | PSNG_Rail_Conv | 2035 | 0.08864
DE_SL | PSNG_Rail_Conv | 2040 | 0.0059093
DE_SL | PSNG_Rail_Electric | 2018 | 3.0807
DE_SL | PSNG_Rail_Electric | 2025 | 2.1766
DE_SL | PSNG_Rail_Electric | 2030 | 1.3395
DE_SL | PSNG_Rail_Electric | 2035 | 0.50229
DE_SL | PSNG_Rail_Electric | 2040 | 0.033486
DE_SL | PSNG_Road_ICE | 2018 | 43.8429
DE_SL | PSNG_Road_ICE | 2025 | 30.9759
DE_SL | PSNG_Road_ICE | 2030 | 19.0621
DE_SL | PSNG_Road_ICE | 2035 | 7.1483
DE_SL | PSNG_Road_ICE | 2040 | 0.47655
DE_SL | RES_Hydro_Large | 2018 | 0.015607
DE_SL | RES_Hydro_Large | 2025 | 0.015607
DE_SL | RES_Hydro_Large | 2030 | 0.015607
DE_SL | RES_Hydro_Large | 2035 | 0.015607
DE_SL | RES_Hydro_Large | 2040 | 0.015607
DE_SL | RES_Hydro_Large | 2045 | 0.015607
DE_SL | RES_Hydro_Large | 2050 | 0.015607
DE_SL | RES_Hydro_Small | 2018 | 0.028607
DE_SL | RES_Hydro_Small | 2025 | 0.028607
DE_SL | RES_Hydro_Small | 2030 | 0.028607
DE_SL | RES_Hydro_Small | 2035 | 0.028607
DE_SL | RES_Hydro_Small | 2040 | 0.028607
DE_SL | RES_Hydro_Small | 2045 | 0.028607
DE_SL | RES_Hydro_Small | 2050 | 0.028607
DE_SL | RES_PV_Utility_Opt | 2018 | 0.4704
DE_SL | RES_PV_Utility_Opt | 2025 | 0.525
DE_SL | RES_PV_Utility_Opt | 2030 | 0.525
DE_SL | RES_PV_Utility_Opt | 2035 | 0.51184
DE_SL | RES_Wind_Onshore_Opt | 2018 | 0.4095
DE_SL | RES_Wind_Onshore_Opt | 2025 | 0.4638
DE_SL | RES_Wind_Onshore_Opt | 2030 | 0.4378
DE_SL | RES_Wind_Onshore_Opt | 2035 | 0.2872
DE_SL | HLR_Gas_Boiler | 2018 | 2.4813
DE_SL | HLR_Gas_Boiler | 2025 | 1.5952
DE_SL | HLR_Gas_Boiler | 2030 | 1.1964
DE_SL | HLR_Biomass | 2018 | 0.77068
DE_SL | HLR_Biomass | 2025 | 0.49544
DE_SL | HLR_Biomass | 2030 | 0.37158
DE_SL | HLR_Heatpump_Aerial | 2018 | 0.045051
DE_SL | HLR_Heatpump_Aerial | 2025 | 0.028961
DE_SL | HLR_Heatpump_Aerial | 2030 | 0.021721
DE_SL | HLR_Geothermal | 2018 | 0.006379
DE_SL | HLR_Geothermal | 2025 | 0.0041008
DE_SL | HLR_Geothermal | 2030 | 0.0030756
DE_SL | HLR_Oil_Boiler | 2018 | 2.4993
DE_SL | HLR_Oil_Boiler | 2025 | 1.6067
DE_SL | HLR_Oil_Boiler | 2030 | 1.205
DE_SL | HLI_Hardcoal | 2018 | 0.018461
DE_SL | HLI_Hardcoal | 2025 | 0.0059015
DE_SL | HLI_Hardcoal | 2030 | 0.0035413
DE_SL | HLI_Hardcoal | 2035 | 0.0017717
DE_SL | HLI_Hardcoal | 2040 | 0.00070956
DE_SL | HLI_Hardcoal | 2045 | 0.00014278
DE_SL | HLI_Oil_Boiler | 2018 | 0.011362
DE_SL | HLI_Oil_Boiler | 2025 | 0.0079264
DE_SL | HLI_Oil_Boiler | 2030 | 0.0047564
DE_SL | HLI_Oil_Boiler | 2035 | 0.0023782
DE_SL | HLI_Oil_Boiler | 2040 | 0.00095128
DE_SL | HLI_Oil_Boiler | 2045 | 0.00019025
DE_SL | HMI_Gas | 2018 | 3.3221
DE_SL | HMI_Gas | 2025 | 2.1357
DE_SL | HMI_Gas | 2030 | 1.6017
DE_SL | HMI_HardCoal | 2018 | 0.018278
DE_SL | HMI_HardCoal | 2025 | 0.0053215
DE_SL | HMI_HardCoal | 2030 | 0.0039911
DE_SL | HMI_Oil | 2018 | 0.49697
DE_SL | HMI_Oil | 2025 | 0.31948
DE_SL | HMI_Oil | 2030 | 0.23961
DE_SL | HHI_BF_BOF | 2018 | 0.22523
DE_SL | HHI_BF_BOF | 2025 | 0.14479
DE_SL | HHI_BF_BOF | 2030 | 0.10859
DE_SL | HHI_DRI_EAF | 2018 | 0.051411
DE_SL | HHI_DRI_EAF | 2025 | 0.03305
DE_SL | HHI_DRI_EAF | 2030 | 0.024787
DE_SL | HHI_Bio_BF_BOF | 2018 | 0.080788
DE_SL | HHI_Bio_BF_BOF | 2025 | 0.051936
DE_SL | HHI_Bio_BF_BOF | 2030 | 0.038952
DE_SL | CHP_Coal_Hardcoal | 2018 | 1.982
DE_SL | CHP_Coal_Hardcoal | 2025 | 0.367
DE_SL | CHP_Coal_Hardcoal | 2030 | 0.367
DE_SL | CHP_Coal_Hardcoal | 2035 | 0.367
DE_SL | CHP_Gas_CCGT_Natural | 2018 | 0.136
DE_SL | CHP_Gas_CCGT_Natural | 2025 | 0.136
DE_SL | CHP_Gas_CCGT_Natural | 2030 | 0.136
DE_SL | CHP_Gas_CCGT_Natural | 2035 | 0.136
DE_SL | CHP_Gas_CCGT_Natural | 2040 | 0.136
DE_SN | D_PHS | 2018 | 1.17
DE_SN | D_PHS | 2025 | 1.17
DE_SN | D_PHS | 2030 | 1.17
DE_SN | D_PHS | 2035 | 1.17
DE_SN | D_PHS | 2040 | 1.17
DE_SN | D_PHS | 2045 | 1.17
DE_SN | D_PHS | 2050 | 1.17
DE_SN | FRT_Rail_Conv | 2018 | 6.6561
DE_SN | FRT_Rail_Conv | 2025 | 4.7027
DE_SN | FRT_Rail_Conv | 2030 | 2.894
DE_SN | FRT_Rail_Conv | 2035 | 1.0852
DE_SN | FRT_Rail_Conv | 2040 | 0.072349
DE_SN | FRT_Rail_Electric | 2018 | 5.1875
DE_SN | FRT_Rail_Electric | 2025 | 3.6651
DE_SN | FRT_Rail_Electric | 2030 | 2.2554
DE_SN | FRT_Rail_Electric | 2035 | 0.84579
DE_SN | FRT_Rail_Electric | 2040 | 0.056386
DE_SN | FRT_Road_ICE | 2018 | 90.2565
DE_SN | FRT_Road_ICE | 2025 | 63.7682
DE_SN | FRT_Road_ICE | 2030 | 39.2419
DE_SN | FRT_Road_ICE | 2035 | 14.7157
DE_SN | FRT_Road_ICE | 2040 | 0.98105
DE_SN | P_Coal_Lignite | 2018 | 1.175
DE_SN | P_Coal_Lignite | 2025 | 1.175
DE_SN | P_Coal_Lignite | 2030 | 1.175
DE_SN | P_Coal_Lignite | 2035 | 1.175
DE_SN | P_Coal_Lignite | 2040 | 1.175
DE_SN | P_Oil | 2018 | 0.017
DE_SN | P_Oil | 2025 | 0.017
DE_SN | P_Oil | 2030 | 0.017
DE_SN | PSNG_Air_Conv | 2018 | 1.5559
DE_SN | PSNG_Air_Conv | 2025 | 1.0993
DE_SN | PSNG_Air_Conv | 2030 | 0.6765
DE_SN | PSNG_Air_Conv | 2035 | 0.25369
DE_SN | PSNG_Air_Conv | 2040 | 0.016912
DE_SN | PSNG_Rail_Conv | 2018 | 1.7729
DE_SN | PSNG_Rail_Conv | 2025 | 1.2526
DE_SN | PSNG_Rail_Conv | 2030 | 0.77082
DE_SN | PSNG_Rail_Conv | 2035 | 0.28906
DE_SN | PSNG_Rail_Conv | 2040 | 0.01927
DE_SN | PSNG_Rail_Electric | 2018 | 10.0464
DE_SN | PSNG_Rail_Electric | 2025 | 7.098
DE_SN | PSNG_Rail_Electric | 2030 | 4.368
DE_SN | PSNG_Rail_Electric | 2035 | 1.638
DE_SN | PSNG_Rail_Electric | 2040 | 0.1092
DE_SN | PSNG_Road_ICE | 2018 | 142.973
DE_SN | PSNG_Road_ICE | 2025 | 101.014
DE_SN | PSNG_Road_ICE | 2030 | 62.1624
DE_SN | PSNG_Road_ICE | 2035 | 23.3109
DE_SN | PSNG_Road_ICE | 2040 | 1.5541
DE_SN | RES_Hydro_Large | 2018 | 0.060393
DE_SN | RES_Hydro_Large | 2025 | 0.060393
DE_SN | RES_Hydro_Large | 2030 | 0.060393
DE_SN | RES_Hydro_Large | 2035 | 0.060393
DE_SN | RES_Hydro_Large | 2040 | 0.060393
DE_SN | RES_Hydro_Large | 2045 | 0.060393
DE_SN | RES_Hydro_Large | 2050 | 0.060393
DE_SN | RES_Hydro_Small | 2018 | 0.0083571
DE_SN | RES_Hydro_Small | 2025 | 0.0083571
DE_SN | RES_Hydro_Small | 2030 | 0.0083571
DE_SN | RES_Hydro_Small | 2035 | 0.0083571
DE_SN | RES_Hydro_Small | 2040 | 0.0083571
DE_SN | RES_Hydro_Small | 2045 | 0.0083571
DE_SN | RES_Hydro_Small | 2050 | 0.0083571
DE_SN | RES_PV_Utility_Opt | 2018 | 1.9872
DE_SN | RES_PV_Utility_Opt | 2025 | 2.367
DE_SN | RES_PV_Utility_Opt | 2030 | 2.3079
DE_SN | RES_PV_Utility_Opt | 2035 | 2.0375
DE_SN | RES_Wind_Onshore_Opt | 2018 | 1.2155
DE_SN | RES_Wind_Onshore_Opt | 2025 | 0.6036
DE_SN | RES_Wind_Onshore_Opt | 2030 | 0.3696
DE_SN | RES_Wind_Onshore_Opt | 2035 | 0.1739
DE_SN | HLR_Gas_Boiler | 2018 | 5.064
DE_SN | HLR_Gas_Boiler | 2025 | 3.2555
DE_SN | HLR_Gas_Boiler | 2030 | 2.4416
DE_SN | HLR_Biomass | 2018 | 1.5728
DE_SN | HLR_Biomass | 2025 | 1.0111
DE_SN | HLR_Biomass | 2030 | 0.75833
DE_SN | HLR_Heatpump_Aerial | 2018 | 0.091941
DE_SN | HLR_Heatpump_Aerial | 2025 | 0.059105
DE_SN | HLR_Heatpump_Aerial | 2030 | 0.044329
DE_SN | HLR_Geothermal | 2018 | 0.013019
DE_SN | HLR_Geothermal | 2025 | 0.0083691
DE_SN | HLR_Geothermal | 2030 | 0.0062768
DE_SN | HLR_Oil_Boiler | 2018 | 5.1008
DE_SN | HLR_Oil_Boiler | 2025 | 3.2791
DE_SN | HLR_Oil_Boiler | 2030 | 2.4593
DE_SN | HLI_Hardcoal | 2018 | 0.027267
DE_SN | HLI_Hardcoal | 2025 | 0.012044
DE_SN | HLI_Hardcoal | 2030 | 0.0072273
DE_SN | HLI_Hardcoal | 2035 | 0.0036158
DE_SN | HLI_Hardcoal | 2040 | 0.0014481
DE_SN | HLI_Hardcoal | 2045 | 0.00029139
DE_SN | HLI_Oil_Boiler | 2018 | 0.014414
DE_SN | HLI_Oil_Boiler | 2025 | 0.010055
DE_SN | HLI_Oil_Boiler | 2030 | 0.006034
DE_SN | HLI_Oil_Boiler | 2035 | 0.003017
DE_SN | HLI_Oil_Boiler | 2040 | 0.0012068
DE_SN | HLI_Oil_Boiler | 2045 | 0.00024136
DE_SN | HMI_Gas | 2018 | 4.2145
DE_SN | HMI_Gas | 2025 | 2.7093
DE_SN | HMI_Gas | 2030 | 2.032
DE_SN | HMI_HardCoal | 2018 | 0.026894
DE_SN | HMI_HardCoal | 2025 | 0.01086
DE_SN | HMI_HardCoal | 2030 | 0.0081452
DE_SN | HMI_Oil | 2018 | 0.63046
DE_SN | HMI_Oil | 2025 | 0.4053
DE_SN | HMI_Oil | 2030 | 0.30397
DE_SN | HHI_BF_BOF | 2018 | 0.28573
DE_SN | HHI_BF_BOF | 2025 | 0.18368
DE_SN | HHI_BF_BOF | 2030 | 0.13776
DE_SN | HHI_DRI_EAF | 2018 | 0.06522
DE_SN | HHI_DRI_EAF | 2025 | 0.041927
DE_SN | HHI_DRI_EAF | 2030 | 0.031445
DE_SN | HHI_Bio_BF_BOF | 2018 | 0.10249
DE_SN | HHI_Bio_BF_BOF | 2025 | 0.065886
DE_SN | HHI_Bio_BF_BOF | 2030 | 0.049414
DE_SN | CHP_Coal_Lignite | 2018 | 4.0078
DE_SN | CHP_Coal_Lignite | 2025 | 3.2196
DE_SN | CHP_Coal_Lignite | 2030 | 2.7546
DE_SN | CHP_Coal_Lignite | 2035 | 2.6978
DE_SN | CHP_Coal_Lignite | 2040 | 2.607
DE_SN | CHP_Coal_Lignite | 2045 | 1.732
DE_SN | CHP_Gas_CCGT_Natural | 2018 | 1.095
DE_SN | CHP_Gas_CCGT_Natural | 2025 | 1.095
DE_SN | CHP_Gas_CCGT_Natural | 2030 | 0.075783
DE_SN | CHP_Gas_CCGT_Natural | 2035 | 0.075783
DE_SN | CHP_Gas_CCGT_Natural | 2040 | 0.062283
DE_ST | D_PHS | 2018 | 0.072
DE_ST | D_PHS | 2025 | 0.072
DE_ST | D_PHS | 2030 | 0.072
DE_ST | D_PHS | 2035 | 0.072
DE_ST | D_PHS | 2040 | 0.072
DE_ST | D_PHS | 2045 | 0.072
DE_ST | D_PHS | 2050 | 0.072
DE_ST | FRT_Rail_Conv | 2018 | 8.7589
DE_ST | FRT_Rail_Conv | 2025 | 6.1883
DE_ST | FRT_Rail_Conv | 2030 | 3.8082
DE_ST | FRT_Rail_Conv | 2035 | 1.4281
DE_ST | FRT_Rail_Conv | 2040 | 0.095205
DE_ST | FRT_Rail_Electric | 2018 | 6.8263
DE_ST | FRT_Rail_Electric | 2025 | 4.8229
DE_ST | FRT_Rail_Electric | 2030 | 2.968
DE_ST | FRT_Rail_Electric | 2035 | 1.113
DE_ST | FRT_Rail_Electric | 2040 | 0.074199
DE_ST | FRT_Road_ICE | 2018 | 56.1068
DE_ST | FRT_Road_ICE | 2025 | 39.6407
DE_ST | FRT_Road_ICE | 2030 | 24.3943
DE_ST | FRT_Road_ICE | 2035 | 9.1479
DE_ST | FRT_Road_ICE | 2040 | 0.60986
DE_ST | FRT_Ship_Conv | 2018 | 2.5233
DE_ST | FRT_Ship_Conv | 2025 | 1.7828
DE_ST | FRT_Ship_Conv | 2030 | 1.0971
DE_ST | FRT_Ship_Conv | 2035 | 0.41141
DE_ST | FRT_Ship_Conv | 2040 | 0.027427
DE_ST | P_Oil | 2018 | 0.12
DE_ST | P_Oil | 2025 | 0.12
DE_ST | PSNG_Air_Conv | 2018 | 0.93746
DE_ST | PSNG_Air_Conv | 2025 | 0.66234
DE_ST | PSNG_Air_Conv | 2030 | 0.40759
DE_ST | PSNG_Air_Conv | 2035 | 0.15285
DE_ST | PSNG_Air_Conv | 2040 | 0.01019
DE_ST | PSNG_Rail_Conv | 2018 | 1.0682
DE_ST | PSNG_Rail_Conv | 2025 | 0.75469
DE_ST | PSNG_Rail_Conv | 2030 | 0.46442
DE_ST | PSNG_Rail_Conv | 2035 | 0.17416
DE_ST | PSNG_Rail_Conv | 2040 | 0.011611
DE_ST | PSNG_Rail_Electric | 2018 | 6.053
DE_ST | PSNG_Rail_Electric | 2025 | 4.2766
DE_ST | PSNG_Rail_Electric | 2030 | 2.6317
DE_ST | PSNG_Rail_Electric | 2035 | 0.9869
DE_ST | PSNG_Rail_Electric | 2040 | 0.065794
DE_ST | PSNG_Road_ICE | 2018 | 86.1424
DE_ST | PSNG_Road_ICE | 2025 | 60.8615
DE_ST | PSNG_Road_ICE | 2030 | 37.4532
DE_ST | PSNG_Road_ICE | 2035 | 14.045
DE_ST | PSNG_Road_ICE | 2040 | 0.93633
DE_ST | RES_Hydro_Large | 2018 | 0.017643
DE_ST | RES_Hydro_Large | 2025 | 0.017643
DE_ST | RES_Hydro_Large | 2030 | 0.017643
DE_ST | RES_Hydro_Large | 2035 | 0.017643
DE_ST | RES_Hydro_Large | 2040 | 0.017643
DE_ST | RES_Hydro_Large | 2045 | 0.017643
DE_ST | RES_Hydro_Large | 2050 | 0.017643
DE_ST | RES_Hydro_Small | 2018 | 0.0016071
DE_ST | RES_Hydro_Small | 2025 | 0.0016071
DE_ST | RES_Hydro_Small | 2030 | 0.0016071
DE_ST | RES_Hydro_Small | 2035 | 0.0016071
DE_ST | RES_Hydro_Small | 2040 | 0.0016071
DE_ST | RES_Hydro_Small | 2045 | 0.0016071
DE_ST | RES_Hydro_Small | 2050 | 0.0016071
DE_ST | RES_PV_Utility_Opt | 2018 | 2.5558
DE_ST | RES_PV_Utility_Opt | 2025 | 3.149
DE_ST | RES_PV_Utility_Opt | 2030 | 3.1283
DE_ST | RES_PV_Utility_Opt | 2035 | 2.8118
DE_ST | RES_Wind_Onshore_Opt | 2018 | 4.936
DE_ST | RES_Wind_Onshore_Opt | 2025 | 5.28
DE_ST | RES_Wind_Onshore_Opt | 2030 | 1.9263
DE_ST | RES_Wind_Onshore_Opt | 2035 | 0.9563
DE_ST | HLR_Gas_Boiler | 2018 | 3.4065
DE_ST | HLR_Gas_Boiler | 2025 | 2.1899
DE_ST | HLR_Gas_Boiler | 2030 | 1.6424
DE_ST | HLR_Biomass | 2018 | 1.058
DE_ST | HLR_Biomass | 2025 | 0.68016
DE_ST | HLR_Biomass | 2030 | 0.51012
DE_ST | HLR_Heatpump_Aerial | 2018 | 0.061848
DE_ST | HLR_Heatpump_Aerial | 2025 | 0.039759
DE_ST | HLR_Heatpump_Aerial | 2030 | 0.029819
DE_ST | HLR_Geothermal | 2018 | 0.0087574
DE_ST | HLR_Geothermal | 2025 | 0.0056298
DE_ST | HLR_Geothermal | 2030 | 0.0042223
DE_ST | HLR_Oil_Boiler | 2018 | 3.4312
DE_ST | HLR_Oil_Boiler | 2025 | 2.2058
DE_ST | HLR_Oil_Boiler | 2030 | 1.6543
DE_ST | HLI_Hardcoal | 2018 | 0.021615
DE_ST | HLI_Hardcoal | 2025 | 0.0081018
DE_ST | HLI_Hardcoal | 2030 | 0.0048617
DE_ST | HLI_Hardcoal | 2035 | 0.0024323
DE_ST | HLI_Hardcoal | 2040 | 0.00097412
DE_ST | HLI_Hardcoal | 2045 | 0.00019601
DE_ST | HLI_Oil_Boiler | 2018 | 0.023561
DE_ST | HLI_Oil_Boiler | 2025 | 0.016436
DE_ST | HLI_Oil_Boiler | 2030 | 0.0098631
DE_ST | HLI_Oil_Boiler | 2035 | 0.0049315
DE_ST | HLI_Oil_Boiler | 2040 | 0.0019726
DE_ST | HLI_Oil_Boiler | 2045 | 0.00039452
DE_ST | HMI_Gas | 2018 | 6.8889
DE_ST | HMI_Gas | 2025 | 4.4286
DE_ST | HMI_Gas | 2030 | 3.3214
DE_ST | HMI_HardCoal | 2018 | 0.021364
DE_ST | HMI_HardCoal | 2025 | 0.0073056
DE_ST | HMI_HardCoal | 2030 | 0.0054792
DE_ST | HMI_Oil | 2018 | 1.0305
DE_ST | HMI_Oil | 2025 | 0.66249
DE_ST | HMI_Oil | 2030 | 0.49687
DE_ST | HHI_BF_BOF | 2018 | 0.46704
DE_ST | HHI_BF_BOF | 2025 | 0.30024
DE_ST | HHI_BF_BOF | 2030 | 0.22518
DE_ST | HHI_DRI_EAF | 2018 | 0.10661
DE_ST | HHI_DRI_EAF | 2025 | 0.068534
DE_ST | HHI_DRI_EAF | 2030 | 0.0514
DE_ST | HHI_Bio_BF_BOF | 2018 | 0.16753
DE_ST | HHI_Bio_BF_BOF | 2025 | 0.1077
DE_ST | HHI_Bio_BF_BOF | 2030 | 0.080772
DE_ST | CHP_Oil | 2018 | 0.111
DE_ST | CHP_Oil | 2025 | 0.111
DE_ST | CHP_Oil | 2030 | 0.0925
DE_ST | CHP_Coal_Lignite | 2018 | 1.18
DE_ST | CHP_Coal_Lignite | 2025 | 1.18
DE_ST | CHP_Coal_Lignite | 2030 | 1.18
DE_ST | CHP_Coal_Lignite | 2035 | 1.18
DE_ST | CHP_Gas_CCGT_Natural | 2018 | 1.115
DE_ST | CHP_Gas_CCGT_Natural | 2025 | 1.115
DE_ST | CHP_Gas_CCGT_Natural | 2030 | 0.2585
DE_ST | CHP_Gas_CCGT_Natural | 2035 | 0.1525
DE_ST | CHP_Gas_CCGT_Natural | 2040 | 0.0555
DE_ST | P_Gas_CCGT | 2018 | 0.11285
DE_ST | P_Gas_CCGT | 2025 | 0.11285
DE_ST | P_Gas_CCGT | 2030 | 5.36e-05
DE_ST | P_Gas_CCGT | 2035 | 5.36e-05
DE_ST | P_Gas_CCGT | 2040 | 5.36e-05
DE_ST | P_Gas_Engines | 2018 | 0.01806
DE_ST | P_Gas_Engines | 2025 | 0.01806
DE_ST | P_Gas_Engines | 2030 | 8.57e-06
DE_ST | P_Gas_Engines | 2035 | 8.57e-06
DE_ST | P_Gas_Engines | 2040 | 8.57e-06
DE_ST | P_Gas_OCGT | 2018 | 0.047093
DE_ST | P_Gas_OCGT | 2025 | 0.047093
DE_ST | P_Gas_OCGT | 2030 | 2.24e-05
DE_ST | P_Gas_OCGT | 2035 | 2.24e-05
DE_ST | P_Gas_OCGT | 2040 | 2.24e-05
DE_TH | D_PHS | 2018 | 1.522
DE_TH | D_PHS | 2025 | 1.522
DE_TH | D_PHS | 2030 | 1.522
DE_TH | D_PHS | 2035 | 1.522
DE_TH | D_PHS | 2040 | 1.522
DE_TH | D_PHS | 2045 | 1.522
DE_TH | D_PHS | 2050 | 1.522
DE_TH | FRT_Rail_Conv | 2018 | 0.9743
DE_TH | FRT_Rail_Conv | 2025 | 0.68836
DE_TH | FRT_Rail_Conv | 2030 | 0.42361
DE_TH | FRT_Rail_Conv | 2035 | 0.15885
DE_TH | FRT_Rail_Conv | 2040 | 0.01059
DE_TH | FRT_Rail_Electric | 2018 | 0.75933
DE_TH | FRT_Rail_Electric | 2025 | 0.53648
DE_TH | FRT_Rail_Electric | 2030 | 0.33014
DE_TH | FRT_Rail_Electric | 2035 | 0.1238
DE_TH | FRT_Rail_Electric | 2040 | 0.0082536
DE_TH | FRT_Road_ICE | 2018 | 30.9764
DE_TH | FRT_Road_ICE | 2025 | 21.8855
DE_TH | FRT_Road_ICE | 2030 | 13.468
DE_TH | FRT_Road_ICE | 2035 | 5.0505
DE_TH | FRT_Road_ICE | 2040 | 0.3367
DE_TH | PSNG_Air_Conv | 2018 | 0.87772
DE_TH | PSNG_Air_Conv | 2025 | 0.62013
DE_TH | PSNG_Air_Conv | 2030 | 0.38162
DE_TH | PSNG_Air_Conv | 2035 | 0.14311
DE_TH | PSNG_Air_Conv | 2040 | 0.0095405
DE_TH | PSNG_Rail_Conv | 2018 | 1.0001
DE_TH | PSNG_Rail_Conv | 2025 | 0.7066
DE_TH | PSNG_Rail_Conv | 2030 | 0.43483
DE_TH | PSNG_Rail_Conv | 2035 | 0.16306
DE_TH | PSNG_Rail_Conv | 2040 | 0.010871
DE_TH | PSNG_Rail_Electric | 2018 | 5.6673
DE_TH | PSNG_Rail_Electric | 2025 | 4.004
DE_TH | PSNG_Rail_Electric | 2030 | 2.464
DE_TH | PSNG_Rail_Electric | 2035 | 0.92401
DE_TH | PSNG_Rail_Electric | 2040 | 0.061601
DE_TH | PSNG_Road_ICE | 2018 | 80.6527
DE_TH | PSNG_Road_ICE | 2025 | 56.9829
DE_TH | PSNG_Road_ICE | 2030 | 35.0664
DE_TH | PSNG_Road_ICE | 2035 | 13.1499
DE_TH | PSNG_Road_ICE | 2040 | 0.87666
DE_TH | RES_Hydro_Large | 2018 | 0.021036
DE_TH | RES_Hydro_Large | 2025 | 0.021036
DE_TH | RES_Hydro_Large | 2030 | 0.021036
DE_TH | RES_Hydro_Large | 2035 | 0.021036
DE_TH | RES_Hydro_Large | 2040 | 0.021036
DE_TH | RES_Hydro_Large | 2045 | 0.021036
DE_TH | RES_Hydro_Large | 2050 | 0.021036
DE_TH | RES_Hydro_Small | 2018 | 0.0099643
DE_TH | RES_Hydro_Small | 2025 | 0.0099643
DE_TH | RES_Hydro_Small | 2030 | 0.0099643
DE_TH | RES_Hydro_Small | 2035 | 0.0099643
DE_TH | RES_Hydro_Small | 2040 | 0.0099643
DE_TH | RES_Hydro_Small | 2045 | 0.0099643
DE_TH | RES_Hydro_Small | 2050 | 0.0099643
DE_TH | RES_PV_Utility_Opt | 2018 | 1.5217
DE_TH | RES_PV_Utility_Opt | 2025 | 1.856
DE_TH | RES_PV_Utility_Opt | 2030 | 1.856
DE_TH | RES_PV_Utility_Opt | 2035 | 1.7702
DE_TH | RES_Wind_Onshore_Opt | 2018 | 1.491
DE_TH | RES_Wind_Onshore_Opt | 2025 | 1.1881
DE_TH | RES_Wind_Onshore_Opt | 2030 | 0.9681
DE_TH | RES_Wind_Onshore_Opt | 2035 | 0.4601
DE_TH | HLR_Gas_Boiler | 2018 | 3.0987
DE_TH | HLR_Gas_Boiler | 2025 | 1.992
DE_TH | HLR_Gas_Boiler | 2030 | 1.494
DE_TH | HLR_Biomass | 2018 | 0.96242
DE_TH | HLR_Biomass | 2025 | 0.6187
DE_TH | HLR_Biomass | 2030 | 0.46402
DE_TH | HLR_Heatpump_Aerial | 2018 | 0.056259
DE_TH | HLR_Heatpump_Aerial | 2025 | 0.036166
DE_TH | HLR_Heatpump_Aerial | 2030 | 0.027125
DE_TH | HLR_Geothermal | 2018 | 0.0079661
DE_TH | HLR_Geothermal | 2025 | 0.0051211
DE_TH | HLR_Geothermal | 2030 | 0.0038408
DE_TH | HLR_Oil_Boiler | 2018 | 3.1212
DE_TH | HLR_Oil_Boiler | 2025 | 2.0065
DE_TH | HLR_Oil_Boiler | 2030 | 1.5049
DE_TH | HLI_Hardcoal | 2018 | 0.020566
DE_TH | HLI_Hardcoal | 2025 | 0.0073697
DE_TH | HLI_Hardcoal | 2030 | 0.0044224
DE_TH | HLI_Hardcoal | 2035 | 0.0022125
DE_TH | HLI_Hardcoal | 2040 | 0.0008861
DE_TH | HLI_Hardcoal | 2045 | 0.0001783
DE_TH | HLI_Oil_Boiler | 2018 | 0.0095237
DE_TH | HLI_Oil_Boiler | 2025 | 0.0066439
DE_TH | HLI_Oil_Boiler | 2030 | 0.0039868
DE_TH | HLI_Oil_Boiler | 2035 | 0.0019934
DE_TH | HLI_Oil_Boiler | 2040 | 0.00079736
DE_TH | HLI_Oil_Boiler | 2045 | 0.00015947
DE_TH | HMI_Gas | 2018 | 2.7846
DE_TH | HMI_Gas | 2025 | 1.7901
DE_TH | HMI_Gas | 2030 | 1.3426
DE_TH | HMI_HardCoal | 2018 | 0.020337
DE_TH | HMI_HardCoal | 2025 | 0.0066455
DE_TH | HMI_HardCoal | 2030 | 0.0049841
DE_TH | HMI_Oil | 2018 | 0.41656
DE_TH | HMI_Oil | 2025 | 0.26779
DE_TH | HMI_Oil | 2030 | 0.20084
DE_TH | HHI_BF_BOF | 2018 | 0.18879
DE_TH | HHI_BF_BOF | 2025 | 0.12136
DE_TH | HHI_BF_BOF | 2030 | 0.091022
DE_TH | HHI_DRI_EAF | 2018 | 0.043092
DE_TH | HHI_DRI_EAF | 2025 | 0.027702
DE_TH | HHI_DRI_EAF | 2030 | 0.020777
DE_TH | HHI_Bio_BF_BOF | 2018 | 0.067717
DE_TH | HHI_Bio_BF_BOF | 2025 | 0.043532
DE_TH | HHI_Bio_BF_BOF | 2030 | 0.032649
DE_TH | CHP_Gas_CCGT_Natural | 2018 | 0.811
DE_TH | CHP_Gas_CCGT_Natural | 2025 | 0.811
DE_TH | CHP_Gas_CCGT_Natural | 2030 | 0.811
DE_TH | CHP_Gas_CCGT_Natural | 2035 | 0.0596
DE_TH | CHP_Gas_CCGT_Natural | 2040 | 0.0331

## Par_ResidualStorageCapacity
Region | Storage | Year | Value

## Par_SelfSufficiency
Region | Fuel | Year | Value

## Par_SocialDiscountRate
Region | Value

## Par_SpecifiedAnnualDemand
Region | Fuel | Year | Value
DE_BB | Power | 2018 | 47.6741
DE_BB | Power | 2025 | 49.3053
DE_BB | Power | 2030 | 51.1744
DE_BB | Power | 2035 | 51.7879
DE_BB | Power | 2040 | 51.7858
DE_BB | Power | 2045 | 51.0596
DE_BB | Power | 2050 | 50.3757
DE_BB | H2 | 2018 | 3.8946
DE_BB | H2 | 2025 | 5.1498
DE_BB | H2 | 2030 | 5.9521
DE_BB | H2 | 2035 | 6.5308
DE_BB | H2 | 2040 | 7.1094
DE_BB | H2 | 2045 | 8.5148
DE_BB | H2 | 2050 | 9.9201
DE_BB | Mobility_Freight | 2018 | 0.75416
DE_BB | Mobility_Freight | 2025 | 1.5083
DE_BB | Mobility_Freight | 2030 | 3.0773
DE_BB | Mobility_Freight | 2035 | 4.7162
DE_BB | Mobility_Freight | 2040 | 6.2525
DE_BB | Mobility_Freight | 2045 | 7.6934
DE_BB | Mobility_Freight | 2050 | 9.0446
DE_BB | Mobility_Passenger | 2018 | 0.5819
DE_BB | Mobility_Passenger | 2025 | 1.1638
DE_BB | Mobility_Passenger | 2030 | 2.3769
DE_BB | Mobility_Passenger | 2035 | 3.8453
DE_BB | Mobility_Passenger | 2040 | 5.3739
DE_BB | Mobility_Passenger | 2045 | 6.9629
DE_BB | Mobility_Passenger | 2050 | 8.6122
DE_BB | Heat_Low_Residential | 2018 | 96.7852
DE_BB | Heat_Low_Residential | 2025 | 86.8333
DE_BB | Heat_Low_Residential | 2030 | 78.6647
DE_BB | Heat_Low_Residential | 2035 | 71.8197
DE_BB | Heat_Low_Residential | 2040 | 64.9747
DE_BB | Heat_Low_Residential | 2045 | 60.0845
DE_BB | Heat_Low_Residential | 2050 | 55.1942
DE_BB | Heat_Low_Industrial | 2018 | 11.3388
DE_BB | Heat_Low_Industrial | 2025 | 11.3388
DE_BB | Heat_Low_Industrial | 2030 | 11.2254
DE_BB | Heat_Low_Industrial | 2035 | 11.1132
DE_BB | Heat_Low_Industrial | 2040 | 11.002
DE_BB | Heat_Low_Industrial | 2045 | 10.892
DE_BB | Heat_Low_Industrial | 2050 | 10.7831
DE_BB | Heat_Medium_Industrial | 2018 | 36.5121
DE_BB | Heat_Medium_Industrial | 2025 | 36.5121
DE_BB | Heat_Medium_Industrial | 2030 | 36.147
DE_BB | Heat_Medium_Industrial | 2035 | 35.7855
DE_BB | Heat_Medium_Industrial | 2040 | 35.4276
DE_BB | Heat_Medium_Industrial | 2045 | 35.0734
DE_BB | Heat_Medium_Industrial | 2050 | 34.7226
DE_BB | Heat_High_Industrial | 2018 | 15.7598
DE_BB | Heat_High_Industrial | 2025 | 15.7598
DE_BB | Heat_High_Industrial | 2030 | 15.6022
DE_BB | Heat_High_Industrial | 2035 | 15.4462
DE_BB | Heat_High_Industrial | 2040 | 15.2917
DE_BB | Heat_High_Industrial | 2045 | 15.1388
DE_BB | Heat_High_Industrial | 2050 | 14.9874
DE_BE | Power | 2018 | 36.6299
DE_BE | Power | 2025 | 37.8832
DE_BE | Power | 2030 | 39.3193
DE_BE | Power | 2035 | 39.7907
DE_BE | Power | 2040 | 39.7891
DE_BE | Power | 2045 | 39.2311
DE_BE | Power | 2050 | 38.7056
DE_BE | H2 | 2018 | 7.8672
DE_BE | H2 | 2025 | 10.4027
DE_BE | H2 | 2030 | 12.0234
DE_BE | H2 | 2035 | 13.1923
DE_BE | H2 | 2040 | 14.3613
DE_BE | H2 | 2045 | 17.2001
DE_BE | H2 | 2050 | 20.039
DE_BE | Mobility_Freight | 2018 | 0.080881
DE_BE | Mobility_Freight | 2025 | 0.16176
DE_BE | Mobility_Freight | 2030 | 0.33003
DE_BE | Mobility_Freight | 2035 | 0.5058
DE_BE | Mobility_Freight | 2040 | 0.67056
DE_BE | Mobility_Freight | 2045 | 0.82509
DE_BE | Mobility_Freight | 2050 | 0.97001
DE_BE | Mobility_Passenger | 2018 | 0.53148
DE_BE | Mobility_Passenger | 2025 | 1.063
DE_BE | Mobility_Passenger | 2030 | 2.171
DE_BE | Mobility_Passenger | 2035 | 3.5121
DE_BE | Mobility_Passenger | 2040 | 4.9083
DE_BE | Mobility_Passenger | 2045 | 6.3596
DE_BE | Mobility_Passenger | 2050 | 7.8659
DE_BE | Heat_Low_Residential | 2018 | 102.27
DE_BE | Heat_Low_Residential | 2025 | 91.4696
DE_BE | Heat_Low_Residential | 2030 | 82.4676
DE_BE | Heat_Low_Residential | 2035 | 75.0791
DE_BE | Heat_Low_Residential | 2040 | 67.6907
DE_BE | Heat_Low_Residential | 2045 | 62.4809
DE_BE | Heat_Low_Residential | 2050 | 57.2711
DE_BE | Heat_Low_Industrial | 2018 | 3.0717
DE_BE | Heat_Low_Industrial | 2025 | 3.0717
DE_BE | Heat_Low_Industrial | 2030 | 3.041
DE_BE | Heat_Low_Industrial | 2035 | 3.0106
DE_BE | Heat_Low_Industrial | 2040 | 2.9805
DE_BE | Heat_Low_Industrial | 2045 | 2.9507
DE_BE | Heat_Low_Industrial | 2050 | 2.9212
DE_BE | Heat_Medium_Industrial | 2018 | 3.4634
DE_BE | Heat_Medium_Industrial | 2025 | 3.4634
DE_BE | Heat_Medium_Industrial | 2030 | 3.4288
DE_BE | Heat_Medium_Industrial | 2035 | 3.3945
DE_BE | Heat_Medium_Industrial | 2040 | 3.3606
DE_BE | Heat_Medium_Industrial | 2045 | 3.327
DE_BE | Heat_Medium_Industrial | 2050 | 3.2937
DE_BE | Heat_High_Industrial | 2018 | 3.553
DE_BE | Heat_High_Industrial | 2025 | 3.553
DE_BE | Heat_High_Industrial | 2030 | 3.5175
DE_BE | Heat_High_Industrial | 2035 | 3.4823
DE_BE | Heat_High_Industrial | 2040 | 3.4475
DE_BE | Heat_High_Industrial | 2045 | 3.413
DE_BE | Heat_High_Industrial | 2050 | 3.3789
DE_BW | Power | 2018 | 174.587
DE_BW | Power | 2025 | 180.561
DE_BW | Power | 2030 | 187.406
DE_BW | Power | 2035 | 189.652
DE_BW | Power | 2040 | 189.644
DE_BW | Power | 2045 | 186.985
DE_BW | Power | 2050 | 184.481
DE_BW | H2 | 2018 | 25.1234
DE_BW | H2 | 2025 | 33.2205
DE_BW | H2 | 2030 | 38.396
DE_BW | H2 | 2035 | 42.129
DE_BW | H2 | 2040 | 45.8619
DE_BW | H2 | 2045 | 54.9276
DE_BW | H2 | 2050 | 63.9934
DE_BW | Mobility_Freight | 2018 | 1.0118
DE_BW | Mobility_Freight | 2025 | 2.0236
DE_BW | Mobility_Freight | 2030 | 4.1285
DE_BW | Mobility_Freight | 2035 | 6.3274
DE_BW | Mobility_Freight | 2040 | 8.3884
DE_BW | Mobility_Freight | 2045 | 10.3215
DE_BW | Mobility_Freight | 2050 | 12.1343
DE_BW | Mobility_Passenger | 2018 | 2.3075
DE_BW | Mobility_Passenger | 2025 | 4.615
DE_BW | Mobility_Passenger | 2030 | 9.4255
DE_BW | Mobility_Passenger | 2035 | 15.248
DE_BW | Mobility_Passenger | 2040 | 21.3097
DE_BW | Mobility_Passenger | 2045 | 27.6106
DE_BW | Mobility_Passenger | 2050 | 34.1507
DE_BW | Heat_Low_Residential | 2018 | 361.643
DE_BW | Heat_Low_Residential | 2025 | 324.448
DE_BW | Heat_Low_Residential | 2030 | 293.914
DE_BW | Heat_Low_Residential | 2035 | 268.332
DE_BW | Heat_Low_Residential | 2040 | 242.75
DE_BW | Heat_Low_Residential | 2045 | 224.476
DE_BW | Heat_Low_Residential | 2050 | 206.202
DE_BW | Heat_Low_Industrial | 2018 | 43.0675
DE_BW | Heat_Low_Industrial | 2025 | 43.0675
DE_BW | Heat_Low_Industrial | 2030 | 42.6368
DE_BW | Heat_Low_Industrial | 2035 | 42.2105
DE_BW | Heat_Low_Industrial | 2040 | 41.7884
DE_BW | Heat_Low_Industrial | 2045 | 41.3705
DE_BW | Heat_Low_Industrial | 2050 | 40.9568
DE_BW | Heat_Medium_Industrial | 2018 | 68.2743
DE_BW | Heat_Medium_Industrial | 2025 | 68.2743
DE_BW | Heat_Medium_Industrial | 2030 | 67.5916
DE_BW | Heat_Medium_Industrial | 2035 | 66.9157
DE_BW | Heat_Medium_Industrial | 2040 | 66.2465
DE_BW | Heat_Medium_Industrial | 2045 | 65.5841
DE_BW | Heat_Medium_Industrial | 2050 | 64.9282
DE_BW | Heat_High_Industrial | 2018 | 26.0095
DE_BW | Heat_High_Industrial | 2025 | 26.0095
DE_BW | Heat_High_Industrial | 2030 | 25.7494
DE_BW | Heat_High_Industrial | 2035 | 25.4919
DE_BW | Heat_High_Industrial | 2040 | 25.237
DE_BW | Heat_High_Industrial | 2045 | 24.9846
DE_BW | Heat_High_Industrial | 2050 | 24.7348
DE_BY | Power | 2018 | 215.239
DE_BY | Power | 2025 | 222.603
DE_BY | Power | 2030 | 231.042
DE_BY | Power | 2035 | 233.811
DE_BY | Power | 2040 | 233.802
DE_BY | Power | 2045 | 230.523
DE_BY | Power | 2050 | 227.436
DE_BY | H2 | 2018 | 31.4367
DE_BY | H2 | 2025 | 41.5684
DE_BY | H2 | 2030 | 48.0445
DE_BY | H2 | 2035 | 52.7155
DE_BY | H2 | 2040 | 57.3865
DE_BY | H2 | 2045 | 68.7303
DE_BY | H2 | 2050 | 80.0741
DE_BY | Mobility_Freight | 2018 | 2.1005
DE_BY | Mobility_Freight | 2025 | 4.201
DE_BY | Mobility_Freight | 2030 | 8.5709
DE_BY | Mobility_Freight | 2035 | 13.1358
DE_BY | Mobility_Freight | 2040 | 17.4146
DE_BY | Mobility_Freight | 2045 | 21.4278
DE_BY | Mobility_Freight | 2050 | 25.1913
DE_BY | Mobility_Passenger | 2018 | 2.8393
DE_BY | Mobility_Passenger | 2025 | 5.6786
DE_BY | Mobility_Passenger | 2030 | 11.5978
DE_BY | Mobility_Passenger | 2035 | 18.7624
DE_BY | Mobility_Passenger | 2040 | 26.2211
DE_BY | Mobility_Passenger | 2045 | 33.9742
DE_BY | Mobility_Passenger | 2050 | 42.0216
DE_BY | Heat_Low_Residential | 2018 | 445.994
DE_BY | Heat_Low_Residential | 2025 | 399.978
DE_BY | Heat_Low_Residential | 2030 | 362.132
DE_BY | Heat_Low_Residential | 2035 | 330.504
DE_BY | Heat_Low_Residential | 2040 | 298.876
DE_BY | Heat_Low_Residential | 2045 | 276.318
DE_BY | Heat_Low_Residential | 2050 | 253.76
DE_BY | Heat_Low_Industrial | 2018 | 49.0948
DE_BY | Heat_Low_Industrial | 2025 | 49.0948
DE_BY | Heat_Low_Industrial | 2030 | 48.6038
DE_BY | Heat_Low_Industrial | 2035 | 48.1178
DE_BY | Heat_Low_Industrial | 2040 | 47.6366
DE_BY | Heat_Low_Industrial | 2045 | 47.1603
DE_BY | Heat_Low_Industrial | 2050 | 46.6887
DE_BY | Heat_Medium_Industrial | 2018 | 104.603
DE_BY | Heat_Medium_Industrial | 2025 | 104.603
DE_BY | Heat_Medium_Industrial | 2030 | 103.557
DE_BY | Heat_Medium_Industrial | 2035 | 102.522
DE_BY | Heat_Medium_Industrial | 2040 | 101.497
DE_BY | Heat_Medium_Industrial | 2045 | 100.482
DE_BY | Heat_Medium_Industrial | 2050 | 99.4769
DE_BY | Heat_High_Industrial | 2018 | 39.2535
DE_BY | Heat_High_Industrial | 2025 | 39.2535
DE_BY | Heat_High_Industrial | 2030 | 38.861
DE_BY | Heat_High_Industrial | 2035 | 38.4724
DE_BY | Heat_High_Industrial | 2040 | 38.0877
DE_BY | Heat_High_Industrial | 2045 | 37.7068
DE_BY | Heat_High_Industrial | 2050 | 37.3297
DE_HB | Power | 2018 | 32.2348
DE_HB | Power | 2025 | 33.3377
DE_HB | Power | 2030 | 34.6015
DE_HB | Power | 2035 | 35.0163
DE_HB | Power | 2040 | 35.0148
DE_HB | Power | 2045 | 34.5238
DE_HB | Power | 2050 | 34.0614
DE_HB | H2 | 2018 | 1.6972
DE_HB | H2 | 2025 | 2.2442
DE_HB | H2 | 2030 | 2.5938
DE_HB | H2 | 2035 | 2.846
DE_HB | H2 | 2040 | 3.0982
DE_HB | H2 | 2045 | 3.7106
DE_HB | H2 | 2050 | 4.3231
DE_HB | Mobility_Freight | 2018 | 0.15098
DE_HB | Mobility_Freight | 2025 | 0.30196
DE_HB | Mobility_Freight | 2030 | 0.61605
DE_HB | Mobility_Freight | 2035 | 0.94416
DE_HB | Mobility_Freight | 2040 | 1.2517
DE_HB | Mobility_Freight | 2045 | 1.5402
DE_HB | Mobility_Freight | 2050 | 1.8107
DE_HB | Mobility_Passenger | 2018 | 0.15578
DE_HB | Mobility_Passenger | 2025 | 0.31156
DE_HB | Mobility_Passenger | 2030 | 0.63634
DE_HB | Mobility_Passenger | 2035 | 1.0294
DE_HB | Mobility_Passenger | 2040 | 1.4387
DE_HB | Mobility_Passenger | 2045 | 1.8641
DE_HB | Mobility_Passenger | 2050 | 2.3056
DE_HB | Heat_Low_Residential | 2018 | 35.3058
DE_HB | Heat_Low_Residential | 2025 | 32.1061
DE_HB | Heat_Low_Residential | 2030 | 29.6876
DE_HB | Heat_Low_Residential | 2035 | 27.4262
DE_HB | Heat_Low_Residential | 2040 | 25.1649
DE_HB | Heat_Low_Residential | 2045 | 23.4452
DE_HB | Heat_Low_Residential | 2050 | 21.7256
DE_HB | Heat_Low_Industrial | 2018 | 2.6825
DE_HB | Heat_Low_Industrial | 2025 | 2.6825
DE_HB | Heat_Low_Industrial | 2030 | 2.6557
DE_HB | Heat_Low_Industrial | 2035 | 2.6291
DE_HB | Heat_Low_Industrial | 2040 | 2.6028
DE_HB | Heat_Low_Industrial | 2045 | 2.5768
DE_HB | Heat_Low_Industrial | 2050 | 2.551
DE_HB | Heat_Medium_Industrial | 2018 | 10.2587
DE_HB | Heat_Medium_Industrial | 2025 | 10.2587
DE_HB | Heat_Medium_Industrial | 2030 | 10.1561
DE_HB | Heat_Medium_Industrial | 2035 | 10.0545
DE_HB | Heat_Medium_Industrial | 2040 | 9.954
DE_HB | Heat_Medium_Industrial | 2045 | 9.8544
DE_HB | Heat_Medium_Industrial | 2050 | 9.7559
DE_HB | Heat_High_Industrial | 2018 | 29.0156
DE_HB | Heat_High_Industrial | 2025 | 29.0156
DE_HB | Heat_High_Industrial | 2030 | 28.7254
DE_HB | Heat_High_Industrial | 2035 | 28.4382
DE_HB | Heat_High_Industrial | 2040 | 28.1538
DE_HB | Heat_High_Industrial | 2045 | 27.8722
DE_HB | Heat_High_Industrial | 2050 | 27.5935
DE_HE | Power | 2018 | 82.7729
DE_HE | Power | 2025 | 85.6051
DE_HE | Power | 2030 | 88.8502
DE_HE | Power | 2035 | 89.9153
DE_HE | Power | 2040 | 89.9116
DE_HE | Power | 2045 | 88.6508
DE_HE | Power | 2050 | 87.4634
DE_HE | H2 | 2018 | 14.1815
DE_HE | H2 | 2025 | 18.7521
DE_HE | H2 | 2030 | 21.6736
DE_HE | H2 | 2035 | 23.7807
DE_HE | H2 | 2040 | 25.8879
DE_HE | H2 | 2045 | 31.0053
DE_HE | H2 | 2050 | 36.1226
DE_HE | Mobility_Freight | 2018 | 0.53109
DE_HE | Mobility_Freight | 2025 | 1.0622
DE_HE | Mobility_Freight | 2030 | 2.1671
DE_HE | Mobility_Freight | 2035 | 3.3213
DE_HE | Mobility_Freight | 2040 | 4.4031
DE_HE | Mobility_Freight | 2045 | 5.4178
DE_HE | Mobility_Freight | 2050 | 6.3693
DE_HE | Mobility_Passenger | 2018 | 0.38426
DE_HE | Mobility_Passenger | 2025 | 0.76851
DE_HE | Mobility_Passenger | 2030 | 1.5696
DE_HE | Mobility_Passenger | 2035 | 2.5392
DE_HE | Mobility_Passenger | 2040 | 3.5487
DE_HE | Mobility_Passenger | 2045 | 4.5979
DE_HE | Mobility_Passenger | 2050 | 5.687
DE_HE | Heat_Low_Residential | 2018 | 172.771
DE_HE | Heat_Low_Residential | 2025 | 154.862
DE_HE | Heat_Low_Residential | 2030 | 140.093
DE_HE | Heat_Low_Residential | 2035 | 127.795
DE_HE | Heat_Low_Residential | 2040 | 115.497
DE_HE | Heat_Low_Residential | 2045 | 106.746
DE_HE | Heat_Low_Residential | 2050 | 97.9947
DE_HE | Heat_Low_Industrial | 2018 | 16.2967
DE_HE | Heat_Low_Industrial | 2025 | 16.2967
DE_HE | Heat_Low_Industrial | 2030 | 16.1337
DE_HE | Heat_Low_Industrial | 2035 | 15.9724
DE_HE | Heat_Low_Industrial | 2040 | 15.8127
DE_HE | Heat_Low_Industrial | 2045 | 15.6545
DE_HE | Heat_Low_Industrial | 2050 | 15.498
DE_HE | Heat_Medium_Industrial | 2018 | 41.0236
DE_HE | Heat_Medium_Industrial | 2025 | 41.0236
DE_HE | Heat_Medium_Industrial | 2030 | 40.6133
DE_HE | Heat_Medium_Industrial | 2035 | 40.2072
DE_HE | Heat_Medium_Industrial | 2040 | 39.8051
DE_HE | Heat_Medium_Industrial | 2045 | 39.4071
DE_HE | Heat_Medium_Industrial | 2050 | 39.013
DE_HE | Heat_High_Industrial | 2018 | 13.6489
DE_HE | Heat_High_Industrial | 2025 | 13.6489
DE_HE | Heat_High_Industrial | 2030 | 13.5124
DE_HE | Heat_High_Industrial | 2035 | 13.3773
DE_HE | Heat_High_Industrial | 2040 | 13.2435
DE_HE | Heat_High_Industrial | 2045 | 13.1111
DE_HE | Heat_High_Industrial | 2050 | 12.98
DE_HH | Power | 2018 | 25.1084
DE_HH | Power | 2025 | 25.9675
DE_HH | Power | 2030 | 26.9519
DE_HH | Power | 2035 | 27.275
DE_HH | Power | 2040 | 27.2739
DE_HH | Power | 2045 | 26.8914
DE_HH | Power | 2050 | 26.5312
DE_HH | H2 | 2018 | 6.3252
DE_HH | H2 | 2025 | 8.3637
DE_HH | H2 | 2030 | 9.6668
DE_HH | H2 | 2035 | 10.6066
DE_HH | H2 | 2040 | 11.5464
DE_HH | H2 | 2045 | 13.8288
DE_HH | H2 | 2050 | 16.1113
DE_HH | Mobility_Freight | 2018 | 0.3567
DE_HH | Mobility_Freight | 2025 | 0.7134
DE_HH | Mobility_Freight | 2030 | 1.4555
DE_HH | Mobility_Freight | 2035 | 2.2307
DE_HH | Mobility_Freight | 2040 | 2.9573
DE_HH | Mobility_Freight | 2045 | 3.6388
DE_HH | Mobility_Freight | 2050 | 4.2779
DE_HH | Mobility_Passenger | 2018 | 1.3617
DE_HH | Mobility_Passenger | 2025 | 2.7234
DE_HH | Mobility_Passenger | 2030 | 5.5621
DE_HH | Mobility_Passenger | 2035 | 8.9982
DE_HH | Mobility_Passenger | 2040 | 12.5753
DE_HH | Mobility_Passenger | 2045 | 16.2935
DE_HH | Mobility_Passenger | 2050 | 20.153
DE_HH | Heat_Low_Residential | 2018 | 58.006
DE_HH | Heat_Low_Residential | 2025 | 51.9353
DE_HH | Heat_Low_Residential | 2030 | 46.9012
DE_HH | Heat_Low_Residential | 2035 | 42.7406
DE_HH | Heat_Low_Residential | 2040 | 38.5801
DE_HH | Heat_Low_Residential | 2045 | 35.6333
DE_HH | Heat_Low_Residential | 2050 | 32.6866
DE_HH | Heat_Low_Industrial | 2018 | 5.6856
DE_HH | Heat_Low_Industrial | 2025 | 5.6856
DE_HH | Heat_Low_Industrial | 2030 | 5.6287
DE_HH | Heat_Low_Industrial | 2035 | 5.5724
DE_HH | Heat_Low_Industrial | 2040 | 5.5167
DE_HH | Heat_Low_Industrial | 2045 | 5.4615
DE_HH | Heat_Low_Industrial | 2050 | 5.4069
DE_HH | Heat_Medium_Industrial | 2018 | 6.4106
DE_HH | Heat_Medium_Industrial | 2025 | 6.4106
DE_HH | Heat_Medium_Industrial | 2030 | 6.3465
DE_HH | Heat_Medium_Industrial | 2035 | 6.2831
DE_HH | Heat_Medium_Industrial | 2040 | 6.2202
DE_HH | Heat_Medium_Industrial | 2045 | 6.158
DE_HH | Heat_Medium_Industrial | 2050 | 6.0965
DE_HH | Heat_High_Industrial | 2018 | 6.5764
DE_HH | Heat_High_Industrial | 2025 | 6.5764
DE_HH | Heat_High_Industrial | 2030 | 6.5107
DE_HH | Heat_High_Industrial | 2035 | 6.4455
DE_HH | Heat_High_Industrial | 2040 | 6.3811
DE_HH | Heat_High_Industrial | 2045 | 6.3173
DE_HH | Heat_High_Industrial | 2050 | 6.2541
DE_MV | Power | 2018 | 22.4357
DE_MV | Power | 2025 | 23.2034
DE_MV | Power | 2030 | 24.083
DE_MV | Power | 2035 | 24.3717
DE_MV | Power | 2040 | 24.3707
DE_MV | Power | 2045 | 24.029
DE_MV | Power | 2050 | 23.7071
DE_MV | H2 | 2018 | 2.3438
DE_MV | H2 | 2025 | 3.0991
DE_MV | H2 | 2030 | 3.582
DE_MV | H2 | 2035 | 3.9302
DE_MV | H2 | 2040 | 4.2785
DE_MV | H2 | 2045 | 5.1242
DE_MV | H2 | 2050 | 5.9699
DE_MV | Mobility_Freight | 2018 | 0.32914
DE_MV | Mobility_Freight | 2025 | 0.65828
DE_MV | Mobility_Freight | 2030 | 1.343
DE_MV | Mobility_Freight | 2035 | 2.0583
DE_MV | Mobility_Freight | 2040 | 2.7288
DE_MV | Mobility_Freight | 2045 | 3.3576
DE_MV | Mobility_Freight | 2050 | 3.9473
DE_MV | Mobility_Passenger | 2018 | 0.35882
DE_MV | Mobility_Passenger | 2025 | 0.71763
DE_MV | Mobility_Passenger | 2030 | 1.4657
DE_MV | Mobility_Passenger | 2035 | 2.3711
DE_MV | Mobility_Passenger | 2040 | 3.3137
DE_MV | Mobility_Passenger | 2045 | 4.2935
DE_MV | Mobility_Passenger | 2050 | 5.3105
DE_MV | Heat_Low_Residential | 2018 | 50.0978
DE_MV | Heat_Low_Residential | 2025 | 44.9167
DE_MV | Heat_Low_Residential | 2030 | 40.6497
DE_MV | Heat_Low_Residential | 2035 | 37.0902
DE_MV | Heat_Low_Residential | 2040 | 33.5308
DE_MV | Heat_Low_Residential | 2045 | 30.9951
DE_MV | Heat_Low_Residential | 2050 | 28.4593
DE_MV | Heat_Low_Industrial | 2018 | 4.3721
DE_MV | Heat_Low_Industrial | 2025 | 4.3721
DE_MV | Heat_Low_Industrial | 2030 | 4.3284
DE_MV | Heat_Low_Industrial | 2035 | 4.2851
DE_MV | Heat_Low_Industrial | 2040 | 4.2423
DE_MV | Heat_Low_Industrial | 2045 | 4.1999
DE_MV | Heat_Low_Industrial | 2050 | 4.1579
DE_MV | Heat_Medium_Industrial | 2018 | 5.2973
DE_MV | Heat_Medium_Industrial | 2025 | 5.2973
DE_MV | Heat_Medium_Industrial | 2030 | 5.2443
DE_MV | Heat_Medium_Industrial | 2035 | 5.1919
DE_MV | Heat_Medium_Industrial | 2040 | 5.14
DE_MV | Heat_Medium_Industrial | 2045 | 5.0886
DE_MV | Heat_Medium_Industrial | 2050 | 5.0377
DE_MV | Heat_High_Industrial | 2018 | 1.3627
DE_MV | Heat_High_Industrial | 2025 | 1.3627
DE_MV | Heat_High_Industrial | 2030 | 1.3491
DE_MV | Heat_High_Industrial | 2035 | 1.3356
DE_MV | Heat_High_Industrial | 2040 | 1.3222
DE_MV | Heat_High_Industrial | 2045 | 1.309
DE_MV | Heat_High_Industrial | 2050 | 1.2959
DE_NI | Power | 2018 | 146.839
DE_NI | Power | 2025 | 151.863
DE_NI | Power | 2030 | 157.62
DE_NI | Power | 2035 | 159.509
DE_NI | Power | 2040 | 159.503
DE_NI | Power | 2045 | 157.266
DE_NI | Power | 2050 | 155.16
DE_NI | H2 | 2018 | 14.886
DE_NI | H2 | 2025 | 19.6836
DE_NI | H2 | 2030 | 22.7502
DE_NI | H2 | 2035 | 24.962
DE_NI | H2 | 2040 | 27.1738
DE_NI | H2 | 2045 | 32.5454
DE_NI | H2 | 2050 | 37.917
DE_NI | Mobility_Freight | 2018 | 1.6616
DE_NI | Mobility_Freight | 2025 | 3.3233
DE_NI | Mobility_Freight | 2030 | 6.7801
DE_NI | Mobility_Freight | 2035 | 10.3913
DE_NI | Mobility_Freight | 2040 | 13.7761
DE_NI | Mobility_Freight | 2045 | 16.9508
DE_NI | Mobility_Freight | 2050 | 19.928
DE_NI | Mobility_Passenger | 2018 | 1.7429
DE_NI | Mobility_Passenger | 2025 | 3.4858
DE_NI | Mobility_Passenger | 2030 | 7.1194
DE_NI | Mobility_Passenger | 2035 | 11.5174
DE_NI | Mobility_Passenger | 2040 | 16.096
DE_NI | Mobility_Passenger | 2045 | 20.8553
DE_NI | Mobility_Passenger | 2050 | 25.7952
DE_NI | Heat_Low_Residential | 2018 | 273.479
DE_NI | Heat_Low_Residential | 2025 | 245.232
DE_NI | Heat_Low_Residential | 2030 | 221.985
DE_NI | Heat_Low_Residential | 2035 | 202.574
DE_NI | Heat_Low_Residential | 2040 | 183.164
DE_NI | Heat_Low_Residential | 2045 | 169.327
DE_NI | Heat_Low_Residential | 2050 | 155.49
DE_NI | Heat_Low_Industrial | 2018 | 28.525
DE_NI | Heat_Low_Industrial | 2025 | 28.525
DE_NI | Heat_Low_Industrial | 2030 | 28.2398
DE_NI | Heat_Low_Industrial | 2035 | 27.9574
DE_NI | Heat_Low_Industrial | 2040 | 27.6778
DE_NI | Heat_Low_Industrial | 2045 | 27.401
DE_NI | Heat_Low_Industrial | 2050 | 27.127
DE_NI | Heat_Medium_Industrial | 2018 | 88.9123
DE_NI | Heat_Medium_Industrial | 2025 | 88.9123
DE_NI | Heat_Medium_Industrial | 2030 | 88.0232
DE_NI | Heat_Medium_Industrial | 2035 | 87.1429
DE_NI | Heat_Medium_Industrial | 2040 | 86.2715
DE_NI | Heat_Medium_Industrial | 2045 | 85.4088
DE_NI | Heat_Medium_Industrial | 2050 | 84.5547
DE_NI | Heat_High_Industrial | 2018 | 55.2187
DE_NI | Heat_High_Industrial | 2025 | 55.2187
DE_NI | Heat_High_Industrial | 2030 | 54.6666
DE_NI | Heat_High_Industrial | 2035 | 54.1199
DE_NI | Heat_High_Industrial | 2040 | 53.5787
DE_NI | Heat_High_Industrial | 2045 | 53.0429
DE_NI | Heat_High_Industrial | 2050 | 52.5125
DE_NRW | Power | 2018 | 334.356
DE_NRW | Power | 2025 | 345.797
DE_NRW | Power | 2030 | 358.905
DE_NRW | Power | 2035 | 363.208
DE_NRW | Power | 2040 | 363.193
DE_NRW | Power | 2045 | 358.1
DE_NRW | Power | 2050 | 353.303
DE_NRW | H2 | 2018 | 34.814
DE_NRW | H2 | 2025 | 46.0342
DE_NRW | H2 | 2030 | 53.206
DE_NRW | H2 | 2035 | 58.3788
DE_NRW | H2 | 2040 | 63.5516
DE_NRW | H2 | 2045 | 76.1142
DE_NRW | H2 | 2050 | 88.6767
DE_NRW | Mobility_Freight | 2018 | 2.9058
DE_NRW | Mobility_Freight | 2025 | 5.8117
DE_NRW | Mobility_Freight | 2030 | 11.8569
DE_NRW | Mobility_Freight | 2035 | 18.1721
DE_NRW | Mobility_Freight | 2040 | 24.0914
DE_NRW | Mobility_Freight | 2045 | 29.6432
DE_NRW | Mobility_Freight | 2050 | 34.8496
DE_NRW | Mobility_Passenger | 2018 | 3.6075
DE_NRW | Mobility_Passenger | 2025 | 7.2149
DE_NRW | Mobility_Passenger | 2030 | 14.7356
DE_NRW | Mobility_Passenger | 2035 | 23.8384
DE_NRW | Mobility_Passenger | 2040 | 33.3151
DE_NRW | Mobility_Passenger | 2045 | 43.1657
DE_NRW | Mobility_Passenger | 2050 | 53.3904
DE_NRW | Heat_Low_Residential | 2018 | 556.67
DE_NRW | Heat_Low_Residential | 2025 | 499.423
DE_NRW | Heat_Low_Residential | 2030 | 452.431
DE_NRW | Heat_Low_Residential | 2035 | 413.057
DE_NRW | Heat_Low_Residential | 2040 | 373.683
DE_NRW | Heat_Low_Residential | 2045 | 345.555
DE_NRW | Heat_Low_Residential | 2050 | 317.427
DE_NRW | Heat_Low_Industrial | 2018 | 67.8561
DE_NRW | Heat_Low_Industrial | 2025 | 67.8561
DE_NRW | Heat_Low_Industrial | 2030 | 67.1776
DE_NRW | Heat_Low_Industrial | 2035 | 66.5058
DE_NRW | Heat_Low_Industrial | 2040 | 65.8407
DE_NRW | Heat_Low_Industrial | 2045 | 65.1823
DE_NRW | Heat_Low_Industrial | 2050 | 64.5305
DE_NRW | Heat_Medium_Industrial | 2018 | 258.062
DE_NRW | Heat_Medium_Industrial | 2025 | 258.062
DE_NRW | Heat_Medium_Industrial | 2030 | 255.482
DE_NRW | Heat_Medium_Industrial | 2035 | 252.927
DE_NRW | Heat_Medium_Industrial | 2040 | 250.398
DE_NRW | Heat_Medium_Industrial | 2045 | 247.894
DE_NRW | Heat_Medium_Industrial | 2050 | 245.415
DE_NRW | Heat_High_Industrial | 2018 | 181.974
DE_NRW | Heat_High_Industrial | 2025 | 181.974
DE_NRW | Heat_High_Industrial | 2030 | 180.155
DE_NRW | Heat_High_Industrial | 2035 | 178.353
DE_NRW | Heat_High_Industrial | 2040 | 176.57
DE_NRW | Heat_High_Industrial | 2045 | 174.804
DE_NRW | Heat_High_Industrial | 2050 | 173.056
DE_RP | Power | 2018 | 78.8852
DE_RP | Power | 2025 | 81.5844
DE_RP | Power | 2030 | 84.6771
DE_RP | Power | 2035 | 85.6922
DE_RP | Power | 2040 | 85.6887
DE_RP | Power | 2045 | 84.4871
DE_RP | Power | 2050 | 83.3555
DE_RP | H2 | 2018 | 7.5304
DE_RP | H2 | 2025 | 9.9573
DE_RP | H2 | 2030 | 11.5086
DE_RP | H2 | 2035 | 12.6275
DE_RP | H2 | 2040 | 13.7464
DE_RP | H2 | 2045 | 16.4637
DE_RP | H2 | 2050 | 19.181
DE_RP | Mobility_Freight | 2018 | 0.45709
DE_RP | Mobility_Freight | 2025 | 0.91419
DE_RP | Mobility_Freight | 2030 | 1.8651
DE_RP | Mobility_Freight | 2035 | 2.8585
DE_RP | Mobility_Freight | 2040 | 3.7896
DE_RP | Mobility_Freight | 2045 | 4.6629
DE_RP | Mobility_Freight | 2050 | 5.4819
DE_RP | Mobility_Passenger | 2018 | 0.93974
DE_RP | Mobility_Passenger | 2025 | 1.8795
DE_RP | Mobility_Passenger | 2030 | 3.8386
DE_RP | Mobility_Passenger | 2035 | 6.2099
DE_RP | Mobility_Passenger | 2040 | 8.6785
DE_RP | Mobility_Passenger | 2045 | 11.2446
DE_RP | Mobility_Passenger | 2050 | 13.9081
DE_RP | Heat_Low_Residential | 2018 | 133.241
DE_RP | Heat_Low_Residential | 2025 | 119.497
DE_RP | Heat_Low_Residential | 2030 | 108.194
DE_RP | Heat_Low_Residential | 2035 | 98.7472
DE_RP | Heat_Low_Residential | 2040 | 89.2999
DE_RP | Heat_Low_Residential | 2045 | 82.5611
DE_RP | Heat_Low_Residential | 2050 | 75.8223
DE_RP | Heat_Low_Industrial | 2018 | 13.9016
DE_RP | Heat_Low_Industrial | 2025 | 13.9016
DE_RP | Heat_Low_Industrial | 2030 | 13.7626
DE_RP | Heat_Low_Industrial | 2035 | 13.625
DE_RP | Heat_Low_Industrial | 2040 | 13.4887
DE_RP | Heat_Low_Industrial | 2045 | 13.3538
DE_RP | Heat_Low_Industrial | 2050 | 13.2203
DE_RP | Heat_Medium_Industrial | 2018 | 65.6679
DE_RP | Heat_Medium_Industrial | 2025 | 65.6679
DE_RP | Heat_Medium_Industrial | 2030 | 65.0112
DE_RP | Heat_Medium_Industrial | 2035 | 64.3611
DE_RP | Heat_Medium_Industrial | 2040 | 63.7175
DE_RP | Heat_Medium_Industrial | 2045 | 63.0803
DE_RP | Heat_Medium_Industrial | 2050 | 62.4495
DE_RP | Heat_High_Industrial | 2018 | 22.5518
DE_RP | Heat_High_Industrial | 2025 | 22.5518
DE_RP | Heat_High_Industrial | 2030 | 22.3263
DE_RP | Heat_High_Industrial | 2035 | 22.103
DE_RP | Heat_High_Industrial | 2040 | 21.882
DE_RP | Heat_High_Industrial | 2045 | 21.6632
DE_RP | Heat_High_Industrial | 2050 | 21.4466
DE_SH | Power | 2018 | 39.344
DE_SH | Power | 2025 | 40.6902
DE_SH | Power | 2030 | 42.2327
DE_SH | Power | 2035 | 42.7389
DE_SH | Power | 2040 | 42.7372
DE_SH | Power | 2045 | 42.1379
DE_SH | Power | 2050 | 41.5735
DE_SH | H2 | 2018 | 4.9452
DE_SH | H2 | 2025 | 6.539
DE_SH | H2 | 2030 | 7.5577
DE_SH | H2 | 2035 | 8.2925
DE_SH | H2 | 2040 | 9.0273
DE_SH | H2 | 2045 | 10.8117
DE_SH | H2 | 2050 | 12.5962
DE_SH | Mobility_Freight | 2018 | 0.34616
DE_SH | Mobility_Freight | 2025 | 0.69231
DE_SH | Mobility_Freight | 2030 | 1.4125
DE_SH | Mobility_Freight | 2035 | 2.1648
DE_SH | Mobility_Freight | 2040 | 2.8699
DE_SH | Mobility_Freight | 2045 | 3.5312
DE_SH | Mobility_Freight | 2050 | 4.1515
DE_SH | Mobility_Passenger | 2018 | 0.66225
DE_SH | Mobility_Passenger | 2025 | 1.3245
DE_SH | Mobility_Passenger | 2030 | 2.7051
DE_SH | Mobility_Passenger | 2035 | 4.3762
DE_SH | Mobility_Passenger | 2040 | 6.1159
DE_SH | Mobility_Passenger | 2045 | 7.9243
DE_SH | Mobility_Passenger | 2050 | 9.8013
DE_SH | Heat_Low_Residential | 2018 | 99.9164
DE_SH | Heat_Low_Residential | 2025 | 89.449
DE_SH | Heat_Low_Residential | 2030 | 80.7639
DE_SH | Heat_Low_Residential | 2035 | 73.5916
DE_SH | Heat_Low_Residential | 2040 | 66.4193
DE_SH | Heat_Low_Residential | 2045 | 61.3419
DE_SH | Heat_Low_Residential | 2050 | 56.2646
DE_SH | Heat_Low_Industrial | 2018 | 5.5674
DE_SH | Heat_Low_Industrial | 2025 | 5.5674
DE_SH | Heat_Low_Industrial | 2030 | 5.5117
DE_SH | Heat_Low_Industrial | 2035 | 5.4566
DE_SH | Heat_Low_Industrial | 2040 | 5.402
DE_SH | Heat_Low_Industrial | 2045 | 5.348
DE_SH | Heat_Low_Industrial | 2050 | 5.2945
DE_SH | Heat_Medium_Industrial | 2018 | 17.2176
DE_SH | Heat_Medium_Industrial | 2025 | 17.2176
DE_SH | Heat_Medium_Industrial | 2030 | 17.0454
DE_SH | Heat_Medium_Industrial | 2035 | 16.8749
DE_SH | Heat_Medium_Industrial | 2040 | 16.7062
DE_SH | Heat_Medium_Industrial | 2045 | 16.5391
DE_SH | Heat_Medium_Industrial | 2050 | 16.3737
DE_SH | Heat_High_Industrial | 2018 | 4.7543
DE_SH | Heat_High_Industrial | 2025 | 4.7543
DE_SH | Heat_High_Industrial | 2030 | 4.7068
DE_SH | Heat_High_Industrial | 2035 | 4.6597
DE_SH | Heat_High_Industrial | 2040 | 4.6131
DE_SH | Heat_High_Industrial | 2045 | 4.567
DE_SH | Heat_High_Industrial | 2050 | 4.5213
DE_SL | Power | 2018 | 57.7754
DE_SL | Power | 2025 | 59.7523
DE_SL | Power | 2030 | 62.0174
DE_SL | Power | 2035 | 62.7608
DE_SL | Power | 2040 | 62.7583
DE_SL | Power | 2045 | 61.8782
DE_SL | Power | 2050 | 61.0494
DE_SL | H2 | 2018 | 1.6887
DE_SL | H2 | 2025 | 2.233
DE_SL | H2 | 2030 | 2.5809
DE_SL | H2 | 2035 | 2.8318
DE_SL | H2 | 2040 | 3.0827
DE_SL | H2 | 2045 | 3.6921
DE_SL | H2 | 2050 | 4.3015
DE_SL | Mobility_Freight | 2018 | 0.29431
DE_SL | Mobility_Freight | 2025 | 0.58863
DE_SL | Mobility_Freight | 2030 | 1.2009
DE_SL | Mobility_Freight | 2035 | 1.8405
DE_SL | Mobility_Freight | 2040 | 2.4401
DE_SL | Mobility_Freight | 2045 | 3.0024
DE_SL | Mobility_Freight | 2050 | 3.5297
DE_SL | Mobility_Passenger | 2018 | 0.24276
DE_SL | Mobility_Passenger | 2025 | 0.48552
DE_SL | Mobility_Passenger | 2030 | 0.99161
DE_SL | Mobility_Passenger | 2035 | 1.6042
DE_SL | Mobility_Passenger | 2040 | 2.2419
DE_SL | Mobility_Passenger | 2045 | 2.9048
DE_SL | Mobility_Passenger | 2050 | 3.5929
DE_SL | Heat_Low_Residential | 2018 | 58.8261
DE_SL | Heat_Low_Residential | 2025 | 53.6848
DE_SL | Heat_Low_Residential | 2030 | 49.9028
DE_SL | Heat_Low_Residential | 2035 | 46.239
DE_SL | Heat_Low_Residential | 2040 | 42.5751
DE_SL | Heat_Low_Residential | 2045 | 39.7382
DE_SL | Heat_Low_Residential | 2050 | 36.9013
DE_SL | Heat_Low_Industrial | 2018 | 20.4506
DE_SL | Heat_Low_Industrial | 2025 | 20.4506
DE_SL | Heat_Low_Industrial | 2030 | 20.2461
DE_SL | Heat_Low_Industrial | 2035 | 20.0436
DE_SL | Heat_Low_Industrial | 2040 | 19.8432
DE_SL | Heat_Low_Industrial | 2045 | 19.6447
DE_SL | Heat_Low_Industrial | 2050 | 19.4483
DE_SL | Heat_Medium_Industrial | 2018 | 20.1623
DE_SL | Heat_Medium_Industrial | 2025 | 20.1623
DE_SL | Heat_Medium_Industrial | 2030 | 19.9607
DE_SL | Heat_Medium_Industrial | 2035 | 19.7611
DE_SL | Heat_Medium_Industrial | 2040 | 19.5635
DE_SL | Heat_Medium_Industrial | 2045 | 19.3678
DE_SL | Heat_Medium_Industrial | 2050 | 19.1741
DE_SL | Heat_High_Industrial | 2018 | 36.7816
DE_SL | Heat_High_Industrial | 2025 | 36.7816
DE_SL | Heat_High_Industrial | 2030 | 36.4138
DE_SL | Heat_High_Industrial | 2035 | 36.0496
DE_SL | Heat_High_Industrial | 2040 | 35.6891
DE_SL | Heat_High_Industrial | 2045 | 35.3322
DE_SL | Heat_High_Industrial | 2050 | 34.9789
DE_SN | Power | 2018 | 56.7303
DE_SN | Power | 2025 | 58.6715
DE_SN | Power | 2030 | 60.8956
DE_SN | Power | 2035 | 61.6256
DE_SN | Power | 2040 | 61.6231
DE_SN | Power | 2045 | 60.759
DE_SN | Power | 2050 | 59.9451
DE_SN | H2 | 2018 | 6.4257
DE_SN | H2 | 2025 | 8.4966
DE_SN | H2 | 2030 | 9.8203
DE_SN | H2 | 2035 | 10.7751
DE_SN | H2 | 2040 | 11.7298
DE_SN | H2 | 2045 | 14.0485
DE_SN | H2 | 2050 | 16.3672
DE_SN | Mobility_Freight | 2018 | 0.63487
DE_SN | Mobility_Freight | 2025 | 1.2697
DE_SN | Mobility_Freight | 2030 | 2.5905
DE_SN | Mobility_Freight | 2035 | 3.9703
DE_SN | Mobility_Freight | 2040 | 5.2635
DE_SN | Mobility_Freight | 2045 | 6.4765
DE_SN | Mobility_Freight | 2050 | 7.614
DE_SN | Mobility_Passenger | 2018 | 0.79165
DE_SN | Mobility_Passenger | 2025 | 1.5833
DE_SN | Mobility_Passenger | 2030 | 3.2337
DE_SN | Mobility_Passenger | 2035 | 5.2313
DE_SN | Mobility_Passenger | 2040 | 7.311
DE_SN | Mobility_Passenger | 2045 | 9.4727
DE_SN | Mobility_Passenger | 2050 | 11.7165
DE_SN | Heat_Low_Residential | 2018 | 120.055
DE_SN | Heat_Low_Residential | 2025 | 107.666
DE_SN | Heat_Low_Residential | 2030 | 97.4751
DE_SN | Heat_Low_Residential | 2035 | 88.96
DE_SN | Heat_Low_Residential | 2040 | 80.4448
DE_SN | Heat_Low_Residential | 2045 | 74.3722
DE_SN | Heat_Low_Residential | 2050 | 68.2995
DE_SN | Heat_Low_Industrial | 2018 | 13.8425
DE_SN | Heat_Low_Industrial | 2025 | 13.8425
DE_SN | Heat_Low_Industrial | 2030 | 13.7041
DE_SN | Heat_Low_Industrial | 2035 | 13.567
DE_SN | Heat_Low_Industrial | 2040 | 13.4313
DE_SN | Heat_Low_Industrial | 2045 | 13.297
DE_SN | Heat_Low_Industrial | 2050 | 13.1641
DE_SN | Heat_Medium_Industrial | 2018 | 29.059
DE_SN | Heat_Medium_Industrial | 2025 | 29.059
DE_SN | Heat_Medium_Industrial | 2030 | 28.7684
DE_SN | Heat_Medium_Industrial | 2035 | 28.4807
DE_SN | Heat_Medium_Industrial | 2040 | 28.1959
DE_SN | Heat_Medium_Industrial | 2045 | 27.9139
DE_SN | Heat_Medium_Industrial | 2050 | 27.6348
DE_SN | Heat_High_Industrial | 2018 | 13.9157
DE_SN | Heat_High_Industrial | 2025 | 13.9157
DE_SN | Heat_High_Industrial | 2030 | 13.7765
DE_SN | Heat_High_Industrial | 2035 | 13.6388
DE_SN | Heat_High_Industrial | 2040 | 13.5024
DE_SN | Heat_High_Industrial | 2045 | 13.3673
DE_SN | Heat_High_Industrial | 2050 | 13.2337
DE_ST | Power | 2018 | 56.262
DE_ST | Power | 2025 | 58.1871
DE_ST | Power | 2030 | 60.3928
DE_ST | Power | 2035 | 61.1168
DE_ST | Power | 2040 | 61.1143
DE_ST | Power | 2045 | 60.2573
DE_ST | Power | 2050 | 59.4502
DE_ST | H2 | 2018 | 3.3085
DE_ST | H2 | 2025 | 4.3747
DE_ST | H2 | 2030 | 5.0563
DE_ST | H2 | 2035 | 5.5479
DE_ST | H2 | 2040 | 6.0395
DE_ST | H2 | 2045 | 7.2333
DE_ST | H2 | 2050 | 8.4272
DE_ST | Mobility_Freight | 2018 | 0.46148
DE_ST | Mobility_Freight | 2025 | 0.92296
DE_ST | Mobility_Freight | 2030 | 1.883
DE_ST | Mobility_Freight | 2035 | 2.8859
DE_ST | Mobility_Freight | 2040 | 3.826
DE_ST | Mobility_Freight | 2045 | 4.7077
DE_ST | Mobility_Freight | 2050 | 5.5345
DE_ST | Mobility_Passenger | 2018 | 0.47697
DE_ST | Mobility_Passenger | 2025 | 0.95394
DE_ST | Mobility_Passenger | 2030 | 1.9483
DE_ST | Mobility_Passenger | 2035 | 3.1519
DE_ST | Mobility_Passenger | 2040 | 4.4049
DE_ST | Mobility_Passenger | 2045 | 5.7073
DE_ST | Mobility_Passenger | 2050 | 7.0592
DE_ST | Heat_Low_Residential | 2018 | 80.7593
DE_ST | Heat_Low_Residential | 2025 | 72.5107
DE_ST | Heat_Low_Residential | 2030 | 65.7669
DE_ST | Heat_Low_Residential | 2035 | 60.0856
DE_ST | Heat_Low_Residential | 2040 | 54.4043
DE_ST | Heat_Low_Residential | 2045 | 50.3321
DE_ST | Heat_Low_Residential | 2050 | 46.2598
DE_ST | Heat_Low_Industrial | 2018 | 12.3228
DE_ST | Heat_Low_Industrial | 2025 | 12.3228
DE_ST | Heat_Low_Industrial | 2030 | 12.1996
DE_ST | Heat_Low_Industrial | 2035 | 12.0776
DE_ST | Heat_Low_Industrial | 2040 | 11.9568
DE_ST | Heat_Low_Industrial | 2045 | 11.8372
DE_ST | Heat_Low_Industrial | 2050 | 11.7188
DE_ST | Heat_Medium_Industrial | 2018 | 61.8304
DE_ST | Heat_Medium_Industrial | 2025 | 61.8304
DE_ST | Heat_Medium_Industrial | 2030 | 61.2121
DE_ST | Heat_Medium_Industrial | 2035 | 60.6
DE_ST | Heat_Medium_Industrial | 2040 | 59.994
DE_ST | Heat_Medium_Industrial | 2045 | 59.394
DE_ST | Heat_Medium_Industrial | 2050 | 58.8001
DE_ST | Heat_High_Industrial | 2018 | 21.9875
DE_ST | Heat_High_Industrial | 2025 | 21.9875
DE_ST | Heat_High_Industrial | 2030 | 21.7676
DE_ST | Heat_High_Industrial | 2035 | 21.55
DE_ST | Heat_High_Industrial | 2040 | 21.3345
DE_ST | Heat_High_Industrial | 2045 | 21.1211
DE_ST | Heat_High_Industrial | 2050 | 20.9099
DE_TH | Power | 2018 | 34.5324
DE_TH | Power | 2025 | 35.714
DE_TH | Power | 2030 | 37.0678
DE_TH | Power | 2035 | 37.5122
DE_TH | Power | 2040 | 37.5106
DE_TH | Power | 2045 | 36.9847
DE_TH | Power | 2050 | 36.4893
DE_TH | H2 | 2018 | 3.1328
DE_TH | H2 | 2025 | 4.1424
DE_TH | H2 | 2030 | 4.7878
DE_TH | H2 | 2035 | 5.2533
DE_TH | H2 | 2040 | 5.7188
DE_TH | H2 | 2045 | 6.8492
DE_TH | H2 | 2050 | 7.9797
DE_TH | Mobility_Freight | 2018 | 0.20339
DE_TH | Mobility_Freight | 2025 | 0.40679
DE_TH | Mobility_Freight | 2030 | 0.82993
DE_TH | Mobility_Freight | 2035 | 1.272
DE_TH | Mobility_Freight | 2040 | 1.6863
DE_TH | Mobility_Freight | 2045 | 2.0749
DE_TH | Mobility_Freight | 2050 | 2.4393
DE_TH | Mobility_Passenger | 2018 | 0.44658
DE_TH | Mobility_Passenger | 2025 | 0.89315
DE_TH | Mobility_Passenger | 2030 | 1.8242
DE_TH | Mobility_Passenger | 2035 | 2.951
DE_TH | Mobility_Passenger | 2040 | 4.1242
DE_TH | Mobility_Passenger | 2045 | 5.3436
DE_TH | Mobility_Passenger | 2050 | 6.6094
DE_TH | Heat_Low_Residential | 2018 | 73.4618
DE_TH | Heat_Low_Residential | 2025 | 65.8462
DE_TH | Heat_Low_Residential | 2030 | 59.5655
DE_TH | Heat_Low_Residential | 2035 | 54.3361
DE_TH | Heat_Low_Residential | 2040 | 49.1068
DE_TH | Heat_Low_Residential | 2045 | 45.3857
DE_TH | Heat_Low_Residential | 2050 | 41.6647
DE_TH | Heat_Low_Industrial | 2018 | 8.2994
DE_TH | Heat_Low_Industrial | 2025 | 8.2994
DE_TH | Heat_Low_Industrial | 2030 | 8.2164
DE_TH | Heat_Low_Industrial | 2035 | 8.1342
DE_TH | Heat_Low_Industrial | 2040 | 8.0529
DE_TH | Heat_Low_Industrial | 2045 | 7.9724
DE_TH | Heat_Low_Industrial | 2050 | 7.8927
DE_TH | Heat_Medium_Industrial | 2018 | 17.9675
DE_TH | Heat_Medium_Industrial | 2025 | 17.9675
DE_TH | Heat_Medium_Industrial | 2030 | 17.7878
DE_TH | Heat_Medium_Industrial | 2035 | 17.6099
DE_TH | Heat_Medium_Industrial | 2040 | 17.4338
DE_TH | Heat_Medium_Industrial | 2045 | 17.2595
DE_TH | Heat_Medium_Industrial | 2050 | 17.0869
DE_TH | Heat_High_Industrial | 2018 | 9.6138
DE_TH | Heat_High_Industrial | 2025 | 9.6138
DE_TH | Heat_High_Industrial | 2030 | 9.5177
DE_TH | Heat_High_Industrial | 2035 | 9.4225
DE_TH | Heat_High_Industrial | 2040 | 9.3283
DE_TH | Heat_High_Industrial | 2045 | 9.235
DE_TH | Heat_High_Industrial | 2050 | 9.1426

## Par_StorageLevelStart
Region | Storage | Value

## Par_TagDemandFuelToSector
Fuel | Sector | Value
Power | Power | 1
Mobility_Freight | Transportation | 1
Mobility_Passenger | Transportation | 1
Heat_Low_Residential | Buildings | 1
Heat_Low_Industrial | Industry | 1
Heat_Medium_Industrial | Industry | 1
Heat_High_Industrial | Industry | 1

## Par_TagElectricTechnology
Technology | Value
FRT_Rail_Electric | 0
FRT_Road_BEV | 1
FRT_Road_OH | 1
FRT_Road_PHEV | 0
HHI_DRI_EAF | 0.4
HHI_DRI_EAF_CCS | 0.4
HHI_Molten_Electrolysis | 1
HHI_Scrap_EAF | 1
HLI_Direct_Electric | 1
HLR_Direct_Electric | 1
HLR_Heatpump_Aerial | 1
HLR_Heatpump_Ground | 1
HMI_Steam_Electric | 1
PSNG_Rail_Electric | 0
PSNG_Road_BEV | 1
PSNG_Road_PHEV | 0

## Par_TagFuelToSubsets
Fuel | Value
Mobility_Passenger | 1
Mobility_Freight | 1
Gas_Natural | 1
Gas_Bio | 1
Gas_Synth | 1
Heat_Low_Industrial | 1
Heat_Medium_Industrial | 1
Heat_High_Industrial | 1
Heat_Low_Residential | 1

## Par_TagTechnologyToModalType
Technology | Mode_of_operation | ModalType | Value
PSNG_Road_BEV | 1 | MT_PSNG_ROAD | 1
PSNG_Road_H2 | 1 | MT_PSNG_ROAD | 1
PSNG_Road_ICE | 1 | MT_PSNG_ROAD | 1
PSNG_Road_PHEV | 1 | MT_PSNG_ROAD | 1
PSNG_Road_ICE | 2 | MT_PSNG_ROAD | 1
PSNG_Road_PHEV | 2 | MT_PSNG_ROAD | 1
PSNG_Road_ICE | 3 | MT_PSNG_ROAD | 1
PSNG_Road_PHEV | 3 | MT_PSNG_ROAD | 1
PSNG_Road_LNG | 1 | MT_PSNG_ROAD | 1
PSNG_Rail_Conv | 1 | MT_PSNG_RAIL | 1
PSNG_Rail_Electric | 1 | MT_PSNG_RAIL | 1
PSNG_Rail_Conv | 2 | MT_PSNG_RAIL | 1
PSNG_Rail_Conv | 3 | MT_PSNG_RAIL | 1
PSNG_Air_Bio | 1 | MT_PSNG_AIR | 1
PSNG_Air_Conv | 1 | MT_PSNG_AIR | 1
PSNG_Air_H2 | 1 | MT_PSNG_AIR | 1
PSNG_Air_Conv | 2 | MT_PSNG_AIR | 1
FRT_Road_BEV | 1 | MT_FRT_ROAD | 1
FRT_Road_H2 | 1 | MT_FRT_ROAD | 1
FRT_Road_ICE | 1 | MT_FRT_ROAD | 1
FRT_Road_PHEV | 1 | MT_FRT_ROAD | 1
FRT_Road_OH | 1 | MT_FRT_ROAD | 1
FRT_Road_ICE | 2 | MT_FRT_ROAD | 1
FRT_Road_PHEV | 2 | MT_FRT_ROAD | 1
FRT_Road_ICE | 3 | MT_FRT_ROAD | 1
FRT_Road_PHEV | 3 | MT_FRT_ROAD | 1
FRT_Road_LNG | 1 | MT_FRT_ROAD | 1
FRT_Rail_Conv | 1 | MT_FRT_RAIL | 1
FRT_Rail_Electric | 1 | MT_FRT_RAIL | 1
FRT_Rail_Conv | 2 | MT_FRT_RAIL | 1
FRT_Rail_Conv | 3 | MT_FRT_RAIL | 1
FRT_Ship_Bio | 1 | MT_FRT_SHIP | 1
FRT_Ship_Conv | 1 | MT_FRT_SHIP | 1
FRT_Ship_Conv | 2 | MT_FRT_SHIP | 1
FRT_Ship_LNG | 1 | MT_FRT_SHIP | 1
PSNG_Road_BEV | 1 | MT_PSNG_ROAD_RE | 1
PSNG_Road_H2 | 1 | MT_PSNG_ROAD_RE | 1
PSNG_Road_ICE | 2 | MT_PSNG_ROAD_RE | 1
PSNG_Road_PHEV | 2 | MT_PSNG_ROAD_RE | 1
PSNG_Road_ICE | 3 | MT_PSNG_ROAD_RE | 1
PSNG_Road_PHEV | 3 | MT_PSNG_ROAD_RE | 1
PSNG_Road_LNG | 1 | MT_PSNG_ROAD_RE | 1
PSNG_Rail_Electric | 1 | MT_PSNG_RAIL_RE | 1
PSNG_Rail_Conv | 2 | MT_PSNG_RAIL_RE | 1
PSNG_Rail_Conv | 3 | MT_PSNG_RAIL_RE | 1
PSNG_Air_Bio | 1 | MT_PSNG_AIR_RE | 1
PSNG_Air_H2 | 1 | MT_PSNG_AIR_RE | 1
FRT_Road_BEV | 1 | MT_FRT_ROAD_RE | 1
FRT_Road_H2 | 1 | MT_FRT_ROAD_RE | 1
FRT_Road_OH | 1 | MT_FRT_ROAD_RE | 1
FRT_Road_ICE | 2 | MT_FRT_ROAD_RE | 1
FRT_Road_PHEV | 2 | MT_FRT_ROAD_RE | 1
FRT_Road_ICE | 3 | MT_FRT_ROAD_RE | 1
FRT_Road_PHEV | 3 | MT_FRT_ROAD_RE | 1
FRT_Road_LNG | 1 | MT_FRT_ROAD_RE | 1
FRT_Rail_Electric | 1 | MT_FRT_RAIL_RE | 1
FRT_Rail_Conv | 2 | MT_FRT_RAIL_RE | 1
FRT_Rail_Conv | 3 | MT_FRT_RAIL_RE | 1
FRT_Ship_Bio | 1 | MT_FRT_SHIP_RE | 1
FRT_Ship_Conv | 2 | MT_FRT_SHIP_RE | 1
FRT_Ship_LNG | 1 | MT_FRT_SHIP_RE | 1
PSNG_Road_ICE | 1 | MT_PSNG_ROAD_CONV | 1
PSNG_Road_PHEV | 1 | MT_PSNG_ROAD_CONV | 1
PSNG_Road_LNG | 1 | MT_PSNG_ROAD_CONV | 1
PSNG_Air_Conv | 1 | MT_PSNG_RAIL_CONV | 0
PSNG_Rail_Conv | 1 | MT_PSNG_RAIL_CONV | 1
PSNG_Air_Conv | 2 | MT_PSNG_RAIL_CONV | 0
PSNG_Air_Conv | 1 | MT_PSNG_AIR_CONV | 1
PSNG_Air_Conv | 2 | MT_PSNG_AIR_CONV | 1
FRT_Road_ICE | 1 | MT_FRT_ROAD_CONV | 1
FRT_Road_PHEV | 1 | MT_FRT_ROAD_CONV | 1
FRT_Road_LNG | 1 | MT_FRT_ROAD_CONV | 1
FRT_Rail_Conv | 1 | MT_FRT_RAIL_CONV | 1
FRT_Ship_Conv | 1 | MT_FRT_SHIP_CONV | 1
FRT_Ship_LNG | 1 | MT_FRT_SHIP_CONV | 1

## Par_TagTechnologyToSector
Technology | Sector | Value
A_Air | Resources | 1
A_Rooftop_Commercial | Resources | 1
A_Rooftop_Residential | Resources | 1
CHP_Biomass_Solid | CHP | 1
CHP_Biomass_Solid_CCS | CHP | 1
CHP_Coal_Hardcoal | CHP | 1
CHP_Coal_Hardcoal_CCS | CHP | 1
CHP_Coal_Lignite | CHP | 1
CHP_Coal_Lignite_CCS | CHP | 1
CHP_Gas_CCGT_Biogas | CHP | 1
CHP_Gas_CCGT_Biogas_CCS | CHP | 1
CHP_Gas_CCGT_Natural | CHP | 1
CHP_Gas_CCGT_Natural_CCS | CHP | 1
CHP_Gas_CCGT_SynGas | CHP | 1
CHP_Hydrogen_FuelCell | CHP | 1
CHP_Oil | CHP | 1
D_Battery_Li-Ion | Storages | 1
D_Battery_Redox | Storages | 1
D_CAES | Transportation | 1
D_CAES | Storages | 1
D_Gas_H2 | Storages | 1
D_Gas_Methane | Storages | 1
D_Heat_HLI | Storages | 1
D_Heat_HLR | Storages | 1
D_PHS | Storages | 1
D_PHS_Residual | Storages | 1
FRT_Rail_Conv | Transportation | 1
FRT_Rail_Electric | Transportation | 1
FRT_Road_BEV | Transportation | 1
FRT_Road_H2 | Transportation | 1
FRT_Road_ICE | Transportation | 1
FRT_Road_LNG | Transportation | 1
FRT_Road_OH | Transportation | 1
FRT_Road_PHEV | Transportation | 1
FRT_Ship_Bio | Transportation | 1
FRT_Ship_Conv | Transportation | 1
FRT_Ship_LNG | Transportation | 1
HHI_BF_BOF | Industry | 1
HHI_BF_BOF_CCS | Industry | 1
HHI_Bio_BF_BOF | Industry | 1
HHI_DRI_EAF | Industry | 1
HHI_DRI_EAF_CCS | Industry | 1
HHI_H2DRI_EAF | Industry | 1
HHI_Molten_Electrolysis | Industry | 1
HHI_Scrap_EAF | Industry | 1
HLI_Biomass | Industry | 1
HLI_Convert_DH | Industry | 1
HLI_Direct_Electric | Industry | 1
HLI_Fuelcell | Industry | 1
HLI_Gas_Boiler | Industry | 1
HLI_Geothermal | Industry | 1
HLI_H2_Boiler | Industry | 1
HLI_Hardcoal | Industry | 1
HLI_Lignite | Industry | 1
HLI_Oil_Boiler | Industry | 1
HLI_Solar_Thermal | Industry | 1
HLR_Biomass | Buildings | 1
HLR_Convert_DH | Buildings | 1
HLR_Direct_Electric | Buildings | 1
HLR_Gas_Boiler | Buildings | 1
HLR_Geothermal | Buildings | 1
HLR_H2_Boiler | Buildings | 1
HLR_Hardcoal | Buildings | 1
HLR_Heatpump_Aerial | Buildings | 1
HLR_Heatpump_Ground | Buildings | 1
HLR_Lignite | Buildings | 1
HLR_Oil_Boiler | Buildings | 1
HLR_Solar_Thermal | Buildings | 1
HMI_Biomass | Industry | 1
HMI_Gas | Industry | 1
HMI_Gas_CCS | Industry | 1
HMI_H2 | Industry | 1
HMI_HardCoal | Industry | 1
HMI_HardCoal_CCS | Industry | 1
HMI_Oil | Industry | 1
HMI_Steam_Electric | Industry | 1
P_Biomass | Power | 1
P_Biomass_CCS | Power | 1
P_Coal_Hardcoal | Power | 1
P_Coal_Hardcoal_CCS | Power | 1
P_Coal_Lignite | Power | 1
P_Coal_Lignite_CCS | Power | 1
P_Gas_CCGT | Power | 1
P_Gas_CCS | Power | 1
P_Gas_Engines | Power | 1
P_Gas_OCGT | Power | 1
P_H2_OCGT | Power | 1
P_Nuclear | Power | 1
P_Oil | Power | 1
PSNG_Air_Bio | Transportation | 1
PSNG_Air_Conv | Transportation | 1
PSNG_Air_H2 | Transportation | 1
PSNG_Rail_Conv | Transportation | 1
PSNG_Rail_Electric | Transportation | 1
PSNG_Road_BEV | Transportation | 1
PSNG_Road_H2 | Transportation | 1
PSNG_Road_ICE | Transportation | 1
PSNG_Road_LNG | Transportation | 1
PSNG_Road_PHEV | Transportation | 1
R_Coal_Hardcoal | Resources | 1
R_Coal_Lignite | Resources | 1
R_Gas | Resources | 1
R_Nuclear | Resources | 1
R_Oil | Resources | 1
RES_Biogas | Resources | 1
RES_CSP | Power | 1
RES_Geothermal | Power | 1
RES_Grass | Resources | 1
RES_Hydro_Large | Power | 1
RES_Hydro_Small | Power | 1
RES_Ocean | Power | 1
RES_Paper_Cardboard | Resources | 1
RES_PV_Rooftop_Commercial | Power | 1
RES_PV_Rooftop_Residential | Power | 1
RES_PV_Utility_Avg | Power | 1
RES_PV_Utility_Inf | Power | 1
RES_PV_Utility_Opt | Power | 1
RES_PV_Utility_Tracking | Power | 1
RES_Residues | Resources | 1
RES_Roundwood | Resources | 1
RES_Wind_Offshore_Deep | Power | 1
RES_Wind_Offshore_Shallow | Power | 1
RES_Wind_Offshore_Transitional | Power | 1
RES_Wind_Onshore_Avg | Power | 1
RES_Wind_Onshore_Inf | Power | 1
RES_Wind_Onshore_Opt | Power | 1
RES_Wood | Resources | 1
X_Alkaline_Electrolysis | Transformation | 1
X_Biofuel | Transformation | 1
X_DAC_HT | Transformation | 1
X_DAC_LT | Transformation | 1
X_Electrolysis | Transformation | 1
X_Fuel_Cell | Transformation | 1
X_Gasifier | Transformation | 1
X_Liquifier | Transformation | 1
X_Methanation | Transformation | 1
X_PEM_Electrolysis | Transformation | 1
X_Powerfuel | Transformation | 1
X_SMR | Transformation | 1
X_SMR_CCS | Transformation | 1
X_SOEC_Electrolysis | Transformation | 1
Z_ETS_Buy | Resources | 1
Z_ETS_Sell | Resources | 1
Z_Import_Gas | Resources | 1
Z_Import_H2 | Resources | 1
Z_Import_Hardcoal | Resources | 1
Z_Import_LNG | Resources | 1
Z_Import_Oil | Resources | 1
Z_Import_NL_H2 | Resources | 1
Z_Import_NL_Biofuel | Resources | 1
Z_Import_NL_Gas_Natural | Resources | 1
Z_Import_NL_Gas_Synth | Resources | 1
Z_Import_NL_Biomass | Resources | 1
Z_Import_NL_Hardcoal | Resources | 1
Z_Import_NL_Power | Resources | 1
Z_Import_DK_H2 | Resources | 1
Z_Import_DK_Biofuel | Resources | 1
Z_Import_DK_Gas_Natural | Resources | 1
Z_Import_DK_Gas_Synth | Resources | 1
Z_Import_DK_Biomass | Resources | 1
Z_Import_DK_Hardcoal | Resources | 1
Z_Import_DK_Power | Resources | 1
Z_Import_PL_H2 | Resources | 1
Z_Import_PL_Biofuel | Resources | 1
Z_Import_PL_Gas_Natural | Resources | 1
Z_Import_PL_Gas_Synth | Resources | 1
Z_Import_PL_Biomass | Resources | 1
Z_Import_PL_Hardcoal | Resources | 1
Z_Import_PL_Power | Resources | 1
Z_Import_CZ_H2 | Resources | 1
Z_Import_CZ_Biofuel | Resources | 1
Z_Import_CZ_Gas_Natural | Resources | 1
Z_Import_CZ_Gas_Synth | Resources | 1
Z_Import_CZ_Biomass | Resources | 1
Z_Import_CZ_Hardcoal | Resources | 1
Z_Import_CZ_Power | Resources | 1
Z_Import_AT_H2 | Resources | 1
Z_Import_AT_Biofuel | Resources | 1
Z_Import_AT_Gas_Natural | Resources | 1
Z_Import_AT_Gas_Synth | Resources | 1
Z_Import_AT_Biomass | Resources | 1
Z_Import_AT_Hardcoal | Resources | 1
Z_Import_AT_Power | Resources | 1
Z_Import_CH_H2 | Resources | 1
Z_Import_CH_Biofuel | Resources | 1
Z_Import_CH_Gas_Natural | Resources | 1
Z_Import_CH_Gas_Synth | Resources | 1
Z_Import_CH_Biomass | Resources | 1
Z_Import_CH_Hardcoal | Resources | 1
Z_Import_CH_Power | Resources | 1
Z_Import_FR_H2 | Resources | 1
Z_Import_FR_Biofuel | Resources | 1
Z_Import_FR_Gas_Natural | Resources | 1
Z_Import_FR_Gas_Synth | Resources | 1
Z_Import_FR_Biomass | Resources | 1
Z_Import_FR_Hardcoal | Resources | 1
Z_Import_FR_Power | Resources | 1
Z_Import_LU_H2 | Resources | 1
Z_Import_LU_Biofuel | Resources | 1
Z_Import_LU_Gas_Natural | Resources | 1
Z_Import_LU_Gas_Synth | Resources | 1
Z_Import_LU_Biomass | Resources | 1
Z_Import_LU_Hardcoal | Resources | 1
Z_Import_LU_Power | Resources | 1
Z_Import_BE_H2 | Resources | 1
Z_Import_BE_Biofuel | Resources | 1
Z_Import_BE_Gas_Natural | Resources | 1
Z_Import_BE_Gas_Synth | Resources | 1
Z_Import_BE_Biomass | Resources | 1
Z_Import_BE_Hardcoal | Resources | 1
Z_Import_BE_Power | Resources | 1

## Par_TagTechnologyToSubsets
Technology | Value
RES_PV_Rooftop_Residential | 1
RES_CSP | 1
HLR_Solar_Thermal | 1
HLI_Solar_Thermal | 1
RES_PV_Utility_Tracking | 1
RES_Wind_Offshore_Deep | 1
RES_Wind_Offshore_Shallow | 1
RES_Wind_Offshore_Transitional | 1
RES_Wind_Offshore_Transitional | 1
CHP_Gas_CCGT_Natural_CCS | 1
X_Electrolysis | 1
X_Methanation | 1
X_Biofuel | 1
X_Powerfuel | 1
D_Battery_Li-Ion | 1
D_Battery_Redox | 1
D_Gas_Methane | 1
D_Gas_H2 | 1
D_CAES | 1
D_Heat_HLI | 1
D_Heat_HLR | 1
D_PHS | 1
HLR_Gas_Boiler | 1
HLR_Biomass | 1
HLR_Hardcoal | 1
HLR_Lignite | 1
HLR_Direct_Electric | 1
HLR_Solar_Thermal | 1
HLR_Heatpump_Aerial | 1
HLR_Heatpump_Ground | 1
HLR_Geothermal | 1
HLR_Oil_Boiler | 1
HLR_H2_Boiler | 1
HLI_Gas_Boiler | 1
HLI_Biomass | 1
HLI_Hardcoal | 1
HLI_Lignite | 1
HLI_Direct_Electric | 1
HLI_Solar_Thermal | 1
HLI_Fuelcell | 1
HLI_Geothermal | 1
HLI_Oil_Boiler | 1
HLI_H2_Boiler | 1
HMI_Gas | 1
HMI_Biomass | 1
HMI_HardCoal | 1
HMI_Steam_Electric | 1
HMI_Oil | 1
HHI_BF_BOF | 1
HHI_DRI_EAF | 1
HHI_Scrap_EAF | 1
HHI_H2DRI_EAF | 1
HHI_Molten_Electrolysis | 1
HHI_Bio_BF_BOF | 1
HHI_BF_BOF_CCS | 1
HHI_DRI_EAF_CCS | 1
HMI_Gas_CCS | 1
HMI_HardCoal_CCS | 1
HLR_H2_Boiler | 1
HLI_H2_Boiler | 1
X_SMR | 1
X_SMR_CCS | 1
P_H2_OCGT | 1
CHP_Biomass_Solid | 1
CHP_Coal_Hardcoal | 1
CHP_Coal_Lignite | 1
CHP_Gas_CCGT_Natural | 1
CHP_Gas_CCGT_Biogas | 1
CHP_Gas_CCGT_SynGas | 1
CHP_Biomass_Solid_CCS | 1
CHP_Coal_Hardcoal_CCS | 1
CHP_Coal_Lignite_CCS | 1
CHP_Gas_CCGT_Natural_CCS | 1
CHP_Gas_CCGT_Biogas_CCS | 1
CHP_Hydrogen_FuelCell | 1
CHP_Oil | 1
R_Coal_Hardcoal | 1
R_Coal_Lignite | 1
R_Oil | 1
R_Nuclear | 1
R_Gas | 1
Z_Import_Gas | 1
Z_Import_Oil | 1
Z_Import_Hardcoal | 1
P_Coal_Hardcoal | 1
P_Coal_Lignite | 1
P_Nuclear | 1
P_Oil | 1
P_Coal_Hardcoal_CCS | 1
P_Coal_Lignite_CCS | 1
P_Gas_CCS | 1
P_Gas_CCGT | 1
P_Gas_OCGT | 1
P_Gas_Engines | 1
CHP_Coal_Hardcoal | 1
CHP_Coal_Lignite | 1
CHP_Gas_CCGT_Natural | 1
CHP_Coal_Hardcoal_CCS | 1
CHP_Coal_Lignite_CCS | 1
CHP_Gas_CCGT_Natural_CCS | 1
CHP_Oil | 1
CHP_Biomass_Solid | 1
CHP_Coal_Hardcoal | 1
CHP_Coal_Lignite | 1
CHP_Gas_CCGT_Natural | 1
CHP_Gas_CCGT_Biogas | 1
CHP_Gas_CCGT_SynGas | 1
CHP_Biomass_Solid_CCS | 1
CHP_Coal_Hardcoal_CCS | 1
CHP_Coal_Lignite_CCS | 1
CHP_Gas_CCGT_Natural_CCS | 1
CHP_Gas_CCGT_Biogas_CCS | 1
CHP_Hydrogen_FuelCell | 1
CHP_Oil | 1
HLI_Convert_DH | 1
HLR_Convert_DH | 1
FRT_Rail_Conv | 1
FRT_Rail_Electric | 1
FRT_Road_BEV | 1
FRT_Road_H2 | 1
FRT_Road_ICE | 1
FRT_Road_PHEV | 1
FRT_Road_OH | 1
FRT_Ship_Bio | 1
FRT_Ship_Conv | 1
PSNG_Air_Bio | 1
PSNG_Air_Conv | 1
PSNG_Air_H2 | 1
PSNG_Rail_Conv | 1
PSNG_Rail_Electric | 1
PSNG_Road_BEV | 1
PSNG_Road_H2 | 1
PSNG_Road_ICE | 1
PSNG_Road_PHEV | 1
PSNG_Air_Bio | 1
PSNG_Air_Conv | 1
PSNG_Air_H2 | 1
PSNG_Rail_Conv | 1
PSNG_Rail_Electric | 1
PSNG_Road_BEV | 1
PSNG_Road_H2 | 1
PSNG_Road_ICE | 1
PSNG_Road_PHEV | 1
FRT_Rail_Conv | 1
FRT_Rail_Electric | 1
FRT_Road_BEV | 1
FRT_Road_H2 | 1
FRT_Road_ICE | 1
FRT_Road_PHEV | 1
FRT_Road_OH | 1
FRT_Ship_Bio | 1
FRT_Ship_Conv | 1
HLR_Gas_Boiler | 1
HLR_Biomass | 1
HLR_Hardcoal | 1
HLR_Lignite | 1
HLR_Direct_Electric | 1
HLR_Solar_Thermal | 1
HLR_Heatpump_Aerial | 1
HLR_Heatpump_Ground | 1
HLR_Geothermal | 1
HLR_Oil_Boiler | 1
HLI_Gas_Boiler | 1
HLI_Biomass | 1
HLI_Hardcoal | 1
HLI_Lignite | 1
HLI_Direct_Electric | 1
HLI_Solar_Thermal | 1
HLI_Fuelcell | 1
HLI_Geothermal | 1
HLI_Oil_Boiler | 1
HMI_Gas | 1
HMI_Biomass | 1
HMI_HardCoal | 1
HMI_Steam_Electric | 1
HMI_Oil | 1
HHI_BF_BOF | 1
HHI_DRI_EAF | 1
HHI_Scrap_EAF | 1
HHI_H2DRI_EAF | 1
HHI_Molten_Electrolysis | 1
HHI_Bio_BF_BOF | 1
HHI_BF_BOF_CCS | 1
HHI_DRI_EAF_CCS | 1
HMI_Gas_CCS | 1
HMI_HardCoal_CCS | 1
HLR_H2_Boiler | 1
HLI_H2_Boiler | 1
CHP_Biomass_Solid | 1
CHP_Coal_Hardcoal | 1
CHP_Coal_Lignite | 1
CHP_Gas_CCGT_Natural | 1
CHP_Gas_CCGT_Biogas | 1
CHP_Gas_CCGT_SynGas | 1
CHP_Biomass_Solid_CCS | 1
CHP_Coal_Hardcoal_CCS | 1
CHP_Coal_Lignite_CCS | 1
CHP_Gas_CCGT_Natural_CCS | 1
CHP_Gas_CCGT_Biogas_CCS | 1
CHP_Hydrogen_FuelCell | 1
CHP_Oil | 1
HLI_Convert_DH | 1
HLR_Convert_DH | 1
Z_Import_Hardcoal | 1
Z_Import_Oil | 1
Z_Import_Gas | 1
Z_Import_LNG | 1
Z_Import_H2 | 1
D_Battery_Li-Ion | 1
D_Battery_Redox | 1
D_Gas_Methane | 1
D_Gas_H2 | 1
D_Heat_HLI | 1
D_Heat_HLR | 1
D_PHS | 1
D_PHS_Residual | 1
D_CAES | 1
X_Electrolysis | 1
X_Biofuel | 1
D_Battery_Li-Ion | 1
D_Battery_Redox | 1
D_Gas_Methane | 1
D_Gas_H2 | 1
D_CAES | 1
D_Heat_HLR | 1
D_Heat_HLI | 1
D_PHS | 1
HLR_Biomass | 1
HLR_Direct_Electric | 1
HLR_Solar_Thermal | 1
HLR_Heatpump_Aerial | 1
HLR_Heatpump_Ground | 1
HLR_Geothermal | 1
HLI_Biomass | 1
HLI_Direct_Electric | 1
HLI_Solar_Thermal | 1
HLI_Fuelcell | 1
HLI_Geothermal | 1
HMI_Biomass | 1
HMI_Steam_Electric | 1
HHI_H2DRI_EAF | 1
HHI_Scrap_EAF | 1
HHI_Molten_Electrolysis | 1
HHI_Bio_BF_BOF | 1
RES_PV_Utility_Tracking | 1
P_Biomass | 1
P_Biomass_CCS | 1
X_SMR_CCS | 1
X_DAC_LT | 1
X_DAC_HT | 1
HLR_H2_Boiler | 1
HLI_H2_Boiler | 1
FRT_Road_BEV | 1
FRT_Road_H2 | 1
FRT_Road_PHEV | 1
FRT_Road_OH | 1
FRT_Ship_Bio | 1
PSNG_Air_Bio | 1
PSNG_Air_H2 | 1
PSNG_Road_BEV | 1
PSNG_Road_H2 | 1
PSNG_Road_PHEV | 1
P_H2_OCGT | 1
CHP_Biomass_Solid | 1
CHP_Gas_CCGT_Biogas | 1
CHP_Gas_CCGT_SynGas | 1
CHP_Biomass_Solid_CCS | 1
CHP_Coal_Hardcoal_CCS | 1
CHP_Coal_Lignite_CCS | 1
CHP_Gas_CCGT_Natural_CCS | 1
CHP_Gas_CCGT_Biogas_CCS | 1
CHP_Hydrogen_FuelCell | 1
CHP_Gas_CCGT_Natural_CCS | 1
P_Coal_Hardcoal | 1
P_Coal_Lignite | 1
P_Oil | 1
HLR_Gas_Boiler | 1
HLR_Hardcoal | 1
HLR_Lignite | 1
HLR_Oil_Boiler | 1
HLI_Gas_Boiler | 1
HLI_Hardcoal | 1
HLI_Lignite | 1
HLI_Oil_Boiler | 1
HMI_Gas | 1
HMI_HardCoal | 1
HMI_Oil | 1
HHI_BF_BOF | 1
CHP_Coal_Hardcoal | 1
CHP_Coal_Lignite | 1
CHP_Oil | 1
RES_PV_Utility_Tracking | 1
P_Coal_Hardcoal | 1
P_Coal_Lignite | 1
P_Nuclear | 1
P_Oil | 1
P_Biomass | 1
P_Biomass_CCS | 1
P_Coal_Lignite_CCS | 1
P_Coal_Hardcoal_CCS | 1
P_Gas_CCS | 1
P_H2_OCGT | 1
P_Gas_CCGT | 1
P_Gas_OCGT | 1
P_Gas_Engines | 1
X_Electrolysis | 1
X_Methanation | 1
HLI_Fuelcell | 1
X_SMR | 1
X_SMR_CCS | 1
X_Biofuel | 1
X_Powerfuel | 1
P_H2_OCGT | 1
RES_Grass | 1
RES_Wood | 1
RES_Residues | 1
RES_Paper_Cardboard | 1
RES_Roundwood | 1
RES_Biogas | 1
RES_PV_Rooftop_Residential | 1
HLR_Gas_Boiler | 1
HLR_Biomass | 1
HLR_Hardcoal | 1
HLR_Direct_Electric | 1
HLR_Solar_Thermal | 1
HLR_Heatpump_Aerial | 1
HLR_Heatpump_Ground | 1
HLR_Oil_Boiler | 1
Z_Import_NL_H2 | 1
Z_Import_NL_Biofuel | 1
Z_Import_NL_Gas_Natural | 1
Z_Import_NL_Gas_Synth | 1
Z_Import_NL_Biomass | 1
Z_Import_NL_Hardcoal | 1
Z_Import_NL_Power | 1
Z_Import_DK_H2 | 1
Z_Import_DK_Biofuel | 1
Z_Import_DK_Gas_Natural | 1
Z_Import_DK_Gas_Synth | 1
Z_Import_DK_Biomass | 1
Z_Import_DK_Hardcoal | 1
Z_Import_DK_Power | 1
Z_Import_PL_H2 | 1
Z_Import_PL_Biofuel | 1
Z_Import_PL_Gas_Natural | 1
Z_Import_PL_Gas_Synth | 1
Z_Import_PL_Biomass | 1
Z_Import_PL_Hardcoal | 1
Z_Import_PL_Power | 1
Z_Import_CZ_H2 | 1
Z_Import_CZ_Biofuel | 1
Z_Import_CZ_Gas_Natural | 1
Z_Import_CZ_Gas_Synth | 1
Z_Import_CZ_Biomass | 1
Z_Import_CZ_Hardcoal | 1
Z_Import_CZ_Power | 1
Z_Import_AT_H2 | 1
Z_Import_AT_Biofuel | 1
Z_Import_AT_Gas_Natural | 1
Z_Import_AT_Gas_Synth | 1
Z_Import_AT_Biomass | 1
Z_Import_AT_Hardcoal | 1
Z_Import_AT_Power | 1
Z_Import_CH_H2 | 1
Z_Import_CH_Biofuel | 1
Z_Import_CH_Gas_Natural | 1
Z_Import_CH_Gas_Synth | 1
Z_Import_CH_Biomass | 1
Z_Import_CH_Hardcoal | 1
Z_Import_CH_Power | 1
Z_Import_FR_H2 | 1
Z_Import_FR_Biofuel | 1
Z_Import_FR_Gas_Natural | 1
Z_Import_FR_Gas_Synth | 1
Z_Import_FR_Biomass | 1
Z_Import_FR_Hardcoal | 1
Z_Import_FR_Power | 1
Z_Import_LU_H2 | 1
Z_Import_LU_Biofuel | 1
Z_Import_LU_Gas_Natural | 1
Z_Import_LU_Gas_Synth | 1
Z_Import_LU_Biomass | 1
Z_Import_LU_Hardcoal | 1
Z_Import_LU_Power | 1
Z_Import_BE_H2 | 1
Z_Import_BE_Biofuel | 1
Z_Import_BE_Gas_Natural | 1
Z_Import_BE_Gas_Synth | 1
Z_Import_BE_Biomass | 1
Z_Import_BE_Hardcoal | 1
Z_Import_BE_Power | 1

## Par_TagTimeIndependentFuel
Fuel | Value
Area_Rooftop_Commercial | 1
Area_Rooftop_Residential | 1
Biomass | 1
Hardcoal | 1
Nuclear | 1
Oil | 1
Lignite | 1
Biofuel | 1
Powerfuel | 1
LBG | 1
Air | 1
DAC_Dummy | 1
ETS | 1
ETS_Source | 1

## Par_TechnologyDiscountRate
Region | Technology | Value

## Par_TechnologyFromStorage
Technology | Storage | Mode_of_operation | Year | Value
D_PHS | S_PHS | 2 | 2018 | 0.866
D_PHS | S_PHS | 2 | 2025 | 0.866
D_PHS | S_PHS | 2 | 2030 | 0.866
D_PHS | S_PHS | 2 | 2035 | 0.866
D_PHS | S_PHS | 2 | 2040 | 0.866
D_PHS | S_PHS | 2 | 2045 | 0.866
D_PHS | S_PHS | 2 | 2050 | 0.866
D_Gas_H2 | S_Gas_H2 | 2 | 2018 | 0.99
D_Gas_H2 | S_Gas_H2 | 2 | 2025 | 0.99
D_Gas_H2 | S_Gas_H2 | 2 | 2030 | 0.99
D_Gas_H2 | S_Gas_H2 | 2 | 2035 | 0.99
D_Gas_H2 | S_Gas_H2 | 2 | 2040 | 0.99
D_Gas_H2 | S_Gas_H2 | 2 | 2045 | 0.99
D_Gas_H2 | S_Gas_H2 | 2 | 2050 | 0.99
D_Gas_Methane | S_Gas_Methane | 2 | 2018 | 0.99
D_Gas_Methane | S_Gas_Methane | 2 | 2025 | 0.99
D_Gas_Methane | S_Gas_Methane | 2 | 2030 | 0.99
D_Gas_Methane | S_Gas_Methane | 2 | 2035 | 0.99
D_Gas_Methane | S_Gas_Methane | 2 | 2040 | 0.99
D_Gas_Methane | S_Gas_Methane | 2 | 2045 | 0.99
D_Gas_Methane | S_Gas_Methane | 2 | 2050 | 0.99
D_Battery_Li-Ion | S_Battery_Li-Ion | 2 | 2018 | 0.95
D_Battery_Li-Ion | S_Battery_Li-Ion | 2 | 2025 | 0.95
D_Battery_Li-Ion | S_Battery_Li-Ion | 2 | 2030 | 0.95
D_Battery_Li-Ion | S_Battery_Li-Ion | 2 | 2035 | 0.95
D_Battery_Li-Ion | S_Battery_Li-Ion | 2 | 2040 | 0.95
D_Battery_Li-Ion | S_Battery_Li-Ion | 2 | 2045 | 0.95
D_Battery_Li-Ion | S_Battery_Li-Ion | 2 | 2050 | 0.95
D_Battery_Redox | S_Battery_Redox | 2 | 2018 | 0.866
D_Battery_Redox | S_Battery_Redox | 2 | 2025 | 0.894
D_Battery_Redox | S_Battery_Redox | 2 | 2030 | 0.894
D_Battery_Redox | S_Battery_Redox | 2 | 2035 | 0.894
D_Battery_Redox | S_Battery_Redox | 2 | 2040 | 0.894
D_Battery_Redox | S_Battery_Redox | 2 | 2045 | 0.922
D_Battery_Redox | S_Battery_Redox | 2 | 2050 | 0.922
D_Heat_HLI | S_Heat_HLI | 2 | 2018 | 1
D_Heat_HLI | S_Heat_HLI | 2 | 2025 | 1
D_Heat_HLI | S_Heat_HLI | 2 | 2030 | 1
D_Heat_HLI | S_Heat_HLI | 2 | 2035 | 1
D_Heat_HLI | S_Heat_HLI | 2 | 2040 | 1
D_Heat_HLI | S_Heat_HLI | 2 | 2045 | 1
D_Heat_HLI | S_Heat_HLI | 2 | 2050 | 1
D_Heat_HLR | S_Heat_HLR | 2 | 2018 | 1
D_Heat_HLR | S_Heat_HLR | 2 | 2025 | 1
D_Heat_HLR | S_Heat_HLR | 2 | 2030 | 1
D_Heat_HLR | S_Heat_HLR | 2 | 2035 | 1
D_Heat_HLR | S_Heat_HLR | 2 | 2040 | 1
D_Heat_HLR | S_Heat_HLR | 2 | 2045 | 1
D_Heat_HLR | S_Heat_HLR | 2 | 2050 | 1
D_CAES | S_CAES | 2 | 2018 | 0.735
D_CAES | S_CAES | 2 | 2025 | 0.837
D_CAES | S_CAES | 2 | 2030 | 0.837
D_CAES | S_CAES | 2 | 2035 | 0.837
D_CAES | S_CAES | 2 | 2040 | 0.837
D_CAES | S_CAES | 2 | 2045 | 0.837
D_CAES | S_CAES | 2 | 2050 | 0.837

## Par_TechnologyToStorage
Technology | Storage | Mode_of_operation | Year | Value
D_PHS | S_PHS | 1 | 2018 | 0.866
D_PHS | S_PHS | 1 | 2025 | 0.866
D_PHS | S_PHS | 1 | 2030 | 0.866
D_PHS | S_PHS | 1 | 2035 | 0.866
D_PHS | S_PHS | 1 | 2040 | 0.866
D_PHS | S_PHS | 1 | 2045 | 0.866
D_PHS | S_PHS | 1 | 2050 | 0.866
D_PHS_Residual | S_PHS | 1 | 2018 | 0.866
D_PHS_Residual | S_PHS | 1 | 2025 | 0.866
D_PHS_Residual | S_PHS | 1 | 2030 | 0.866
D_PHS_Residual | S_PHS | 1 | 2035 | 0.866
D_PHS_Residual | S_PHS | 1 | 2040 | 0.866
D_PHS_Residual | S_PHS | 1 | 2045 | 0.866
D_PHS_Residual | S_PHS | 1 | 2050 | 0.866
D_Gas_H2 | S_Gas_H2 | 1 | 2018 | 0.99
D_Gas_H2 | S_Gas_H2 | 1 | 2025 | 0.99
D_Gas_H2 | S_Gas_H2 | 1 | 2030 | 0.99
D_Gas_H2 | S_Gas_H2 | 1 | 2035 | 0.99
D_Gas_H2 | S_Gas_H2 | 1 | 2040 | 0.99
D_Gas_H2 | S_Gas_H2 | 1 | 2045 | 0.99
D_Gas_H2 | S_Gas_H2 | 1 | 2050 | 0.99
D_Gas_Methane | S_Gas_Methane | 1 | 2018 | 0.99
D_Gas_Methane | S_Gas_Methane | 1 | 2025 | 0.99
D_Gas_Methane | S_Gas_Methane | 1 | 2030 | 0.99
D_Gas_Methane | S_Gas_Methane | 1 | 2035 | 0.99
D_Gas_Methane | S_Gas_Methane | 1 | 2040 | 0.99
D_Gas_Methane | S_Gas_Methane | 1 | 2045 | 0.99
D_Gas_Methane | S_Gas_Methane | 1 | 2050 | 0.99
D_Battery_Li-Ion | S_Battery_Li-Ion | 1 | 2018 | 0.95
D_Battery_Li-Ion | S_Battery_Li-Ion | 1 | 2025 | 0.95
D_Battery_Li-Ion | S_Battery_Li-Ion | 1 | 2030 | 0.95
D_Battery_Li-Ion | S_Battery_Li-Ion | 1 | 2035 | 0.95
D_Battery_Li-Ion | S_Battery_Li-Ion | 1 | 2040 | 0.95
D_Battery_Li-Ion | S_Battery_Li-Ion | 1 | 2045 | 0.95
D_Battery_Li-Ion | S_Battery_Li-Ion | 1 | 2050 | 0.95
D_Battery_Redox | S_Battery_Redox | 1 | 2018 | 0.866
D_Battery_Redox | S_Battery_Redox | 1 | 2025 | 0.894
D_Battery_Redox | S_Battery_Redox | 1 | 2030 | 0.894
D_Battery_Redox | S_Battery_Redox | 1 | 2035 | 0.894
D_Battery_Redox | S_Battery_Redox | 1 | 2040 | 0.894
D_Battery_Redox | S_Battery_Redox | 1 | 2045 | 0.922
D_Battery_Redox | S_Battery_Redox | 1 | 2050 | 0.922
D_Heat_HLI | S_Heat_HLI | 1 | 2018 | 1
D_Heat_HLI | S_Heat_HLI | 1 | 2025 | 1
D_Heat_HLI | S_Heat_HLI | 1 | 2030 | 1
D_Heat_HLI | S_Heat_HLI | 1 | 2035 | 1
D_Heat_HLI | S_Heat_HLI | 1 | 2040 | 1
D_Heat_HLI | S_Heat_HLI | 1 | 2045 | 1
D_Heat_HLI | S_Heat_HLI | 1 | 2050 | 1
D_Heat_HLR | S_Heat_HLR | 1 | 2018 | 1
D_Heat_HLR | S_Heat_HLR | 1 | 2025 | 1
D_Heat_HLR | S_Heat_HLR | 1 | 2030 | 1
D_Heat_HLR | S_Heat_HLR | 1 | 2035 | 1
D_Heat_HLR | S_Heat_HLR | 1 | 2040 | 1
D_Heat_HLR | S_Heat_HLR | 1 | 2045 | 1
D_Heat_HLR | S_Heat_HLR | 1 | 2050 | 1
D_CAES | S_CAES | 1 | 2018 | 0.735
D_CAES | S_CAES | 1 | 2025 | 0.837
D_CAES | S_CAES | 1 | 2030 | 0.837
D_CAES | S_CAES | 1 | 2035 | 0.837
D_CAES | S_CAES | 1 | 2040 | 0.837
D_CAES | S_CAES | 1 | 2045 | 0.837
D_CAES | S_CAES | 1 | 2050 | 0.837

## Par_TotalAnnualMaxActivity
Region | Technology | Year | Value
DE_BB | RES_Geothermal | 2018 | 21.2868
DE_BE | RES_Geothermal | 2018 | 0.58896
DE_BW | RES_Geothermal | 2018 | 11.2475
DE_BY | RES_Geothermal | 2018 | 5.9983
DE_HB | RES_Geothermal | 2018 | 0.20628
DE_HE | RES_Geothermal | 2018 | 0.95292
DE_HH | RES_Geothermal | 2018 | 0.001
DE_MV | RES_Geothermal | 2018 | 13.7812
DE_NI | RES_Geothermal | 2018 | 26.1587
DE_NRW | RES_Geothermal | 2018 | 0.001
DE_RP | RES_Geothermal | 2018 | 8.2638
DE_SH | RES_Geothermal | 2018 | 0.001
DE_SL | RES_Geothermal | 2018 | 0.001
DE_SN | RES_Geothermal | 2018 | 5.3597
DE_ST | RES_Geothermal | 2018 | 0.001
DE_TH | RES_Geothermal | 2018 | 0.001
DE_BB | RES_Grass | 2018 | 4.1398
DE_BE | RES_Grass | 2018 | 0.001
DE_BW | RES_Grass | 2018 | 3.4263
DE_BY | RES_Grass | 2018 | 9.9485
DE_HB | RES_Grass | 2018 | 0.001
DE_HE | RES_Grass | 2018 | 2.707
DE_HH | RES_Grass | 2018 | 0.001
DE_MV | RES_Grass | 2018 | 6.2973
DE_NI | RES_Grass | 2018 | 4.6695
DE_NRW | RES_Grass | 2018 | 8.3252
DE_RP | RES_Grass | 2018 | 1.8416
DE_SH | RES_Grass | 2018 | 3.4249
DE_SL | RES_Grass | 2018 | 0.22502
DE_SN | RES_Grass | 2018 | 3.8523
DE_ST | RES_Grass | 2018 | 5.0132
DE_TH | RES_Grass | 2018 | 3.4792
DE_BB | RES_Residues | 2018 | 28.9774
DE_BE | RES_Residues | 2018 | 0.0069997
DE_BW | RES_Residues | 2018 | 23.9833
DE_BY | RES_Residues | 2018 | 69.6368
DE_HB | RES_Residues | 2018 | 0.0069997
DE_HE | RES_Residues | 2018 | 18.9484
DE_HH | RES_Residues | 2018 | 0.0069997
DE_MV | RES_Residues | 2018 | 44.0792
DE_NI | RES_Residues | 2018 | 32.6855
DE_NRW | RES_Residues | 2018 | 58.2742
DE_RP | RES_Residues | 2018 | 12.891
DE_SH | RES_Residues | 2018 | 23.9736
DE_SL | RES_Residues | 2018 | 1.5751
DE_SN | RES_Residues | 2018 | 26.9652
DE_ST | RES_Residues | 2018 | 35.0911
DE_TH | RES_Residues | 2018 | 24.3537
DE_BB | RES_Roundwood | 2018 | 16.0839
DE_BE | RES_Roundwood | 2018 | 0.001
DE_BW | RES_Roundwood | 2018 | 28.1004
DE_BY | RES_Roundwood | 2018 | 54.8099
DE_HB | RES_Roundwood | 2018 | 0.001
DE_HE | RES_Roundwood | 2018 | 17.8736
DE_HH | RES_Roundwood | 2018 | 0.001
DE_MV | RES_Roundwood | 2018 | 9.9565
DE_NI | RES_Roundwood | 2018 | 10.7014
DE_NRW | RES_Roundwood | 2018 | 16.8657
DE_RP | RES_Roundwood | 2018 | 13.866
DE_SH | RES_Roundwood | 2018 | 3.5606
DE_SL | RES_Roundwood | 2018 | 2.1724
DE_SN | RES_Roundwood | 2018 | 10.4168
DE_ST | RES_Roundwood | 2018 | 9.9388
DE_TH | RES_Roundwood | 2018 | 6.3841
DE_BB | RES_Wood | 2018 | 1.5275
DE_BE | RES_Wood | 2018 | 0.001
DE_BW | RES_Wood | 2018 | 3.9464
DE_BY | RES_Wood | 2018 | 5.3234
DE_HB | RES_Wood | 2018 | 0.001
DE_HE | RES_Wood | 2018 | 1.1582
DE_HH | RES_Wood | 2018 | 0.001
DE_MV | RES_Wood | 2018 | 1.3754
DE_NI | RES_Wood | 2018 | 2.1936
DE_NRW | RES_Wood | 2018 | 2.1309
DE_RP | RES_Wood | 2018 | 1.3559
DE_SH | RES_Wood | 2018 | 0.39423
DE_SL | RES_Wood | 2018 | 0.001
DE_SN | RES_Wood | 2018 | 0.89492
DE_ST | RES_Wood | 2018 | 0.001
DE_TH | RES_Wood | 2018 | 1.2096
DE_BB | RES_Biogas | 2018 | 2.7062
DE_BE | RES_Biogas | 2018 | 0.00020631
DE_BW | RES_Biogas | 2018 | 2.7679
DE_BY | RES_Biogas | 2018 | 7.2085
DE_HB | RES_Biogas | 2018 | 0.00020631
DE_HE | RES_Biogas | 2018 | 1.8696
DE_HH | RES_Biogas | 2018 | 0.00020631
DE_MV | RES_Biogas | 2018 | 3.4014
DE_NI | RES_Biogas | 2018 | 4.7377
DE_NRW | RES_Biogas | 2018 | 6.7056
DE_RP | RES_Biogas | 2018 | 1.294
DE_SH | RES_Biogas | 2018 | 2.311
DE_SL | RES_Biogas | 2018 | 0.18877
DE_SN | RES_Biogas | 2018 | 2.2615
DE_ST | RES_Biogas | 2018 | 2.7238
DE_TH | RES_Biogas | 2018 | 2.0567
DE_BB | RES_Paper_Cardboard | 2018 | 1.9291
DE_BE | RES_Paper_Cardboard | 2018 | 0.00014707
DE_BW | RES_Paper_Cardboard | 2018 | 1.9731
DE_BY | RES_Paper_Cardboard | 2018 | 5.1385
DE_HB | RES_Paper_Cardboard | 2018 | 0.00014707
DE_HE | RES_Paper_Cardboard | 2018 | 1.3328
DE_HH | RES_Paper_Cardboard | 2018 | 0.00014707
DE_MV | RES_Paper_Cardboard | 2018 | 2.4246
DE_NI | RES_Paper_Cardboard | 2018 | 3.3772
DE_NRW | RES_Paper_Cardboard | 2018 | 4.7801
DE_RP | RES_Paper_Cardboard | 2018 | 0.92242
DE_SH | RES_Paper_Cardboard | 2018 | 1.6474
DE_SL | RES_Paper_Cardboard | 2018 | 0.13456
DE_SN | RES_Paper_Cardboard | 2018 | 1.6121
DE_ST | RES_Paper_Cardboard | 2018 | 1.9416
DE_TH | RES_Paper_Cardboard | 2018 | 1.4661
DE_BB | RES_Geothermal | 2025 | 21.2868
DE_BE | RES_Geothermal | 2025 | 0.58896
DE_BW | RES_Geothermal | 2025 | 11.2475
DE_BY | RES_Geothermal | 2025 | 5.9983
DE_HB | RES_Geothermal | 2025 | 0.20628
DE_HE | RES_Geothermal | 2025 | 0.95292
DE_HH | RES_Geothermal | 2025 | 0.001
DE_MV | RES_Geothermal | 2025 | 13.7812
DE_NI | RES_Geothermal | 2025 | 26.1587
DE_NRW | RES_Geothermal | 2025 | 0.001
DE_RP | RES_Geothermal | 2025 | 8.2638
DE_SH | RES_Geothermal | 2025 | 0.001
DE_SL | RES_Geothermal | 2025 | 0.001
DE_SN | RES_Geothermal | 2025 | 5.3597
DE_ST | RES_Geothermal | 2025 | 0.001
DE_TH | RES_Geothermal | 2025 | 0.001
DE_BB | RES_Grass | 2025 | 4.1398
DE_BE | RES_Grass | 2025 | 0.001
DE_BW | RES_Grass | 2025 | 3.4263
DE_BY | RES_Grass | 2025 | 9.9485
DE_HB | RES_Grass | 2025 | 0.001
DE_HE | RES_Grass | 2025 | 2.707
DE_HH | RES_Grass | 2025 | 0.001
DE_MV | RES_Grass | 2025 | 6.2973
DE_NI | RES_Grass | 2025 | 4.6695
DE_NRW | RES_Grass | 2025 | 8.3252
DE_RP | RES_Grass | 2025 | 1.8416
DE_SH | RES_Grass | 2025 | 3.4249
DE_SL | RES_Grass | 2025 | 0.22502
DE_SN | RES_Grass | 2025 | 3.8523
DE_ST | RES_Grass | 2025 | 5.0132
DE_TH | RES_Grass | 2025 | 3.4792
DE_BB | RES_Residues | 2025 | 28.9774
DE_BE | RES_Residues | 2025 | 0.0069997
DE_BW | RES_Residues | 2025 | 23.9833
DE_BY | RES_Residues | 2025 | 69.6368
DE_HB | RES_Residues | 2025 | 0.0069997
DE_HE | RES_Residues | 2025 | 18.9484
DE_HH | RES_Residues | 2025 | 0.0069997
DE_MV | RES_Residues | 2025 | 44.0792
DE_NI | RES_Residues | 2025 | 32.6855
DE_NRW | RES_Residues | 2025 | 58.2742
DE_RP | RES_Residues | 2025 | 12.891
DE_SH | RES_Residues | 2025 | 23.9736
DE_SL | RES_Residues | 2025 | 1.5751
DE_SN | RES_Residues | 2025 | 26.9652
DE_ST | RES_Residues | 2025 | 35.0911
DE_TH | RES_Residues | 2025 | 24.3537
DE_BB | RES_Roundwood | 2025 | 16.0839
DE_BE | RES_Roundwood | 2025 | 0.001
DE_BW | RES_Roundwood | 2025 | 28.1004
DE_BY | RES_Roundwood | 2025 | 54.8099
DE_HB | RES_Roundwood | 2025 | 0.001
DE_HE | RES_Roundwood | 2025 | 17.8736
DE_HH | RES_Roundwood | 2025 | 0.001
DE_MV | RES_Roundwood | 2025 | 9.9565
DE_NI | RES_Roundwood | 2025 | 10.7014
DE_NRW | RES_Roundwood | 2025 | 16.8657
DE_RP | RES_Roundwood | 2025 | 13.866
DE_SH | RES_Roundwood | 2025 | 3.5606
DE_SL | RES_Roundwood | 2025 | 2.1724
DE_SN | RES_Roundwood | 2025 | 10.4168
DE_ST | RES_Roundwood | 2025 | 9.9388
DE_TH | RES_Roundwood | 2025 | 6.3841
DE_BB | RES_Wood | 2025 | 1.5275
DE_BE | RES_Wood | 2025 | 0.001
DE_BW | RES_Wood | 2025 | 3.9464
DE_BY | RES_Wood | 2025 | 5.3234
DE_HB | RES_Wood | 2025 | 0.001
DE_HE | RES_Wood | 2025 | 1.1582
DE_HH | RES_Wood | 2025 | 0.001
DE_MV | RES_Wood | 2025 | 1.3754
DE_NI | RES_Wood | 2025 | 2.1936
DE_NRW | RES_Wood | 2025 | 2.1309
DE_RP | RES_Wood | 2025 | 1.3559
DE_SH | RES_Wood | 2025 | 0.39423
DE_SL | RES_Wood | 2025 | 0.001
DE_SN | RES_Wood | 2025 | 0.89492
DE_ST | RES_Wood | 2025 | 0.001
DE_TH | RES_Wood | 2025 | 1.2096
DE_BB | RES_Biogas | 2025 | 2.7062
DE_BE | RES_Biogas | 2025 | 0.00020631
DE_BW | RES_Biogas | 2025 | 2.7679
DE_BY | RES_Biogas | 2025 | 7.2085
DE_HB | RES_Biogas | 2025 | 0.00020631
DE_HE | RES_Biogas | 2025 | 1.8696
DE_HH | RES_Biogas | 2025 | 0.00020631
DE_MV | RES_Biogas | 2025 | 3.4014
DE_NI | RES_Biogas | 2025 | 4.7377
DE_NRW | RES_Biogas | 2025 | 6.7056
DE_RP | RES_Biogas | 2025 | 1.294
DE_SH | RES_Biogas | 2025 | 2.311
DE_SL | RES_Biogas | 2025 | 0.18877
DE_SN | RES_Biogas | 2025 | 2.2615
DE_ST | RES_Biogas | 2025 | 2.7238
DE_TH | RES_Biogas | 2025 | 2.0567
DE_BB | RES_Paper_Cardboard | 2025 | 1.9291
DE_BE | RES_Paper_Cardboard | 2025 | 0.00014707
DE_BW | RES_Paper_Cardboard | 2025 | 1.9731
DE_BY | RES_Paper_Cardboard | 2025 | 5.1385
DE_HB | RES_Paper_Cardboard | 2025 | 0.00014707
DE_HE | RES_Paper_Cardboard | 2025 | 1.3328
DE_HH | RES_Paper_Cardboard | 2025 | 0.00014707
DE_MV | RES_Paper_Cardboard | 2025 | 2.4246
DE_NI | RES_Paper_Cardboard | 2025 | 3.3772
DE_NRW | RES_Paper_Cardboard | 2025 | 4.7801
DE_RP | RES_Paper_Cardboard | 2025 | 0.92242
DE_SH | RES_Paper_Cardboard | 2025 | 1.6474
DE_SL | RES_Paper_Cardboard | 2025 | 0.13456
DE_SN | RES_Paper_Cardboard | 2025 | 1.6121
DE_ST | RES_Paper_Cardboard | 2025 | 1.9416
DE_TH | RES_Paper_Cardboard | 2025 | 1.4661
DE_BB | RES_Geothermal | 2030 | 21.2868
DE_BE | RES_Geothermal | 2030 | 0.58896
DE_BW | RES_Geothermal | 2030 | 11.2475
DE_BY | RES_Geothermal | 2030 | 5.9983
DE_HB | RES_Geothermal | 2030 | 0.20628
DE_HE | RES_Geothermal | 2030 | 0.95292
DE_HH | RES_Geothermal | 2030 | 0.001
DE_MV | RES_Geothermal | 2030 | 13.7812
DE_NI | RES_Geothermal | 2030 | 26.1587
DE_NRW | RES_Geothermal | 2030 | 0.001
DE_RP | RES_Geothermal | 2030 | 8.2638
DE_SH | RES_Geothermal | 2030 | 0.001
DE_SL | RES_Geothermal | 2030 | 0.001
DE_SN | RES_Geothermal | 2030 | 5.3597
DE_ST | RES_Geothermal | 2030 | 0.001
DE_TH | RES_Geothermal | 2030 | 0.001
DE_BB | RES_Grass | 2030 | 4.1398
DE_BE | RES_Grass | 2030 | 0.001
DE_BW | RES_Grass | 2030 | 3.4263
DE_BY | RES_Grass | 2030 | 9.9485
DE_HB | RES_Grass | 2030 | 0.001
DE_HE | RES_Grass | 2030 | 2.707
DE_HH | RES_Grass | 2030 | 0.001
DE_MV | RES_Grass | 2030 | 6.2973
DE_NI | RES_Grass | 2030 | 4.6695
DE_NRW | RES_Grass | 2030 | 8.3252
DE_RP | RES_Grass | 2030 | 1.8416
DE_SH | RES_Grass | 2030 | 3.4249
DE_SL | RES_Grass | 2030 | 0.22502
DE_SN | RES_Grass | 2030 | 3.8523
DE_ST | RES_Grass | 2030 | 5.0132
DE_TH | RES_Grass | 2030 | 3.4792
DE_BB | RES_Residues | 2030 | 28.9774
DE_BE | RES_Residues | 2030 | 0.0069997
DE_BW | RES_Residues | 2030 | 23.9833
DE_BY | RES_Residues | 2030 | 69.6368
DE_HB | RES_Residues | 2030 | 0.0069997
DE_HE | RES_Residues | 2030 | 18.9484
DE_HH | RES_Residues | 2030 | 0.0069997
DE_MV | RES_Residues | 2030 | 44.0792
DE_NI | RES_Residues | 2030 | 32.6855
DE_NRW | RES_Residues | 2030 | 58.2742
DE_RP | RES_Residues | 2030 | 12.891
DE_SH | RES_Residues | 2030 | 23.9736
DE_SL | RES_Residues | 2030 | 1.5751
DE_SN | RES_Residues | 2030 | 26.9652
DE_ST | RES_Residues | 2030 | 35.0911
DE_TH | RES_Residues | 2030 | 24.3537
DE_BB | RES_Roundwood | 2030 | 16.0839
DE_BE | RES_Roundwood | 2030 | 0.001
DE_BW | RES_Roundwood | 2030 | 28.1004
DE_BY | RES_Roundwood | 2030 | 54.8099
DE_HB | RES_Roundwood | 2030 | 0.001
DE_HE | RES_Roundwood | 2030 | 17.8736
DE_HH | RES_Roundwood | 2030 | 0.001
DE_MV | RES_Roundwood | 2030 | 9.9565
DE_NI | RES_Roundwood | 2030 | 10.7014
DE_NRW | RES_Roundwood | 2030 | 16.8657
DE_RP | RES_Roundwood | 2030 | 13.866
DE_SH | RES_Roundwood | 2030 | 3.5606
DE_SL | RES_Roundwood | 2030 | 2.1724
DE_SN | RES_Roundwood | 2030 | 10.4168
DE_ST | RES_Roundwood | 2030 | 9.9388
DE_TH | RES_Roundwood | 2030 | 6.3841
DE_BB | RES_Wood | 2030 | 1.5275
DE_BE | RES_Wood | 2030 | 0.001
DE_BW | RES_Wood | 2030 | 3.9464
DE_BY | RES_Wood | 2030 | 5.3234
DE_HB | RES_Wood | 2030 | 0.001
DE_HE | RES_Wood | 2030 | 1.1582
DE_HH | RES_Wood | 2030 | 0.001
DE_MV | RES_Wood | 2030 | 1.3754
DE_NI | RES_Wood | 2030 | 2.1936
DE_NRW | RES_Wood | 2030 | 2.1309
DE_RP | RES_Wood | 2030 | 1.3559
DE_SH | RES_Wood | 2030 | 0.39423
DE_SL | RES_Wood | 2030 | 0.001
DE_SN | RES_Wood | 2030 | 0.89492
DE_ST | RES_Wood | 2030 | 0.001
DE_TH | RES_Wood | 2030 | 1.2096
DE_BB | RES_Biogas | 2030 | 2.7062
DE_BE | RES_Biogas | 2030 | 0.00020631
DE_BW | RES_Biogas | 2030 | 2.7679
DE_BY | RES_Biogas | 2030 | 7.2085
DE_HB | RES_Biogas | 2030 | 0.00020631
DE_HE | RES_Biogas | 2030 | 1.8696
DE_HH | RES_Biogas | 2030 | 0.00020631
DE_MV | RES_Biogas | 2030 | 3.4014
DE_NI | RES_Biogas | 2030 | 4.7377
DE_NRW | RES_Biogas | 2030 | 6.7056
DE_RP | RES_Biogas | 2030 | 1.294
DE_SH | RES_Biogas | 2030 | 2.311
DE_SL | RES_Biogas | 2030 | 0.18877
DE_SN | RES_Biogas | 2030 | 2.2615
DE_ST | RES_Biogas | 2030 | 2.7238
DE_TH | RES_Biogas | 2030 | 2.0567
DE_BB | RES_Paper_Cardboard | 2030 | 1.9291
DE_BE | RES_Paper_Cardboard | 2030 | 0.00014707
DE_BW | RES_Paper_Cardboard | 2030 | 1.9731
DE_BY | RES_Paper_Cardboard | 2030 | 5.1385
DE_HB | RES_Paper_Cardboard | 2030 | 0.00014707
DE_HE | RES_Paper_Cardboard | 2030 | 1.3328
DE_HH | RES_Paper_Cardboard | 2030 | 0.00014707
DE_MV | RES_Paper_Cardboard | 2030 | 2.4246
DE_NI | RES_Paper_Cardboard | 2030 | 3.3772
DE_NRW | RES_Paper_Cardboard | 2030 | 4.7801
DE_RP | RES_Paper_Cardboard | 2030 | 0.92242
DE_SH | RES_Paper_Cardboard | 2030 | 1.6474
DE_SL | RES_Paper_Cardboard | 2030 | 0.13456
DE_SN | RES_Paper_Cardboard | 2030 | 1.6121
DE_ST | RES_Paper_Cardboard | 2030 | 1.9416
DE_TH | RES_Paper_Cardboard | 2030 | 1.4661
DE_BB | RES_Geothermal | 2035 | 21.2868
DE_BE | RES_Geothermal | 2035 | 0.58896
DE_BW | RES_Geothermal | 2035 | 11.2475
DE_BY | RES_Geothermal | 2035 | 5.9983
DE_HB | RES_Geothermal | 2035 | 0.20628
DE_HE | RES_Geothermal | 2035 | 0.95292
DE_HH | RES_Geothermal | 2035 | 0.001
DE_MV | RES_Geothermal | 2035 | 13.7812
DE_NI | RES_Geothermal | 2035 | 26.1587
DE_NRW | RES_Geothermal | 2035 | 0.001
DE_RP | RES_Geothermal | 2035 | 8.2638
DE_SH | RES_Geothermal | 2035 | 0.001
DE_SL | RES_Geothermal | 2035 | 0.001
DE_SN | RES_Geothermal | 2035 | 5.3597
DE_ST | RES_Geothermal | 2035 | 0.001
DE_TH | RES_Geothermal | 2035 | 0.001
DE_BB | RES_Grass | 2035 | 4.1398
DE_BE | RES_Grass | 2035 | 0.001
DE_BW | RES_Grass | 2035 | 3.4263
DE_BY | RES_Grass | 2035 | 9.9485
DE_HB | RES_Grass | 2035 | 0.001
DE_HE | RES_Grass | 2035 | 2.707
DE_HH | RES_Grass | 2035 | 0.001
DE_MV | RES_Grass | 2035 | 6.2973
DE_NI | RES_Grass | 2035 | 4.6695
DE_NRW | RES_Grass | 2035 | 8.3252
DE_RP | RES_Grass | 2035 | 1.8416
DE_SH | RES_Grass | 2035 | 3.4249
DE_SL | RES_Grass | 2035 | 0.22502
DE_SN | RES_Grass | 2035 | 3.8523
DE_ST | RES_Grass | 2035 | 5.0132
DE_TH | RES_Grass | 2035 | 3.4792
DE_BB | RES_Residues | 2035 | 28.9774
DE_BE | RES_Residues | 2035 | 0.0069997
DE_BW | RES_Residues | 2035 | 23.9833
DE_BY | RES_Residues | 2035 | 69.6368
DE_HB | RES_Residues | 2035 | 0.0069997
DE_HE | RES_Residues | 2035 | 18.9484
DE_HH | RES_Residues | 2035 | 0.0069997
DE_MV | RES_Residues | 2035 | 44.0792
DE_NI | RES_Residues | 2035 | 32.6855
DE_NRW | RES_Residues | 2035 | 58.2742
DE_RP | RES_Residues | 2035 | 12.891
DE_SH | RES_Residues | 2035 | 23.9736
DE_SL | RES_Residues | 2035 | 1.5751
DE_SN | RES_Residues | 2035 | 26.9652
DE_ST | RES_Residues | 2035 | 35.0911
DE_TH | RES_Residues | 2035 | 24.3537
DE_BB | RES_Roundwood | 2035 | 16.0839
DE_BE | RES_Roundwood | 2035 | 0.001
DE_BW | RES_Roundwood | 2035 | 28.1004
DE_BY | RES_Roundwood | 2035 | 54.8099
DE_HB | RES_Roundwood | 2035 | 0.001
DE_HE | RES_Roundwood | 2035 | 17.8736
DE_HH | RES_Roundwood | 2035 | 0.001
DE_MV | RES_Roundwood | 2035 | 9.9565
DE_NI | RES_Roundwood | 2035 | 10.7014
DE_NRW | RES_Roundwood | 2035 | 16.8657
DE_RP | RES_Roundwood | 2035 | 13.866
DE_SH | RES_Roundwood | 2035 | 3.5606
DE_SL | RES_Roundwood | 2035 | 2.1724
DE_SN | RES_Roundwood | 2035 | 10.4168
DE_ST | RES_Roundwood | 2035 | 9.9388
DE_TH | RES_Roundwood | 2035 | 6.3841
DE_BB | RES_Wood | 2035 | 1.5275
DE_BE | RES_Wood | 2035 | 0.001
DE_BW | RES_Wood | 2035 | 3.9464
DE_BY | RES_Wood | 2035 | 5.3234
DE_HB | RES_Wood | 2035 | 0.001
DE_HE | RES_Wood | 2035 | 1.1582
DE_HH | RES_Wood | 2035 | 0.001
DE_MV | RES_Wood | 2035 | 1.3754
DE_NI | RES_Wood | 2035 | 2.1936
DE_NRW | RES_Wood | 2035 | 2.1309
DE_RP | RES_Wood | 2035 | 1.3559
DE_SH | RES_Wood | 2035 | 0.39423
DE_SL | RES_Wood | 2035 | 0.001
DE_SN | RES_Wood | 2035 | 0.89492
DE_ST | RES_Wood | 2035 | 0.001
DE_TH | RES_Wood | 2035 | 1.2096
DE_BB | RES_Biogas | 2035 | 2.7062
DE_BE | RES_Biogas | 2035 | 0.00020631
DE_BW | RES_Biogas | 2035 | 2.7679
DE_BY | RES_Biogas | 2035 | 7.2085
DE_HB | RES_Biogas | 2035 | 0.00020631
DE_HE | RES_Biogas | 2035 | 1.8696
DE_HH | RES_Biogas | 2035 | 0.00020631
DE_MV | RES_Biogas | 2035 | 3.4014
DE_NI | RES_Biogas | 2035 | 4.7377
DE_NRW | RES_Biogas | 2035 | 6.7056
DE_RP | RES_Biogas | 2035 | 1.294
DE_SH | RES_Biogas | 2035 | 2.311
DE_SL | RES_Biogas | 2035 | 0.18877
DE_SN | RES_Biogas | 2035 | 2.2615
DE_ST | RES_Biogas | 2035 | 2.7238
DE_TH | RES_Biogas | 2035 | 2.0567
DE_BB | RES_Paper_Cardboard | 2035 | 1.9291
DE_BE | RES_Paper_Cardboard | 2035 | 0.00014707
DE_BW | RES_Paper_Cardboard | 2035 | 1.9731
DE_BY | RES_Paper_Cardboard | 2035 | 5.1385
DE_HB | RES_Paper_Cardboard | 2035 | 0.00014707
DE_HE | RES_Paper_Cardboard | 2035 | 1.3328
DE_HH | RES_Paper_Cardboard | 2035 | 0.00014707
DE_MV | RES_Paper_Cardboard | 2035 | 2.4246
DE_NI | RES_Paper_Cardboard | 2035 | 3.3772
DE_NRW | RES_Paper_Cardboard | 2035 | 4.7801
DE_RP | RES_Paper_Cardboard | 2035 | 0.92242
DE_SH | RES_Paper_Cardboard | 2035 | 1.6474
DE_SL | RES_Paper_Cardboard | 2035 | 0.13456
DE_SN | RES_Paper_Cardboard | 2035 | 1.6121
DE_ST | RES_Paper_Cardboard | 2035 | 1.9416
DE_TH | RES_Paper_Cardboard | 2035 | 1.4661
DE_BB | RES_Geothermal | 2040 | 21.2868
DE_BE | RES_Geothermal | 2040 | 0.58896
DE_BW | RES_Geothermal | 2040 | 11.2475
DE_BY | RES_Geothermal | 2040 | 5.9983
DE_HB | RES_Geothermal | 2040 | 0.20628
DE_HE | RES_Geothermal | 2040 | 0.95292
DE_HH | RES_Geothermal | 2040 | 0.001
DE_MV | RES_Geothermal | 2040 | 13.7812
DE_NI | RES_Geothermal | 2040 | 26.1587
DE_NRW | RES_Geothermal | 2040 | 0.001
DE_RP | RES_Geothermal | 2040 | 8.2638
DE_SH | RES_Geothermal | 2040 | 0.001
DE_SL | RES_Geothermal | 2040 | 0.001
DE_SN | RES_Geothermal | 2040 | 5.3597
DE_ST | RES_Geothermal | 2040 | 0.001
DE_TH | RES_Geothermal | 2040 | 0.001
DE_BB | RES_Grass | 2040 | 4.1398
DE_BE | RES_Grass | 2040 | 0.001
DE_BW | RES_Grass | 2040 | 3.4263
DE_BY | RES_Grass | 2040 | 9.9485
DE_HB | RES_Grass | 2040 | 0.001
DE_HE | RES_Grass | 2040 | 2.707
DE_HH | RES_Grass | 2040 | 0.001
DE_MV | RES_Grass | 2040 | 6.2973
DE_NI | RES_Grass | 2040 | 4.6695
DE_NRW | RES_Grass | 2040 | 8.3252
DE_RP | RES_Grass | 2040 | 1.8416
DE_SH | RES_Grass | 2040 | 3.4249
DE_SL | RES_Grass | 2040 | 0.22502
DE_SN | RES_Grass | 2040 | 3.8523
DE_ST | RES_Grass | 2040 | 5.0132
DE_TH | RES_Grass | 2040 | 3.4792
DE_BB | RES_Residues | 2040 | 28.9774
DE_BE | RES_Residues | 2040 | 0.0069997
DE_BW | RES_Residues | 2040 | 23.9833
DE_BY | RES_Residues | 2040 | 69.6368
DE_HB | RES_Residues | 2040 | 0.0069997
DE_HE | RES_Residues | 2040 | 18.9484
DE_HH | RES_Residues | 2040 | 0.0069997
DE_MV | RES_Residues | 2040 | 44.0792
DE_NI | RES_Residues | 2040 | 32.6855
DE_NRW | RES_Residues | 2040 | 58.2742
DE_RP | RES_Residues | 2040 | 12.891
DE_SH | RES_Residues | 2040 | 23.9736
DE_SL | RES_Residues | 2040 | 1.5751
DE_SN | RES_Residues | 2040 | 26.9652
DE_ST | RES_Residues | 2040 | 35.0911
DE_TH | RES_Residues | 2040 | 24.3537
DE_BB | RES_Roundwood | 2040 | 16.0839
DE_BE | RES_Roundwood | 2040 | 0.001
DE_BW | RES_Roundwood | 2040 | 28.1004
DE_BY | RES_Roundwood | 2040 | 54.8099
DE_HB | RES_Roundwood | 2040 | 0.001
DE_HE | RES_Roundwood | 2040 | 17.8736
DE_HH | RES_Roundwood | 2040 | 0.001
DE_MV | RES_Roundwood | 2040 | 9.9565
DE_NI | RES_Roundwood | 2040 | 10.7014
DE_NRW | RES_Roundwood | 2040 | 16.8657
DE_RP | RES_Roundwood | 2040 | 13.866
DE_SH | RES_Roundwood | 2040 | 3.5606
DE_SL | RES_Roundwood | 2040 | 2.1724
DE_SN | RES_Roundwood | 2040 | 10.4168
DE_ST | RES_Roundwood | 2040 | 9.9388
DE_TH | RES_Roundwood | 2040 | 6.3841
DE_BB | RES_Wood | 2040 | 1.5275
DE_BE | RES_Wood | 2040 | 0.001
DE_BW | RES_Wood | 2040 | 3.9464
DE_BY | RES_Wood | 2040 | 5.3234
DE_HB | RES_Wood | 2040 | 0.001
DE_HE | RES_Wood | 2040 | 1.1582
DE_HH | RES_Wood | 2040 | 0.001
DE_MV | RES_Wood | 2040 | 1.3754
DE_NI | RES_Wood | 2040 | 2.1936
DE_NRW | RES_Wood | 2040 | 2.1309
DE_RP | RES_Wood | 2040 | 1.3559
DE_SH | RES_Wood | 2040 | 0.39423
DE_SL | RES_Wood | 2040 | 0.001
DE_SN | RES_Wood | 2040 | 0.89492
DE_ST | RES_Wood | 2040 | 0.001
DE_TH | RES_Wood | 2040 | 1.2096
DE_BB | RES_Biogas | 2040 | 2.7062
DE_BE | RES_Biogas | 2040 | 0.00020631
DE_BW | RES_Biogas | 2040 | 2.7679
DE_BY | RES_Biogas | 2040 | 7.2085
DE_HB | RES_Biogas | 2040 | 0.00020631
DE_HE | RES_Biogas | 2040 | 1.8696
DE_HH | RES_Biogas | 2040 | 0.00020631
DE_MV | RES_Biogas | 2040 | 3.4014
DE_NI | RES_Biogas | 2040 | 4.7377
DE_NRW | RES_Biogas | 2040 | 6.7056
DE_RP | RES_Biogas | 2040 | 1.294
DE_SH | RES_Biogas | 2040 | 2.311
DE_SL | RES_Biogas | 2040 | 0.18877
DE_SN | RES_Biogas | 2040 | 2.2615
DE_ST | RES_Biogas | 2040 | 2.7238
DE_TH | RES_Biogas | 2040 | 2.0567
DE_BB | RES_Paper_Cardboard | 2040 | 1.9291
DE_BE | RES_Paper_Cardboard | 2040 | 0.00014707
DE_BW | RES_Paper_Cardboard | 2040 | 1.9731
DE_BY | RES_Paper_Cardboard | 2040 | 5.1385
DE_HB | RES_Paper_Cardboard | 2040 | 0.00014707
DE_HE | RES_Paper_Cardboard | 2040 | 1.3328
DE_HH | RES_Paper_Cardboard | 2040 | 0.00014707
DE_MV | RES_Paper_Cardboard | 2040 | 2.4246
DE_NI | RES_Paper_Cardboard | 2040 | 3.3772
DE_NRW | RES_Paper_Cardboard | 2040 | 4.7801
DE_RP | RES_Paper_Cardboard | 2040 | 0.92242
DE_SH | RES_Paper_Cardboard | 2040 | 1.6474
DE_SL | RES_Paper_Cardboard | 2040 | 0.13456
DE_SN | RES_Paper_Cardboard | 2040 | 1.6121
DE_ST | RES_Paper_Cardboard | 2040 | 1.9416
DE_TH | RES_Paper_Cardboard | 2040 | 1.4661
DE_BB | RES_Geothermal | 2045 | 21.2868
DE_BE | RES_Geothermal | 2045 | 0.58896
DE_BW | RES_Geothermal | 2045 | 11.2475
DE_BY | RES_Geothermal | 2045 | 5.9983
DE_HB | RES_Geothermal | 2045 | 0.20628
DE_HE | RES_Geothermal | 2045 | 0.95292
DE_HH | RES_Geothermal | 2045 | 0.001
DE_MV | RES_Geothermal | 2045 | 13.7812
DE_NI | RES_Geothermal | 2045 | 26.1587
DE_NRW | RES_Geothermal | 2045 | 0.001
DE_RP | RES_Geothermal | 2045 | 8.2638
DE_SH | RES_Geothermal | 2045 | 0.001
DE_SL | RES_Geothermal | 2045 | 0.001
DE_SN | RES_Geothermal | 2045 | 5.3597
DE_ST | RES_Geothermal | 2045 | 0.001
DE_TH | RES_Geothermal | 2045 | 0.001
DE_BB | RES_Grass | 2045 | 4.1398
DE_BE | RES_Grass | 2045 | 0.001
DE_BW | RES_Grass | 2045 | 3.4263
DE_BY | RES_Grass | 2045 | 9.9485
DE_HB | RES_Grass | 2045 | 0.001
DE_HE | RES_Grass | 2045 | 2.707
DE_HH | RES_Grass | 2045 | 0.001
DE_MV | RES_Grass | 2045 | 6.2973
DE_NI | RES_Grass | 2045 | 4.6695
DE_NRW | RES_Grass | 2045 | 8.3252
DE_RP | RES_Grass | 2045 | 1.8416
DE_SH | RES_Grass | 2045 | 3.4249
DE_SL | RES_Grass | 2045 | 0.22502
DE_SN | RES_Grass | 2045 | 3.8523
DE_ST | RES_Grass | 2045 | 5.0132
DE_TH | RES_Grass | 2045 | 3.4792
DE_BB | RES_Residues | 2045 | 28.9774
DE_BE | RES_Residues | 2045 | 0.0069997
DE_BW | RES_Residues | 2045 | 23.9833
DE_BY | RES_Residues | 2045 | 69.6368
DE_HB | RES_Residues | 2045 | 0.0069997
DE_HE | RES_Residues | 2045 | 18.9484
DE_HH | RES_Residues | 2045 | 0.0069997
DE_MV | RES_Residues | 2045 | 44.0792
DE_NI | RES_Residues | 2045 | 32.6855
DE_NRW | RES_Residues | 2045 | 58.2742
DE_RP | RES_Residues | 2045 | 12.891
DE_SH | RES_Residues | 2045 | 23.9736
DE_SL | RES_Residues | 2045 | 1.5751
DE_SN | RES_Residues | 2045 | 26.9652
DE_ST | RES_Residues | 2045 | 35.0911
DE_TH | RES_Residues | 2045 | 24.3537
DE_BB | RES_Roundwood | 2045 | 16.0839
DE_BE | RES_Roundwood | 2045 | 0.001
DE_BW | RES_Roundwood | 2045 | 28.1004
DE_BY | RES_Roundwood | 2045 | 54.8099
DE_HB | RES_Roundwood | 2045 | 0.001
DE_HE | RES_Roundwood | 2045 | 17.8736
DE_HH | RES_Roundwood | 2045 | 0.001
DE_MV | RES_Roundwood | 2045 | 9.9565
DE_NI | RES_Roundwood | 2045 | 10.7014
DE_NRW | RES_Roundwood | 2045 | 16.8657
DE_RP | RES_Roundwood | 2045 | 13.866
DE_SH | RES_Roundwood | 2045 | 3.5606
DE_SL | RES_Roundwood | 2045 | 2.1724
DE_SN | RES_Roundwood | 2045 | 10.4168
DE_ST | RES_Roundwood | 2045 | 9.9388
DE_TH | RES_Roundwood | 2045 | 6.3841
DE_BB | RES_Wood | 2045 | 1.5275
DE_BE | RES_Wood | 2045 | 0.001
DE_BW | RES_Wood | 2045 | 3.9464
DE_BY | RES_Wood | 2045 | 5.3234
DE_HB | RES_Wood | 2045 | 0.001
DE_HE | RES_Wood | 2045 | 1.1582
DE_HH | RES_Wood | 2045 | 0.001
DE_MV | RES_Wood | 2045 | 1.3754
DE_NI | RES_Wood | 2045 | 2.1936
DE_NRW | RES_Wood | 2045 | 2.1309
DE_RP | RES_Wood | 2045 | 1.3559
DE_SH | RES_Wood | 2045 | 0.39423
DE_SL | RES_Wood | 2045 | 0.001
DE_SN | RES_Wood | 2045 | 0.89492
DE_ST | RES_Wood | 2045 | 0.001
DE_TH | RES_Wood | 2045 | 1.2096
DE_BB | RES_Biogas | 2045 | 2.7062
DE_BE | RES_Biogas | 2045 | 0.00020631
DE_BW | RES_Biogas | 2045 | 2.7679
DE_BY | RES_Biogas | 2045 | 7.2085
DE_HB | RES_Biogas | 2045 | 0.00020631
DE_HE | RES_Biogas | 2045 | 1.8696
DE_HH | RES_Biogas | 2045 | 0.00020631
DE_MV | RES_Biogas | 2045 | 3.4014
DE_NI | RES_Biogas | 2045 | 4.7377
DE_NRW | RES_Biogas | 2045 | 6.7056
DE_RP | RES_Biogas | 2045 | 1.294
DE_SH | RES_Biogas | 2045 | 2.311
DE_SL | RES_Biogas | 2045 | 0.18877
DE_SN | RES_Biogas | 2045 | 2.2615
DE_ST | RES_Biogas | 2045 | 2.7238
DE_TH | RES_Biogas | 2045 | 2.0567
DE_BB | RES_Paper_Cardboard | 2045 | 1.9291
DE_BE | RES_Paper_Cardboard | 2045 | 0.00014707
DE_BW | RES_Paper_Cardboard | 2045 | 1.9731
DE_BY | RES_Paper_Cardboard | 2045 | 5.1385
DE_HB | RES_Paper_Cardboard | 2045 | 0.00014707
DE_HE | RES_Paper_Cardboard | 2045 | 1.3328
DE_HH | RES_Paper_Cardboard | 2045 | 0.00014707
DE_MV | RES_Paper_Cardboard | 2045 | 2.4246
DE_NI | RES_Paper_Cardboard | 2045 | 3.3772
DE_NRW | RES_Paper_Cardboard | 2045 | 4.7801
DE_RP | RES_Paper_Cardboard | 2045 | 0.92242
DE_SH | RES_Paper_Cardboard | 2045 | 1.6474
DE_SL | RES_Paper_Cardboard | 2045 | 0.13456
DE_SN | RES_Paper_Cardboard | 2045 | 1.6121
DE_ST | RES_Paper_Cardboard | 2045 | 1.9416
DE_TH | RES_Paper_Cardboard | 2045 | 1.4661
DE_BB | RES_Geothermal | 2050 | 21.2868
DE_BE | RES_Geothermal | 2050 | 0.58896
DE_BW | RES_Geothermal | 2050 | 11.2475
DE_BY | RES_Geothermal | 2050 | 5.9983
DE_HB | RES_Geothermal | 2050 | 0.20628
DE_HE | RES_Geothermal | 2050 | 0.95292
DE_HH | RES_Geothermal | 2050 | 0.001
DE_MV | RES_Geothermal | 2050 | 13.7812
DE_NI | RES_Geothermal | 2050 | 26.1587
DE_NRW | RES_Geothermal | 2050 | 0.001
DE_RP | RES_Geothermal | 2050 | 8.2638
DE_SH | RES_Geothermal | 2050 | 0.001
DE_SL | RES_Geothermal | 2050 | 0.001
DE_SN | RES_Geothermal | 2050 | 5.3597
DE_ST | RES_Geothermal | 2050 | 0.001
DE_TH | RES_Geothermal | 2050 | 0.001
DE_BB | RES_Grass | 2050 | 4.1398
DE_BE | RES_Grass | 2050 | 0.001
DE_BW | RES_Grass | 2050 | 3.4263
DE_BY | RES_Grass | 2050 | 9.9485
DE_HB | RES_Grass | 2050 | 0.001
DE_HE | RES_Grass | 2050 | 2.707
DE_HH | RES_Grass | 2050 | 0.001
DE_MV | RES_Grass | 2050 | 6.2973
DE_NI | RES_Grass | 2050 | 4.6695
DE_NRW | RES_Grass | 2050 | 8.3252
DE_RP | RES_Grass | 2050 | 1.8416
DE_SH | RES_Grass | 2050 | 3.4249
DE_SL | RES_Grass | 2050 | 0.22502
DE_SN | RES_Grass | 2050 | 3.8523
DE_ST | RES_Grass | 2050 | 5.0132
DE_TH | RES_Grass | 2050 | 3.4792
DE_BB | RES_Residues | 2050 | 28.9774
DE_BE | RES_Residues | 2050 | 0.0069997
DE_BW | RES_Residues | 2050 | 23.9833
DE_BY | RES_Residues | 2050 | 69.6368
DE_HB | RES_Residues | 2050 | 0.0069997
DE_HE | RES_Residues | 2050 | 18.9484
DE_HH | RES_Residues | 2050 | 0.0069997
DE_MV | RES_Residues | 2050 | 44.0792
DE_NI | RES_Residues | 2050 | 32.6855
DE_NRW | RES_Residues | 2050 | 58.2742
DE_RP | RES_Residues | 2050 | 12.891
DE_SH | RES_Residues | 2050 | 23.9736
DE_SL | RES_Residues | 2050 | 1.5751
DE_SN | RES_Residues | 2050 | 26.9652
DE_ST | RES_Residues | 2050 | 35.0911
DE_TH | RES_Residues | 2050 | 24.3537
DE_BB | RES_Roundwood | 2050 | 16.0839
DE_BE | RES_Roundwood | 2050 | 0.001
DE_BW | RES_Roundwood | 2050 | 28.1004
DE_BY | RES_Roundwood | 2050 | 54.8099
DE_HB | RES_Roundwood | 2050 | 0.001
DE_HE | RES_Roundwood | 2050 | 17.8736
DE_HH | RES_Roundwood | 2050 | 0.001
DE_MV | RES_Roundwood | 2050 | 9.9565
DE_NI | RES_Roundwood | 2050 | 10.7014
DE_NRW | RES_Roundwood | 2050 | 16.8657
DE_RP | RES_Roundwood | 2050 | 13.866
DE_SH | RES_Roundwood | 2050 | 3.5606
DE_SL | RES_Roundwood | 2050 | 2.1724
DE_SN | RES_Roundwood | 2050 | 10.4168
DE_ST | RES_Roundwood | 2050 | 9.9388
DE_TH | RES_Roundwood | 2050 | 6.3841
DE_BB | RES_Wood | 2050 | 1.5275
DE_BE | RES_Wood | 2050 | 0.001
DE_BW | RES_Wood | 2050 | 3.9464
DE_BY | RES_Wood | 2050 | 5.3234
DE_HB | RES_Wood | 2050 | 0.001
DE_HE | RES_Wood | 2050 | 1.1582
DE_HH | RES_Wood | 2050 | 0.001
DE_MV | RES_Wood | 2050 | 1.3754
DE_NI | RES_Wood | 2050 | 2.1936
DE_NRW | RES_Wood | 2050 | 2.1309
DE_RP | RES_Wood | 2050 | 1.3559
DE_SH | RES_Wood | 2050 | 0.39423
DE_SL | RES_Wood | 2050 | 0.001
DE_SN | RES_Wood | 2050 | 0.89492
DE_ST | RES_Wood | 2050 | 0.001
DE_TH | RES_Wood | 2050 | 1.2096
DE_BB | RES_Biogas | 2050 | 2.7062
DE_BE | RES_Biogas | 2050 | 0.00020631
DE_BW | RES_Biogas | 2050 | 2.7679
DE_BY | RES_Biogas | 2050 | 7.2085
DE_HB | RES_Biogas | 2050 | 0.00020631
DE_HE | RES_Biogas | 2050 | 1.8696
DE_HH | RES_Biogas | 2050 | 0.00020631
DE_MV | RES_Biogas | 2050 | 3.4014
DE_NI | RES_Biogas | 2050 | 4.7377
DE_NRW | RES_Biogas | 2050 | 6.7056
DE_RP | RES_Biogas | 2050 | 1.294
DE_SH | RES_Biogas | 2050 | 2.311
DE_SL | RES_Biogas | 2050 | 0.18877
DE_SN | RES_Biogas | 2050 | 2.2615
DE_ST | RES_Biogas | 2050 | 2.7238
DE_TH | RES_Biogas | 2050 | 2.0567
DE_BB | RES_Paper_Cardboard | 2050 | 1.9291
DE_BE | RES_Paper_Cardboard | 2050 | 0.00014707
DE_BW | RES_Paper_Cardboard | 2050 | 1.9731
DE_BY | RES_Paper_Cardboard | 2050 | 5.1385
DE_HB | RES_Paper_Cardboard | 2050 | 0.00014707
DE_HE | RES_Paper_Cardboard | 2050 | 1.3328
DE_HH | RES_Paper_Cardboard | 2050 | 0.00014707
DE_MV | RES_Paper_Cardboard | 2050 | 2.4246
DE_NI | RES_Paper_Cardboard | 2050 | 3.3772
DE_NRW | RES_Paper_Cardboard | 2050 | 4.7801
DE_RP | RES_Paper_Cardboard | 2050 | 0.92242
DE_SH | RES_Paper_Cardboard | 2050 | 1.6474
DE_SL | RES_Paper_Cardboard | 2050 | 0.13456
DE_SN | RES_Paper_Cardboard | 2050 | 1.6121
DE_ST | RES_Paper_Cardboard | 2050 | 1.9416
DE_TH | RES_Paper_Cardboard | 2050 | 1.4661

## Par_TotalAnnualMaxCapacity
Region | Technology | Year | Value
DE_BB | A_Rooftop_Commercial | 2018 | 999999
DE_BB | A_Rooftop_Commercial | 2025 | 999999
DE_BB | A_Rooftop_Commercial | 2030 | 999999
DE_BB | A_Rooftop_Commercial | 2035 | 999999
DE_BB | A_Rooftop_Commercial | 2040 | 999999
DE_BB | A_Rooftop_Commercial | 2045 | 999999
DE_BB | A_Rooftop_Commercial | 2050 | 999999
DE_BE | A_Rooftop_Commercial | 2018 | 999999
DE_BE | A_Rooftop_Commercial | 2025 | 999999
DE_BE | A_Rooftop_Commercial | 2030 | 999999
DE_BE | A_Rooftop_Commercial | 2035 | 999999
DE_BE | A_Rooftop_Commercial | 2040 | 999999
DE_BE | A_Rooftop_Commercial | 2045 | 999999
DE_BE | A_Rooftop_Commercial | 2050 | 999999
DE_BW | A_Rooftop_Commercial | 2018 | 999999
DE_BW | A_Rooftop_Commercial | 2025 | 999999
DE_BW | A_Rooftop_Commercial | 2030 | 999999
DE_BW | A_Rooftop_Commercial | 2035 | 999999
DE_BW | A_Rooftop_Commercial | 2040 | 999999
DE_BW | A_Rooftop_Commercial | 2045 | 999999
DE_BW | A_Rooftop_Commercial | 2050 | 999999
DE_BY | A_Rooftop_Commercial | 2018 | 999999
DE_BY | A_Rooftop_Commercial | 2025 | 999999
DE_BY | A_Rooftop_Commercial | 2030 | 999999
DE_BY | A_Rooftop_Commercial | 2035 | 999999
DE_BY | A_Rooftop_Commercial | 2040 | 999999
DE_BY | A_Rooftop_Commercial | 2045 | 999999
DE_BY | A_Rooftop_Commercial | 2050 | 999999
DE_HB | A_Rooftop_Commercial | 2018 | 999999
DE_HB | A_Rooftop_Commercial | 2025 | 999999
DE_HB | A_Rooftop_Commercial | 2030 | 999999
DE_HB | A_Rooftop_Commercial | 2035 | 999999
DE_HB | A_Rooftop_Commercial | 2040 | 999999
DE_HB | A_Rooftop_Commercial | 2045 | 999999
DE_HB | A_Rooftop_Commercial | 2050 | 999999
DE_HE | A_Rooftop_Commercial | 2018 | 999999
DE_HE | A_Rooftop_Commercial | 2025 | 999999
DE_HE | A_Rooftop_Commercial | 2030 | 999999
DE_HE | A_Rooftop_Commercial | 2035 | 999999
DE_HE | A_Rooftop_Commercial | 2040 | 999999
DE_HE | A_Rooftop_Commercial | 2045 | 999999
DE_HE | A_Rooftop_Commercial | 2050 | 999999
DE_HH | A_Rooftop_Commercial | 2018 | 999999
DE_HH | A_Rooftop_Commercial | 2025 | 999999
DE_HH | A_Rooftop_Commercial | 2030 | 999999
DE_HH | A_Rooftop_Commercial | 2035 | 999999
DE_HH | A_Rooftop_Commercial | 2040 | 999999
DE_HH | A_Rooftop_Commercial | 2045 | 999999
DE_HH | A_Rooftop_Commercial | 2050 | 999999
DE_MV | A_Rooftop_Commercial | 2018 | 999999
DE_MV | A_Rooftop_Commercial | 2025 | 999999
DE_MV | A_Rooftop_Commercial | 2030 | 999999
DE_MV | A_Rooftop_Commercial | 2035 | 999999
DE_MV | A_Rooftop_Commercial | 2040 | 999999
DE_MV | A_Rooftop_Commercial | 2045 | 999999
DE_MV | A_Rooftop_Commercial | 2050 | 999999
DE_NI | A_Rooftop_Commercial | 2018 | 999999
DE_NI | A_Rooftop_Commercial | 2025 | 999999
DE_NI | A_Rooftop_Commercial | 2030 | 999999
DE_NI | A_Rooftop_Commercial | 2035 | 999999
DE_NI | A_Rooftop_Commercial | 2040 | 999999
DE_NI | A_Rooftop_Commercial | 2045 | 999999
DE_NI | A_Rooftop_Commercial | 2050 | 999999
DE_NRW | A_Rooftop_Commercial | 2018 | 999999
DE_NRW | A_Rooftop_Commercial | 2025 | 999999
DE_NRW | A_Rooftop_Commercial | 2030 | 999999
DE_NRW | A_Rooftop_Commercial | 2035 | 999999
DE_NRW | A_Rooftop_Commercial | 2040 | 999999
DE_NRW | A_Rooftop_Commercial | 2045 | 999999
DE_NRW | A_Rooftop_Commercial | 2050 | 999999
DE_RP | A_Rooftop_Commercial | 2018 | 999999
DE_RP | A_Rooftop_Commercial | 2025 | 999999
DE_RP | A_Rooftop_Commercial | 2030 | 999999
DE_RP | A_Rooftop_Commercial | 2035 | 999999
DE_RP | A_Rooftop_Commercial | 2040 | 999999
DE_RP | A_Rooftop_Commercial | 2045 | 999999
DE_RP | A_Rooftop_Commercial | 2050 | 999999
DE_SH | A_Rooftop_Commercial | 2018 | 999999
DE_SH | A_Rooftop_Commercial | 2025 | 999999
DE_SH | A_Rooftop_Commercial | 2030 | 999999
DE_SH | A_Rooftop_Commercial | 2035 | 999999
DE_SH | A_Rooftop_Commercial | 2040 | 999999
DE_SH | A_Rooftop_Commercial | 2045 | 999999
DE_SH | A_Rooftop_Commercial | 2050 | 999999
DE_SL | A_Rooftop_Commercial | 2018 | 999999
DE_SL | A_Rooftop_Commercial | 2025 | 999999
DE_SL | A_Rooftop_Commercial | 2030 | 999999
DE_SL | A_Rooftop_Commercial | 2035 | 999999
DE_SL | A_Rooftop_Commercial | 2040 | 999999
DE_SL | A_Rooftop_Commercial | 2045 | 999999
DE_SL | A_Rooftop_Commercial | 2050 | 999999
DE_SN | A_Rooftop_Commercial | 2018 | 999999
DE_SN | A_Rooftop_Commercial | 2025 | 999999
DE_SN | A_Rooftop_Commercial | 2030 | 999999
DE_SN | A_Rooftop_Commercial | 2035 | 999999
DE_SN | A_Rooftop_Commercial | 2040 | 999999
DE_SN | A_Rooftop_Commercial | 2045 | 999999
DE_SN | A_Rooftop_Commercial | 2050 | 999999
DE_ST | A_Rooftop_Commercial | 2018 | 999999
DE_ST | A_Rooftop_Commercial | 2025 | 999999
DE_ST | A_Rooftop_Commercial | 2030 | 999999
DE_ST | A_Rooftop_Commercial | 2035 | 999999
DE_ST | A_Rooftop_Commercial | 2040 | 999999
DE_ST | A_Rooftop_Commercial | 2045 | 999999
DE_ST | A_Rooftop_Commercial | 2050 | 999999
DE_TH | A_Rooftop_Commercial | 2018 | 999999
DE_TH | A_Rooftop_Commercial | 2025 | 999999
DE_TH | A_Rooftop_Commercial | 2030 | 999999
DE_TH | A_Rooftop_Commercial | 2035 | 999999
DE_TH | A_Rooftop_Commercial | 2040 | 999999
DE_TH | A_Rooftop_Commercial | 2045 | 999999
DE_TH | A_Rooftop_Commercial | 2050 | 999999
DE_Nord | A_Rooftop_Commercial | 2018 | 999999
DE_Nord | A_Rooftop_Commercial | 2025 | 999999
DE_Nord | A_Rooftop_Commercial | 2030 | 999999
DE_Nord | A_Rooftop_Commercial | 2035 | 999999
DE_Nord | A_Rooftop_Commercial | 2040 | 999999
DE_Nord | A_Rooftop_Commercial | 2045 | 999999
DE_Nord | A_Rooftop_Commercial | 2050 | 999999
DE_Baltic | A_Rooftop_Commercial | 2018 | 999999
DE_Baltic | A_Rooftop_Commercial | 2025 | 999999
DE_Baltic | A_Rooftop_Commercial | 2030 | 999999
DE_Baltic | A_Rooftop_Commercial | 2035 | 999999
DE_Baltic | A_Rooftop_Commercial | 2040 | 999999
DE_Baltic | A_Rooftop_Commercial | 2045 | 999999
DE_Baltic | A_Rooftop_Commercial | 2050 | 999999
DE_BB | A_Rooftop_Residential | 2018 | 999999
DE_BB | A_Rooftop_Residential | 2025 | 999999
DE_BB | A_Rooftop_Residential | 2030 | 999999
DE_BB | A_Rooftop_Residential | 2035 | 999999
DE_BB | A_Rooftop_Residential | 2040 | 999999
DE_BB | A_Rooftop_Residential | 2045 | 999999
DE_BB | A_Rooftop_Residential | 2050 | 999999
DE_BE | A_Rooftop_Residential | 2018 | 999999
DE_BE | A_Rooftop_Residential | 2025 | 999999
DE_BE | A_Rooftop_Residential | 2030 | 999999
DE_BE | A_Rooftop_Residential | 2035 | 999999
DE_BE | A_Rooftop_Residential | 2040 | 999999
DE_BE | A_Rooftop_Residential | 2045 | 999999
DE_BE | A_Rooftop_Residential | 2050 | 999999
DE_BW | A_Rooftop_Residential | 2018 | 999999
DE_BW | A_Rooftop_Residential | 2025 | 999999
DE_BW | A_Rooftop_Residential | 2030 | 999999
DE_BW | A_Rooftop_Residential | 2035 | 999999
DE_BW | A_Rooftop_Residential | 2040 | 999999
DE_BW | A_Rooftop_Residential | 2045 | 999999
DE_BW | A_Rooftop_Residential | 2050 | 999999
DE_BY | A_Rooftop_Residential | 2018 | 999999
DE_BY | A_Rooftop_Residential | 2025 | 999999
DE_BY | A_Rooftop_Residential | 2030 | 999999
DE_BY | A_Rooftop_Residential | 2035 | 999999
DE_BY | A_Rooftop_Residential | 2040 | 999999
DE_BY | A_Rooftop_Residential | 2045 | 999999
DE_BY | A_Rooftop_Residential | 2050 | 999999
DE_HB | A_Rooftop_Residential | 2018 | 999999
DE_HB | A_Rooftop_Residential | 2025 | 999999
DE_HB | A_Rooftop_Residential | 2030 | 999999
DE_HB | A_Rooftop_Residential | 2035 | 999999
DE_HB | A_Rooftop_Residential | 2040 | 999999
DE_HB | A_Rooftop_Residential | 2045 | 999999
DE_HB | A_Rooftop_Residential | 2050 | 999999
DE_HE | A_Rooftop_Residential | 2018 | 999999
DE_HE | A_Rooftop_Residential | 2025 | 999999
DE_HE | A_Rooftop_Residential | 2030 | 999999
DE_HE | A_Rooftop_Residential | 2035 | 999999
DE_HE | A_Rooftop_Residential | 2040 | 999999
DE_HE | A_Rooftop_Residential | 2045 | 999999
DE_HE | A_Rooftop_Residential | 2050 | 999999
DE_HH | A_Rooftop_Residential | 2018 | 999999
DE_HH | A_Rooftop_Residential | 2025 | 999999
DE_HH | A_Rooftop_Residential | 2030 | 999999
DE_HH | A_Rooftop_Residential | 2035 | 999999
DE_HH | A_Rooftop_Residential | 2040 | 999999
DE_HH | A_Rooftop_Residential | 2045 | 999999
DE_HH | A_Rooftop_Residential | 2050 | 999999
DE_MV | A_Rooftop_Residential | 2018 | 999999
DE_MV | A_Rooftop_Residential | 2025 | 999999
DE_MV | A_Rooftop_Residential | 2030 | 999999
DE_MV | A_Rooftop_Residential | 2035 | 999999
DE_MV | A_Rooftop_Residential | 2040 | 999999
DE_MV | A_Rooftop_Residential | 2045 | 999999
DE_MV | A_Rooftop_Residential | 2050 | 999999
DE_NI | A_Rooftop_Residential | 2018 | 999999
DE_NI | A_Rooftop_Residential | 2025 | 999999
DE_NI | A_Rooftop_Residential | 2030 | 999999
DE_NI | A_Rooftop_Residential | 2035 | 999999
DE_NI | A_Rooftop_Residential | 2040 | 999999
DE_NI | A_Rooftop_Residential | 2045 | 999999
DE_NI | A_Rooftop_Residential | 2050 | 999999
DE_NRW | A_Rooftop_Residential | 2018 | 999999
DE_NRW | A_Rooftop_Residential | 2025 | 999999
DE_NRW | A_Rooftop_Residential | 2030 | 999999
DE_NRW | A_Rooftop_Residential | 2035 | 999999
DE_NRW | A_Rooftop_Residential | 2040 | 999999
DE_NRW | A_Rooftop_Residential | 2045 | 999999
DE_NRW | A_Rooftop_Residential | 2050 | 999999
DE_RP | A_Rooftop_Residential | 2018 | 999999
DE_RP | A_Rooftop_Residential | 2025 | 999999
DE_RP | A_Rooftop_Residential | 2030 | 999999
DE_RP | A_Rooftop_Residential | 2035 | 999999
DE_RP | A_Rooftop_Residential | 2040 | 999999
DE_RP | A_Rooftop_Residential | 2045 | 999999
DE_RP | A_Rooftop_Residential | 2050 | 999999
DE_SH | A_Rooftop_Residential | 2018 | 999999
DE_SH | A_Rooftop_Residential | 2025 | 999999
DE_SH | A_Rooftop_Residential | 2030 | 999999
DE_SH | A_Rooftop_Residential | 2035 | 999999
DE_SH | A_Rooftop_Residential | 2040 | 999999
DE_SH | A_Rooftop_Residential | 2045 | 999999
DE_SH | A_Rooftop_Residential | 2050 | 999999
DE_SL | A_Rooftop_Residential | 2018 | 999999
DE_SL | A_Rooftop_Residential | 2025 | 999999
DE_SL | A_Rooftop_Residential | 2030 | 999999
DE_SL | A_Rooftop_Residential | 2035 | 999999
DE_SL | A_Rooftop_Residential | 2040 | 999999
DE_SL | A_Rooftop_Residential | 2045 | 999999
DE_SL | A_Rooftop_Residential | 2050 | 999999
DE_SN | A_Rooftop_Residential | 2018 | 999999
DE_SN | A_Rooftop_Residential | 2025 | 999999
DE_SN | A_Rooftop_Residential | 2030 | 999999
DE_SN | A_Rooftop_Residential | 2035 | 999999
DE_SN | A_Rooftop_Residential | 2040 | 999999
DE_SN | A_Rooftop_Residential | 2045 | 999999
DE_SN | A_Rooftop_Residential | 2050 | 999999
DE_ST | A_Rooftop_Residential | 2018 | 999999
DE_ST | A_Rooftop_Residential | 2025 | 999999
DE_ST | A_Rooftop_Residential | 2030 | 999999
DE_ST | A_Rooftop_Residential | 2035 | 999999
DE_ST | A_Rooftop_Residential | 2040 | 999999
DE_ST | A_Rooftop_Residential | 2045 | 999999
DE_ST | A_Rooftop_Residential | 2050 | 999999
DE_TH | A_Rooftop_Residential | 2018 | 999999
DE_TH | A_Rooftop_Residential | 2025 | 999999
DE_TH | A_Rooftop_Residential | 2030 | 999999
DE_TH | A_Rooftop_Residential | 2035 | 999999
DE_TH | A_Rooftop_Residential | 2040 | 999999
DE_TH | A_Rooftop_Residential | 2045 | 999999
DE_TH | A_Rooftop_Residential | 2050 | 999999
DE_Nord | A_Rooftop_Residential | 2018 | 999999
DE_Nord | A_Rooftop_Residential | 2025 | 999999
DE_Nord | A_Rooftop_Residential | 2030 | 999999
DE_Nord | A_Rooftop_Residential | 2035 | 999999
DE_Nord | A_Rooftop_Residential | 2040 | 999999
DE_Nord | A_Rooftop_Residential | 2045 | 999999
DE_Nord | A_Rooftop_Residential | 2050 | 999999
DE_Baltic | A_Rooftop_Residential | 2018 | 999999
DE_Baltic | A_Rooftop_Residential | 2025 | 999999
DE_Baltic | A_Rooftop_Residential | 2030 | 999999
DE_Baltic | A_Rooftop_Residential | 2035 | 999999
DE_Baltic | A_Rooftop_Residential | 2040 | 999999
DE_Baltic | A_Rooftop_Residential | 2045 | 999999
DE_Baltic | A_Rooftop_Residential | 2050 | 999999
DE_BB | CHP_Biomass_Solid | 2018 | 999999
DE_BB | CHP_Biomass_Solid | 2025 | 999999
DE_BB | CHP_Biomass_Solid | 2030 | 999999
DE_BB | CHP_Biomass_Solid | 2035 | 999999
DE_BB | CHP_Biomass_Solid | 2040 | 999999
DE_BB | CHP_Biomass_Solid | 2045 | 999999
DE_BB | CHP_Biomass_Solid | 2050 | 999999
DE_BE | CHP_Biomass_Solid | 2018 | 999999
DE_BE | CHP_Biomass_Solid | 2025 | 999999
DE_BE | CHP_Biomass_Solid | 2030 | 999999
DE_BE | CHP_Biomass_Solid | 2035 | 999999
DE_BE | CHP_Biomass_Solid | 2040 | 999999
DE_BE | CHP_Biomass_Solid | 2045 | 999999
DE_BE | CHP_Biomass_Solid | 2050 | 999999
DE_BW | CHP_Biomass_Solid | 2018 | 999999
DE_BW | CHP_Biomass_Solid | 2025 | 999999
DE_BW | CHP_Biomass_Solid | 2030 | 999999
DE_BW | CHP_Biomass_Solid | 2035 | 999999
DE_BW | CHP_Biomass_Solid | 2040 | 999999
DE_BW | CHP_Biomass_Solid | 2045 | 999999
DE_BW | CHP_Biomass_Solid | 2050 | 999999
DE_BY | CHP_Biomass_Solid | 2018 | 999999
DE_BY | CHP_Biomass_Solid | 2025 | 999999
DE_BY | CHP_Biomass_Solid | 2030 | 999999
DE_BY | CHP_Biomass_Solid | 2035 | 999999
DE_BY | CHP_Biomass_Solid | 2040 | 999999
DE_BY | CHP_Biomass_Solid | 2045 | 999999
DE_BY | CHP_Biomass_Solid | 2050 | 999999
DE_HB | CHP_Biomass_Solid | 2018 | 999999
DE_HB | CHP_Biomass_Solid | 2025 | 999999
DE_HB | CHP_Biomass_Solid | 2030 | 999999
DE_HB | CHP_Biomass_Solid | 2035 | 999999
DE_HB | CHP_Biomass_Solid | 2040 | 999999
DE_HB | CHP_Biomass_Solid | 2045 | 999999
DE_HB | CHP_Biomass_Solid | 2050 | 999999
DE_HE | CHP_Biomass_Solid | 2018 | 999999
DE_HE | CHP_Biomass_Solid | 2025 | 999999
DE_HE | CHP_Biomass_Solid | 2030 | 999999
DE_HE | CHP_Biomass_Solid | 2035 | 999999
DE_HE | CHP_Biomass_Solid | 2040 | 999999
DE_HE | CHP_Biomass_Solid | 2045 | 999999
DE_HE | CHP_Biomass_Solid | 2050 | 999999
DE_HH | CHP_Biomass_Solid | 2018 | 999999
DE_HH | CHP_Biomass_Solid | 2025 | 999999
DE_HH | CHP_Biomass_Solid | 2030 | 999999
DE_HH | CHP_Biomass_Solid | 2035 | 999999
DE_HH | CHP_Biomass_Solid | 2040 | 999999
DE_HH | CHP_Biomass_Solid | 2045 | 999999
DE_HH | CHP_Biomass_Solid | 2050 | 999999
DE_MV | CHP_Biomass_Solid | 2018 | 999999
DE_MV | CHP_Biomass_Solid | 2025 | 999999
DE_MV | CHP_Biomass_Solid | 2030 | 999999
DE_MV | CHP_Biomass_Solid | 2035 | 999999
DE_MV | CHP_Biomass_Solid | 2040 | 999999
DE_MV | CHP_Biomass_Solid | 2045 | 999999
DE_MV | CHP_Biomass_Solid | 2050 | 999999
DE_NI | CHP_Biomass_Solid | 2018 | 999999
DE_NI | CHP_Biomass_Solid | 2025 | 999999
DE_NI | CHP_Biomass_Solid | 2030 | 999999
DE_NI | CHP_Biomass_Solid | 2035 | 999999
DE_NI | CHP_Biomass_Solid | 2040 | 999999
DE_NI | CHP_Biomass_Solid | 2045 | 999999
DE_NI | CHP_Biomass_Solid | 2050 | 999999
DE_NRW | CHP_Biomass_Solid | 2018 | 999999
DE_NRW | CHP_Biomass_Solid | 2025 | 999999
DE_NRW | CHP_Biomass_Solid | 2030 | 999999
DE_NRW | CHP_Biomass_Solid | 2035 | 999999
DE_NRW | CHP_Biomass_Solid | 2040 | 999999
DE_NRW | CHP_Biomass_Solid | 2045 | 999999
DE_NRW | CHP_Biomass_Solid | 2050 | 999999
DE_RP | CHP_Biomass_Solid | 2018 | 999999
DE_RP | CHP_Biomass_Solid | 2025 | 999999
DE_RP | CHP_Biomass_Solid | 2030 | 999999
DE_RP | CHP_Biomass_Solid | 2035 | 999999
DE_RP | CHP_Biomass_Solid | 2040 | 999999
DE_RP | CHP_Biomass_Solid | 2045 | 999999
DE_RP | CHP_Biomass_Solid | 2050 | 999999
DE_SH | CHP_Biomass_Solid | 2018 | 999999
DE_SH | CHP_Biomass_Solid | 2025 | 999999
DE_SH | CHP_Biomass_Solid | 2030 | 999999
DE_SH | CHP_Biomass_Solid | 2035 | 999999
DE_SH | CHP_Biomass_Solid | 2040 | 999999
DE_SH | CHP_Biomass_Solid | 2045 | 999999
DE_SH | CHP_Biomass_Solid | 2050 | 999999
DE_SL | CHP_Biomass_Solid | 2018 | 999999
DE_SL | CHP_Biomass_Solid | 2025 | 999999
DE_SL | CHP_Biomass_Solid | 2030 | 999999
DE_SL | CHP_Biomass_Solid | 2035 | 999999
DE_SL | CHP_Biomass_Solid | 2040 | 999999
DE_SL | CHP_Biomass_Solid | 2045 | 999999
DE_SL | CHP_Biomass_Solid | 2050 | 999999
DE_SN | CHP_Biomass_Solid | 2018 | 999999
DE_SN | CHP_Biomass_Solid | 2025 | 999999
DE_SN | CHP_Biomass_Solid | 2030 | 999999
DE_SN | CHP_Biomass_Solid | 2035 | 999999
DE_SN | CHP_Biomass_Solid | 2040 | 999999
DE_SN | CHP_Biomass_Solid | 2045 | 999999
DE_SN | CHP_Biomass_Solid | 2050 | 999999
DE_ST | CHP_Biomass_Solid | 2018 | 999999
DE_ST | CHP_Biomass_Solid | 2025 | 999999
DE_ST | CHP_Biomass_Solid | 2030 | 999999
DE_ST | CHP_Biomass_Solid | 2035 | 999999
DE_ST | CHP_Biomass_Solid | 2040 | 999999
DE_ST | CHP_Biomass_Solid | 2045 | 999999
DE_ST | CHP_Biomass_Solid | 2050 | 999999
DE_TH | CHP_Biomass_Solid | 2018 | 999999
DE_TH | CHP_Biomass_Solid | 2025 | 999999
DE_TH | CHP_Biomass_Solid | 2030 | 999999
DE_TH | CHP_Biomass_Solid | 2035 | 999999
DE_TH | CHP_Biomass_Solid | 2040 | 999999
DE_TH | CHP_Biomass_Solid | 2045 | 999999
DE_TH | CHP_Biomass_Solid | 2050 | 999999
DE_Nord | CHP_Biomass_Solid | 2018 | 999999
DE_Nord | CHP_Biomass_Solid | 2025 | 999999
DE_Nord | CHP_Biomass_Solid | 2030 | 999999
DE_Nord | CHP_Biomass_Solid | 2035 | 999999
DE_Nord | CHP_Biomass_Solid | 2040 | 999999
DE_Nord | CHP_Biomass_Solid | 2045 | 999999
DE_Nord | CHP_Biomass_Solid | 2050 | 999999
DE_Baltic | CHP_Biomass_Solid | 2018 | 999999
DE_Baltic | CHP_Biomass_Solid | 2025 | 999999
DE_Baltic | CHP_Biomass_Solid | 2030 | 999999
DE_Baltic | CHP_Biomass_Solid | 2035 | 999999
DE_Baltic | CHP_Biomass_Solid | 2040 | 999999
DE_Baltic | CHP_Biomass_Solid | 2045 | 999999
DE_Baltic | CHP_Biomass_Solid | 2050 | 999999
DE_BB | CHP_Coal_Hardcoal | 2018 | 999999
DE_BB | CHP_Coal_Hardcoal | 2025 | 999999
DE_BB | CHP_Coal_Hardcoal | 2030 | 999999
DE_BB | CHP_Coal_Hardcoal | 2035 | 999999
DE_BB | CHP_Coal_Hardcoal | 2040 | 999999
DE_BB | CHP_Coal_Hardcoal | 2045 | 999999
DE_BB | CHP_Coal_Hardcoal | 2050 | 999999
DE_BE | CHP_Coal_Hardcoal | 2018 | 999999
DE_BE | CHP_Coal_Hardcoal | 2025 | 999999
DE_BE | CHP_Coal_Hardcoal | 2030 | 999999
DE_BE | CHP_Coal_Hardcoal | 2035 | 999999
DE_BE | CHP_Coal_Hardcoal | 2040 | 999999
DE_BE | CHP_Coal_Hardcoal | 2045 | 999999
DE_BE | CHP_Coal_Hardcoal | 2050 | 999999
DE_BW | CHP_Coal_Hardcoal | 2018 | 999999
DE_BW | CHP_Coal_Hardcoal | 2025 | 999999
DE_BW | CHP_Coal_Hardcoal | 2030 | 999999
DE_BW | CHP_Coal_Hardcoal | 2035 | 999999
DE_BW | CHP_Coal_Hardcoal | 2040 | 999999
DE_BW | CHP_Coal_Hardcoal | 2045 | 999999
DE_BW | CHP_Coal_Hardcoal | 2050 | 999999
DE_BY | CHP_Coal_Hardcoal | 2018 | 999999
DE_BY | CHP_Coal_Hardcoal | 2025 | 999999
DE_BY | CHP_Coal_Hardcoal | 2030 | 999999
DE_BY | CHP_Coal_Hardcoal | 2035 | 999999
DE_BY | CHP_Coal_Hardcoal | 2040 | 999999
DE_BY | CHP_Coal_Hardcoal | 2045 | 999999
DE_BY | CHP_Coal_Hardcoal | 2050 | 999999
DE_HB | CHP_Coal_Hardcoal | 2018 | 999999
DE_HB | CHP_Coal_Hardcoal | 2025 | 999999
DE_HB | CHP_Coal_Hardcoal | 2030 | 999999
DE_HB | CHP_Coal_Hardcoal | 2035 | 999999
DE_HB | CHP_Coal_Hardcoal | 2040 | 999999
DE_HB | CHP_Coal_Hardcoal | 2045 | 999999
DE_HB | CHP_Coal_Hardcoal | 2050 | 999999
DE_HE | CHP_Coal_Hardcoal | 2018 | 999999
DE_HE | CHP_Coal_Hardcoal | 2025 | 999999
DE_HE | CHP_Coal_Hardcoal | 2030 | 999999
DE_HE | CHP_Coal_Hardcoal | 2035 | 999999
DE_HE | CHP_Coal_Hardcoal | 2040 | 999999
DE_HE | CHP_Coal_Hardcoal | 2045 | 999999
DE_HE | CHP_Coal_Hardcoal | 2050 | 999999
DE_HH | CHP_Coal_Hardcoal | 2018 | 999999
DE_HH | CHP_Coal_Hardcoal | 2025 | 999999
DE_HH | CHP_Coal_Hardcoal | 2030 | 999999
DE_HH | CHP_Coal_Hardcoal | 2035 | 999999
DE_HH | CHP_Coal_Hardcoal | 2040 | 999999
DE_HH | CHP_Coal_Hardcoal | 2045 | 999999
DE_HH | CHP_Coal_Hardcoal | 2050 | 999999
DE_MV | CHP_Coal_Hardcoal | 2018 | 999999
DE_MV | CHP_Coal_Hardcoal | 2025 | 999999
DE_MV | CHP_Coal_Hardcoal | 2030 | 999999
DE_MV | CHP_Coal_Hardcoal | 2035 | 999999
DE_MV | CHP_Coal_Hardcoal | 2040 | 999999
DE_MV | CHP_Coal_Hardcoal | 2045 | 999999
DE_MV | CHP_Coal_Hardcoal | 2050 | 999999
DE_NI | CHP_Coal_Hardcoal | 2018 | 999999
DE_NI | CHP_Coal_Hardcoal | 2025 | 999999
DE_NI | CHP_Coal_Hardcoal | 2030 | 999999
DE_NI | CHP_Coal_Hardcoal | 2035 | 999999
DE_NI | CHP_Coal_Hardcoal | 2040 | 999999
DE_NI | CHP_Coal_Hardcoal | 2045 | 999999
DE_NI | CHP_Coal_Hardcoal | 2050 | 999999
DE_NRW | CHP_Coal_Hardcoal | 2018 | 999999
DE_NRW | CHP_Coal_Hardcoal | 2025 | 999999
DE_NRW | CHP_Coal_Hardcoal | 2030 | 999999
DE_NRW | CHP_Coal_Hardcoal | 2035 | 999999
DE_NRW | CHP_Coal_Hardcoal | 2040 | 999999
DE_NRW | CHP_Coal_Hardcoal | 2045 | 999999
DE_NRW | CHP_Coal_Hardcoal | 2050 | 999999
DE_RP | CHP_Coal_Hardcoal | 2018 | 999999
DE_RP | CHP_Coal_Hardcoal | 2025 | 999999
DE_RP | CHP_Coal_Hardcoal | 2030 | 999999
DE_RP | CHP_Coal_Hardcoal | 2035 | 999999
DE_RP | CHP_Coal_Hardcoal | 2040 | 999999
DE_RP | CHP_Coal_Hardcoal | 2045 | 999999
DE_RP | CHP_Coal_Hardcoal | 2050 | 999999
DE_SH | CHP_Coal_Hardcoal | 2018 | 999999
DE_SH | CHP_Coal_Hardcoal | 2025 | 999999
DE_SH | CHP_Coal_Hardcoal | 2030 | 999999
DE_SH | CHP_Coal_Hardcoal | 2035 | 999999
DE_SH | CHP_Coal_Hardcoal | 2040 | 999999
DE_SH | CHP_Coal_Hardcoal | 2045 | 999999
DE_SH | CHP_Coal_Hardcoal | 2050 | 999999
DE_SL | CHP_Coal_Hardcoal | 2018 | 999999
DE_SL | CHP_Coal_Hardcoal | 2025 | 999999
DE_SL | CHP_Coal_Hardcoal | 2030 | 999999
DE_SL | CHP_Coal_Hardcoal | 2035 | 999999
DE_SL | CHP_Coal_Hardcoal | 2040 | 999999
DE_SL | CHP_Coal_Hardcoal | 2045 | 999999
DE_SL | CHP_Coal_Hardcoal | 2050 | 999999
DE_SN | CHP_Coal_Hardcoal | 2018 | 999999
DE_SN | CHP_Coal_Hardcoal | 2025 | 999999
DE_SN | CHP_Coal_Hardcoal | 2030 | 999999
DE_SN | CHP_Coal_Hardcoal | 2035 | 999999
DE_SN | CHP_Coal_Hardcoal | 2040 | 999999
DE_SN | CHP_Coal_Hardcoal | 2045 | 999999
DE_SN | CHP_Coal_Hardcoal | 2050 | 999999
DE_ST | CHP_Coal_Hardcoal | 2018 | 999999
DE_ST | CHP_Coal_Hardcoal | 2025 | 999999
DE_ST | CHP_Coal_Hardcoal | 2030 | 999999
DE_ST | CHP_Coal_Hardcoal | 2035 | 999999
DE_ST | CHP_Coal_Hardcoal | 2040 | 999999
DE_ST | CHP_Coal_Hardcoal | 2045 | 999999
DE_ST | CHP_Coal_Hardcoal | 2050 | 999999
DE_TH | CHP_Coal_Hardcoal | 2018 | 999999
DE_TH | CHP_Coal_Hardcoal | 2025 | 999999
DE_TH | CHP_Coal_Hardcoal | 2030 | 999999
DE_TH | CHP_Coal_Hardcoal | 2035 | 999999
DE_TH | CHP_Coal_Hardcoal | 2040 | 999999
DE_TH | CHP_Coal_Hardcoal | 2045 | 999999
DE_TH | CHP_Coal_Hardcoal | 2050 | 999999
DE_Nord | CHP_Coal_Hardcoal | 2018 | 999999
DE_Nord | CHP_Coal_Hardcoal | 2025 | 999999
DE_Nord | CHP_Coal_Hardcoal | 2030 | 999999
DE_Nord | CHP_Coal_Hardcoal | 2035 | 999999
DE_Nord | CHP_Coal_Hardcoal | 2040 | 999999
DE_Nord | CHP_Coal_Hardcoal | 2045 | 999999
DE_Nord | CHP_Coal_Hardcoal | 2050 | 999999
DE_Baltic | CHP_Coal_Hardcoal | 2018 | 999999
DE_Baltic | CHP_Coal_Hardcoal | 2025 | 999999
DE_Baltic | CHP_Coal_Hardcoal | 2030 | 999999
DE_Baltic | CHP_Coal_Hardcoal | 2035 | 999999
DE_Baltic | CHP_Coal_Hardcoal | 2040 | 999999
DE_Baltic | CHP_Coal_Hardcoal | 2045 | 999999
DE_Baltic | CHP_Coal_Hardcoal | 2050 | 999999
DE_BB | CHP_Coal_Lignite | 2018 | 999999
DE_BB | CHP_Coal_Lignite | 2025 | 999999
DE_BB | CHP_Coal_Lignite | 2030 | 999999
DE_BB | CHP_Coal_Lignite | 2035 | 999999
DE_BB | CHP_Coal_Lignite | 2040 | 999999
DE_BB | CHP_Coal_Lignite | 2045 | 999999
DE_BB | CHP_Coal_Lignite | 2050 | 999999
DE_BE | CHP_Coal_Lignite | 2018 | 999999
DE_BE | CHP_Coal_Lignite | 2025 | 999999
DE_BE | CHP_Coal_Lignite | 2030 | 999999
DE_BE | CHP_Coal_Lignite | 2035 | 999999
DE_BE | CHP_Coal_Lignite | 2040 | 999999
DE_BE | CHP_Coal_Lignite | 2045 | 999999
DE_BE | CHP_Coal_Lignite | 2050 | 999999
DE_BW | CHP_Coal_Lignite | 2018 | 999999
DE_BW | CHP_Coal_Lignite | 2025 | 999999
DE_BW | CHP_Coal_Lignite | 2030 | 999999
DE_BW | CHP_Coal_Lignite | 2035 | 999999
DE_BW | CHP_Coal_Lignite | 2040 | 999999
DE_BW | CHP_Coal_Lignite | 2045 | 999999
DE_BW | CHP_Coal_Lignite | 2050 | 999999
DE_BY | CHP_Coal_Lignite | 2018 | 999999
DE_BY | CHP_Coal_Lignite | 2025 | 999999
DE_BY | CHP_Coal_Lignite | 2030 | 999999
DE_BY | CHP_Coal_Lignite | 2035 | 999999
DE_BY | CHP_Coal_Lignite | 2040 | 999999
DE_BY | CHP_Coal_Lignite | 2045 | 999999
DE_BY | CHP_Coal_Lignite | 2050 | 999999
DE_HB | CHP_Coal_Lignite | 2018 | 999999
DE_HB | CHP_Coal_Lignite | 2025 | 999999
DE_HB | CHP_Coal_Lignite | 2030 | 999999
DE_HB | CHP_Coal_Lignite | 2035 | 999999
DE_HB | CHP_Coal_Lignite | 2040 | 999999
DE_HB | CHP_Coal_Lignite | 2045 | 999999
DE_HB | CHP_Coal_Lignite | 2050 | 999999
DE_HE | CHP_Coal_Lignite | 2018 | 999999
DE_HE | CHP_Coal_Lignite | 2025 | 999999
DE_HE | CHP_Coal_Lignite | 2030 | 999999
DE_HE | CHP_Coal_Lignite | 2035 | 999999
DE_HE | CHP_Coal_Lignite | 2040 | 999999
DE_HE | CHP_Coal_Lignite | 2045 | 999999
DE_HE | CHP_Coal_Lignite | 2050 | 999999
DE_HH | CHP_Coal_Lignite | 2018 | 999999
DE_HH | CHP_Coal_Lignite | 2025 | 999999
DE_HH | CHP_Coal_Lignite | 2030 | 999999
DE_HH | CHP_Coal_Lignite | 2035 | 999999
DE_HH | CHP_Coal_Lignite | 2040 | 999999
DE_HH | CHP_Coal_Lignite | 2045 | 999999
DE_HH | CHP_Coal_Lignite | 2050 | 999999
DE_MV | CHP_Coal_Lignite | 2018 | 999999
DE_MV | CHP_Coal_Lignite | 2025 | 999999
DE_MV | CHP_Coal_Lignite | 2030 | 999999
DE_MV | CHP_Coal_Lignite | 2035 | 999999
DE_MV | CHP_Coal_Lignite | 2040 | 999999
DE_MV | CHP_Coal_Lignite | 2045 | 999999
DE_MV | CHP_Coal_Lignite | 2050 | 999999
DE_NI | CHP_Coal_Lignite | 2018 | 999999
DE_NI | CHP_Coal_Lignite | 2025 | 999999
DE_NI | CHP_Coal_Lignite | 2030 | 999999
DE_NI | CHP_Coal_Lignite | 2035 | 999999
DE_NI | CHP_Coal_Lignite | 2040 | 999999
DE_NI | CHP_Coal_Lignite | 2045 | 999999
DE_NI | CHP_Coal_Lignite | 2050 | 999999
DE_NRW | CHP_Coal_Lignite | 2018 | 999999
DE_NRW | CHP_Coal_Lignite | 2025 | 999999
DE_NRW | CHP_Coal_Lignite | 2030 | 999999
DE_NRW | CHP_Coal_Lignite | 2035 | 999999
DE_NRW | CHP_Coal_Lignite | 2040 | 999999
DE_NRW | CHP_Coal_Lignite | 2045 | 999999
DE_NRW | CHP_Coal_Lignite | 2050 | 999999
DE_RP | CHP_Coal_Lignite | 2018 | 999999
DE_RP | CHP_Coal_Lignite | 2025 | 999999
DE_RP | CHP_Coal_Lignite | 2030 | 999999
DE_RP | CHP_Coal_Lignite | 2035 | 999999
DE_RP | CHP_Coal_Lignite | 2040 | 999999
DE_RP | CHP_Coal_Lignite | 2045 | 999999
DE_RP | CHP_Coal_Lignite | 2050 | 999999
DE_SH | CHP_Coal_Lignite | 2018 | 999999
DE_SH | CHP_Coal_Lignite | 2025 | 999999
DE_SH | CHP_Coal_Lignite | 2030 | 999999
DE_SH | CHP_Coal_Lignite | 2035 | 999999
DE_SH | CHP_Coal_Lignite | 2040 | 999999
DE_SH | CHP_Coal_Lignite | 2045 | 999999
DE_SH | CHP_Coal_Lignite | 2050 | 999999
DE_SL | CHP_Coal_Lignite | 2018 | 999999
DE_SL | CHP_Coal_Lignite | 2025 | 999999
DE_SL | CHP_Coal_Lignite | 2030 | 999999
DE_SL | CHP_Coal_Lignite | 2035 | 999999
DE_SL | CHP_Coal_Lignite | 2040 | 999999
DE_SL | CHP_Coal_Lignite | 2045 | 999999
DE_SL | CHP_Coal_Lignite | 2050 | 999999
DE_SN | CHP_Coal_Lignite | 2018 | 999999
DE_SN | CHP_Coal_Lignite | 2025 | 999999
DE_SN | CHP_Coal_Lignite | 2030 | 999999
DE_SN | CHP_Coal_Lignite | 2035 | 999999
DE_SN | CHP_Coal_Lignite | 2040 | 999999
DE_SN | CHP_Coal_Lignite | 2045 | 999999
DE_SN | CHP_Coal_Lignite | 2050 | 999999
DE_ST | CHP_Coal_Lignite | 2018 | 999999
DE_ST | CHP_Coal_Lignite | 2025 | 999999
DE_ST | CHP_Coal_Lignite | 2030 | 999999
DE_ST | CHP_Coal_Lignite | 2035 | 999999
DE_ST | CHP_Coal_Lignite | 2040 | 999999
DE_ST | CHP_Coal_Lignite | 2045 | 999999
DE_ST | CHP_Coal_Lignite | 2050 | 999999
DE_TH | CHP_Coal_Lignite | 2018 | 999999
DE_TH | CHP_Coal_Lignite | 2025 | 999999
DE_TH | CHP_Coal_Lignite | 2030 | 999999
DE_TH | CHP_Coal_Lignite | 2035 | 999999
DE_TH | CHP_Coal_Lignite | 2040 | 999999
DE_TH | CHP_Coal_Lignite | 2045 | 999999
DE_TH | CHP_Coal_Lignite | 2050 | 999999
DE_Nord | CHP_Coal_Lignite | 2018 | 999999
DE_Nord | CHP_Coal_Lignite | 2025 | 999999
DE_Nord | CHP_Coal_Lignite | 2030 | 999999
DE_Nord | CHP_Coal_Lignite | 2035 | 999999
DE_Nord | CHP_Coal_Lignite | 2040 | 999999
DE_Nord | CHP_Coal_Lignite | 2045 | 999999
DE_Nord | CHP_Coal_Lignite | 2050 | 999999
DE_Baltic | CHP_Coal_Lignite | 2018 | 999999
DE_Baltic | CHP_Coal_Lignite | 2025 | 999999
DE_Baltic | CHP_Coal_Lignite | 2030 | 999999
DE_Baltic | CHP_Coal_Lignite | 2035 | 999999
DE_Baltic | CHP_Coal_Lignite | 2040 | 999999
DE_Baltic | CHP_Coal_Lignite | 2045 | 999999
DE_Baltic | CHP_Coal_Lignite | 2050 | 999999
DE_BB | CHP_Gas_CCGT_Biogas | 2018 | 999999
DE_BB | CHP_Gas_CCGT_Biogas | 2025 | 999999
DE_BB | CHP_Gas_CCGT_Biogas | 2030 | 999999
DE_BB | CHP_Gas_CCGT_Biogas | 2035 | 999999
DE_BB | CHP_Gas_CCGT_Biogas | 2040 | 999999
DE_BB | CHP_Gas_CCGT_Biogas | 2045 | 999999
DE_BB | CHP_Gas_CCGT_Biogas | 2050 | 999999
DE_BE | CHP_Gas_CCGT_Biogas | 2018 | 999999
DE_BE | CHP_Gas_CCGT_Biogas | 2025 | 999999
DE_BE | CHP_Gas_CCGT_Biogas | 2030 | 999999
DE_BE | CHP_Gas_CCGT_Biogas | 2035 | 999999
DE_BE | CHP_Gas_CCGT_Biogas | 2040 | 999999
DE_BE | CHP_Gas_CCGT_Biogas | 2045 | 999999
DE_BE | CHP_Gas_CCGT_Biogas | 2050 | 999999
DE_BW | CHP_Gas_CCGT_Biogas | 2018 | 999999
DE_BW | CHP_Gas_CCGT_Biogas | 2025 | 999999
DE_BW | CHP_Gas_CCGT_Biogas | 2030 | 999999
DE_BW | CHP_Gas_CCGT_Biogas | 2035 | 999999
DE_BW | CHP_Gas_CCGT_Biogas | 2040 | 999999
DE_BW | CHP_Gas_CCGT_Biogas | 2045 | 999999
DE_BW | CHP_Gas_CCGT_Biogas | 2050 | 999999
DE_BY | CHP_Gas_CCGT_Biogas | 2018 | 999999
DE_BY | CHP_Gas_CCGT_Biogas | 2025 | 999999
DE_BY | CHP_Gas_CCGT_Biogas | 2030 | 999999
DE_BY | CHP_Gas_CCGT_Biogas | 2035 | 999999
DE_BY | CHP_Gas_CCGT_Biogas | 2040 | 999999
DE_BY | CHP_Gas_CCGT_Biogas | 2045 | 999999
DE_BY | CHP_Gas_CCGT_Biogas | 2050 | 999999
DE_HB | CHP_Gas_CCGT_Biogas | 2018 | 999999
DE_HB | CHP_Gas_CCGT_Biogas | 2025 | 999999
DE_HB | CHP_Gas_CCGT_Biogas | 2030 | 999999
DE_HB | CHP_Gas_CCGT_Biogas | 2035 | 999999
DE_HB | CHP_Gas_CCGT_Biogas | 2040 | 999999
DE_HB | CHP_Gas_CCGT_Biogas | 2045 | 999999
DE_HB | CHP_Gas_CCGT_Biogas | 2050 | 999999
DE_HE | CHP_Gas_CCGT_Biogas | 2018 | 999999
DE_HE | CHP_Gas_CCGT_Biogas | 2025 | 999999
DE_HE | CHP_Gas_CCGT_Biogas | 2030 | 999999
DE_HE | CHP_Gas_CCGT_Biogas | 2035 | 999999
DE_HE | CHP_Gas_CCGT_Biogas | 2040 | 999999
DE_HE | CHP_Gas_CCGT_Biogas | 2045 | 999999
DE_HE | CHP_Gas_CCGT_Biogas | 2050 | 999999
DE_HH | CHP_Gas_CCGT_Biogas | 2018 | 999999
DE_HH | CHP_Gas_CCGT_Biogas | 2025 | 999999
DE_HH | CHP_Gas_CCGT_Biogas | 2030 | 999999
DE_HH | CHP_Gas_CCGT_Biogas | 2035 | 999999
DE_HH | CHP_Gas_CCGT_Biogas | 2040 | 999999
DE_HH | CHP_Gas_CCGT_Biogas | 2045 | 999999
DE_HH | CHP_Gas_CCGT_Biogas | 2050 | 999999
DE_MV | CHP_Gas_CCGT_Biogas | 2018 | 999999
DE_MV | CHP_Gas_CCGT_Biogas | 2025 | 999999
DE_MV | CHP_Gas_CCGT_Biogas | 2030 | 999999
DE_MV | CHP_Gas_CCGT_Biogas | 2035 | 999999
DE_MV | CHP_Gas_CCGT_Biogas | 2040 | 999999
DE_MV | CHP_Gas_CCGT_Biogas | 2045 | 999999
DE_MV | CHP_Gas_CCGT_Biogas | 2050 | 999999
DE_NI | CHP_Gas_CCGT_Biogas | 2018 | 999999
DE_NI | CHP_Gas_CCGT_Biogas | 2025 | 999999
DE_NI | CHP_Gas_CCGT_Biogas | 2030 | 999999
DE_NI | CHP_Gas_CCGT_Biogas | 2035 | 999999
DE_NI | CHP_Gas_CCGT_Biogas | 2040 | 999999
DE_NI | CHP_Gas_CCGT_Biogas | 2045 | 999999
DE_NI | CHP_Gas_CCGT_Biogas | 2050 | 999999
DE_NRW | CHP_Gas_CCGT_Biogas | 2018 | 999999
DE_NRW | CHP_Gas_CCGT_Biogas | 2025 | 999999
DE_NRW | CHP_Gas_CCGT_Biogas | 2030 | 999999
DE_NRW | CHP_Gas_CCGT_Biogas | 2035 | 999999
DE_NRW | CHP_Gas_CCGT_Biogas | 2040 | 999999
DE_NRW | CHP_Gas_CCGT_Biogas | 2045 | 999999
DE_NRW | CHP_Gas_CCGT_Biogas | 2050 | 999999
DE_RP | CHP_Gas_CCGT_Biogas | 2018 | 999999
DE_RP | CHP_Gas_CCGT_Biogas | 2025 | 999999
DE_RP | CHP_Gas_CCGT_Biogas | 2030 | 999999
DE_RP | CHP_Gas_CCGT_Biogas | 2035 | 999999
DE_RP | CHP_Gas_CCGT_Biogas | 2040 | 999999
DE_RP | CHP_Gas_CCGT_Biogas | 2045 | 999999
DE_RP | CHP_Gas_CCGT_Biogas | 2050 | 999999
DE_SH | CHP_Gas_CCGT_Biogas | 2018 | 999999
DE_SH | CHP_Gas_CCGT_Biogas | 2025 | 999999
DE_SH | CHP_Gas_CCGT_Biogas | 2030 | 999999
DE_SH | CHP_Gas_CCGT_Biogas | 2035 | 999999
DE_SH | CHP_Gas_CCGT_Biogas | 2040 | 999999
DE_SH | CHP_Gas_CCGT_Biogas | 2045 | 999999
DE_SH | CHP_Gas_CCGT_Biogas | 2050 | 999999
DE_SL | CHP_Gas_CCGT_Biogas | 2018 | 999999
DE_SL | CHP_Gas_CCGT_Biogas | 2025 | 999999
DE_SL | CHP_Gas_CCGT_Biogas | 2030 | 999999
DE_SL | CHP_Gas_CCGT_Biogas | 2035 | 999999
DE_SL | CHP_Gas_CCGT_Biogas | 2040 | 999999
DE_SL | CHP_Gas_CCGT_Biogas | 2045 | 999999
DE_SL | CHP_Gas_CCGT_Biogas | 2050 | 999999
DE_SN | CHP_Gas_CCGT_Biogas | 2018 | 999999
DE_SN | CHP_Gas_CCGT_Biogas | 2025 | 999999
DE_SN | CHP_Gas_CCGT_Biogas | 2030 | 999999
DE_SN | CHP_Gas_CCGT_Biogas | 2035 | 999999
DE_SN | CHP_Gas_CCGT_Biogas | 2040 | 999999
DE_SN | CHP_Gas_CCGT_Biogas | 2045 | 999999
DE_SN | CHP_Gas_CCGT_Biogas | 2050 | 999999
DE_ST | CHP_Gas_CCGT_Biogas | 2018 | 999999
DE_ST | CHP_Gas_CCGT_Biogas | 2025 | 999999
DE_ST | CHP_Gas_CCGT_Biogas | 2030 | 999999
DE_ST | CHP_Gas_CCGT_Biogas | 2035 | 999999
DE_ST | CHP_Gas_CCGT_Biogas | 2040 | 999999
DE_ST | CHP_Gas_CCGT_Biogas | 2045 | 999999
DE_ST | CHP_Gas_CCGT_Biogas | 2050 | 999999
DE_TH | CHP_Gas_CCGT_Biogas | 2018 | 999999
DE_TH | CHP_Gas_CCGT_Biogas | 2025 | 999999
DE_TH | CHP_Gas_CCGT_Biogas | 2030 | 999999
DE_TH | CHP_Gas_CCGT_Biogas | 2035 | 999999
DE_TH | CHP_Gas_CCGT_Biogas | 2040 | 999999
DE_TH | CHP_Gas_CCGT_Biogas | 2045 | 999999
DE_TH | CHP_Gas_CCGT_Biogas | 2050 | 999999
DE_Nord | CHP_Gas_CCGT_Biogas | 2018 | 999999
DE_Nord | CHP_Gas_CCGT_Biogas | 2025 | 999999
DE_Nord | CHP_Gas_CCGT_Biogas | 2030 | 999999
DE_Nord | CHP_Gas_CCGT_Biogas | 2035 | 999999
DE_Nord | CHP_Gas_CCGT_Biogas | 2040 | 999999
DE_Nord | CHP_Gas_CCGT_Biogas | 2045 | 999999
DE_Nord | CHP_Gas_CCGT_Biogas | 2050 | 999999
DE_Baltic | CHP_Gas_CCGT_Biogas | 2018 | 999999
DE_Baltic | CHP_Gas_CCGT_Biogas | 2025 | 999999
DE_Baltic | CHP_Gas_CCGT_Biogas | 2030 | 999999
DE_Baltic | CHP_Gas_CCGT_Biogas | 2035 | 999999
DE_Baltic | CHP_Gas_CCGT_Biogas | 2040 | 999999
DE_Baltic | CHP_Gas_CCGT_Biogas | 2045 | 999999
DE_Baltic | CHP_Gas_CCGT_Biogas | 2050 | 999999
DE_BB | CHP_Gas_CCGT_Natural | 2018 | 999999
DE_BB | CHP_Gas_CCGT_Natural | 2025 | 999999
DE_BB | CHP_Gas_CCGT_Natural | 2030 | 999999
DE_BB | CHP_Gas_CCGT_Natural | 2035 | 999999
DE_BB | CHP_Gas_CCGT_Natural | 2040 | 999999
DE_BB | CHP_Gas_CCGT_Natural | 2045 | 999999
DE_BB | CHP_Gas_CCGT_Natural | 2050 | 999999
DE_BE | CHP_Gas_CCGT_Natural | 2018 | 999999
DE_BE | CHP_Gas_CCGT_Natural | 2025 | 999999
DE_BE | CHP_Gas_CCGT_Natural | 2030 | 999999
DE_BE | CHP_Gas_CCGT_Natural | 2035 | 999999
DE_BE | CHP_Gas_CCGT_Natural | 2040 | 999999
DE_BE | CHP_Gas_CCGT_Natural | 2045 | 999999
DE_BE | CHP_Gas_CCGT_Natural | 2050 | 999999
DE_BW | CHP_Gas_CCGT_Natural | 2018 | 999999
DE_BW | CHP_Gas_CCGT_Natural | 2025 | 999999
DE_BW | CHP_Gas_CCGT_Natural | 2030 | 999999
DE_BW | CHP_Gas_CCGT_Natural | 2035 | 999999
DE_BW | CHP_Gas_CCGT_Natural | 2040 | 999999
DE_BW | CHP_Gas_CCGT_Natural | 2045 | 999999
DE_BW | CHP_Gas_CCGT_Natural | 2050 | 999999
DE_BY | CHP_Gas_CCGT_Natural | 2018 | 999999
DE_BY | CHP_Gas_CCGT_Natural | 2025 | 999999
DE_BY | CHP_Gas_CCGT_Natural | 2030 | 999999
DE_BY | CHP_Gas_CCGT_Natural | 2035 | 999999
DE_BY | CHP_Gas_CCGT_Natural | 2040 | 999999
DE_BY | CHP_Gas_CCGT_Natural | 2045 | 999999
DE_BY | CHP_Gas_CCGT_Natural | 2050 | 999999
DE_HB | CHP_Gas_CCGT_Natural | 2018 | 999999
DE_HB | CHP_Gas_CCGT_Natural | 2025 | 999999
DE_HB | CHP_Gas_CCGT_Natural | 2030 | 999999
DE_HB | CHP_Gas_CCGT_Natural | 2035 | 999999
DE_HB | CHP_Gas_CCGT_Natural | 2040 | 999999
DE_HB | CHP_Gas_CCGT_Natural | 2045 | 999999
DE_HB | CHP_Gas_CCGT_Natural | 2050 | 999999
DE_HE | CHP_Gas_CCGT_Natural | 2018 | 999999
DE_HE | CHP_Gas_CCGT_Natural | 2025 | 999999
DE_HE | CHP_Gas_CCGT_Natural | 2030 | 999999
DE_HE | CHP_Gas_CCGT_Natural | 2035 | 999999
DE_HE | CHP_Gas_CCGT_Natural | 2040 | 999999
DE_HE | CHP_Gas_CCGT_Natural | 2045 | 999999
DE_HE | CHP_Gas_CCGT_Natural | 2050 | 999999
DE_HH | CHP_Gas_CCGT_Natural | 2018 | 999999
DE_HH | CHP_Gas_CCGT_Natural | 2025 | 999999
DE_HH | CHP_Gas_CCGT_Natural | 2030 | 999999
DE_HH | CHP_Gas_CCGT_Natural | 2035 | 999999
DE_HH | CHP_Gas_CCGT_Natural | 2040 | 999999
DE_HH | CHP_Gas_CCGT_Natural | 2045 | 999999
DE_HH | CHP_Gas_CCGT_Natural | 2050 | 999999
DE_MV | CHP_Gas_CCGT_Natural | 2018 | 999999
DE_MV | CHP_Gas_CCGT_Natural | 2025 | 999999
DE_MV | CHP_Gas_CCGT_Natural | 2030 | 999999
DE_MV | CHP_Gas_CCGT_Natural | 2035 | 999999
DE_MV | CHP_Gas_CCGT_Natural | 2040 | 999999
DE_MV | CHP_Gas_CCGT_Natural | 2045 | 999999
DE_MV | CHP_Gas_CCGT_Natural | 2050 | 999999
DE_NI | CHP_Gas_CCGT_Natural | 2018 | 999999
DE_NI | CHP_Gas_CCGT_Natural | 2025 | 999999
DE_NI | CHP_Gas_CCGT_Natural | 2030 | 999999
DE_NI | CHP_Gas_CCGT_Natural | 2035 | 999999
DE_NI | CHP_Gas_CCGT_Natural | 2040 | 999999
DE_NI | CHP_Gas_CCGT_Natural | 2045 | 999999
DE_NI | CHP_Gas_CCGT_Natural | 2050 | 999999
DE_NRW | CHP_Gas_CCGT_Natural | 2018 | 999999
DE_NRW | CHP_Gas_CCGT_Natural | 2025 | 999999
DE_NRW | CHP_Gas_CCGT_Natural | 2030 | 999999
DE_NRW | CHP_Gas_CCGT_Natural | 2035 | 999999
DE_NRW | CHP_Gas_CCGT_Natural | 2040 | 999999
DE_NRW | CHP_Gas_CCGT_Natural | 2045 | 999999
DE_NRW | CHP_Gas_CCGT_Natural | 2050 | 999999
DE_RP | CHP_Gas_CCGT_Natural | 2018 | 999999
DE_RP | CHP_Gas_CCGT_Natural | 2025 | 999999
DE_RP | CHP_Gas_CCGT_Natural | 2030 | 999999
DE_RP | CHP_Gas_CCGT_Natural | 2035 | 999999
DE_RP | CHP_Gas_CCGT_Natural | 2040 | 999999
DE_RP | CHP_Gas_CCGT_Natural | 2045 | 999999
DE_RP | CHP_Gas_CCGT_Natural | 2050 | 999999
DE_SH | CHP_Gas_CCGT_Natural | 2018 | 999999
DE_SH | CHP_Gas_CCGT_Natural | 2025 | 999999
DE_SH | CHP_Gas_CCGT_Natural | 2030 | 999999
DE_SH | CHP_Gas_CCGT_Natural | 2035 | 999999
DE_SH | CHP_Gas_CCGT_Natural | 2040 | 999999
DE_SH | CHP_Gas_CCGT_Natural | 2045 | 999999
DE_SH | CHP_Gas_CCGT_Natural | 2050 | 999999
DE_SL | CHP_Gas_CCGT_Natural | 2018 | 999999
DE_SL | CHP_Gas_CCGT_Natural | 2025 | 999999
DE_SL | CHP_Gas_CCGT_Natural | 2030 | 999999
DE_SL | CHP_Gas_CCGT_Natural | 2035 | 999999
DE_SL | CHP_Gas_CCGT_Natural | 2040 | 999999
DE_SL | CHP_Gas_CCGT_Natural | 2045 | 999999
DE_SL | CHP_Gas_CCGT_Natural | 2050 | 999999
DE_SN | CHP_Gas_CCGT_Natural | 2018 | 999999
DE_SN | CHP_Gas_CCGT_Natural | 2025 | 999999
DE_SN | CHP_Gas_CCGT_Natural | 2030 | 999999
DE_SN | CHP_Gas_CCGT_Natural | 2035 | 999999
DE_SN | CHP_Gas_CCGT_Natural | 2040 | 999999
DE_SN | CHP_Gas_CCGT_Natural | 2045 | 999999
DE_SN | CHP_Gas_CCGT_Natural | 2050 | 999999
DE_ST | CHP_Gas_CCGT_Natural | 2018 | 999999
DE_ST | CHP_Gas_CCGT_Natural | 2025 | 999999
DE_ST | CHP_Gas_CCGT_Natural | 2030 | 999999
DE_ST | CHP_Gas_CCGT_Natural | 2035 | 999999
DE_ST | CHP_Gas_CCGT_Natural | 2040 | 999999
DE_ST | CHP_Gas_CCGT_Natural | 2045 | 999999
DE_ST | CHP_Gas_CCGT_Natural | 2050 | 999999
DE_TH | CHP_Gas_CCGT_Natural | 2018 | 999999
DE_TH | CHP_Gas_CCGT_Natural | 2025 | 999999
DE_TH | CHP_Gas_CCGT_Natural | 2030 | 999999
DE_TH | CHP_Gas_CCGT_Natural | 2035 | 999999
DE_TH | CHP_Gas_CCGT_Natural | 2040 | 999999
DE_TH | CHP_Gas_CCGT_Natural | 2045 | 999999
DE_TH | CHP_Gas_CCGT_Natural | 2050 | 999999
DE_Nord | CHP_Gas_CCGT_Natural | 2018 | 999999
DE_Nord | CHP_Gas_CCGT_Natural | 2025 | 999999
DE_Nord | CHP_Gas_CCGT_Natural | 2030 | 999999
DE_Nord | CHP_Gas_CCGT_Natural | 2035 | 999999
DE_Nord | CHP_Gas_CCGT_Natural | 2040 | 999999
DE_Nord | CHP_Gas_CCGT_Natural | 2045 | 999999
DE_Nord | CHP_Gas_CCGT_Natural | 2050 | 999999
DE_Baltic | CHP_Gas_CCGT_Natural | 2018 | 999999
DE_Baltic | CHP_Gas_CCGT_Natural | 2025 | 999999
DE_Baltic | CHP_Gas_CCGT_Natural | 2030 | 999999
DE_Baltic | CHP_Gas_CCGT_Natural | 2035 | 999999
DE_Baltic | CHP_Gas_CCGT_Natural | 2040 | 999999
DE_Baltic | CHP_Gas_CCGT_Natural | 2045 | 999999
DE_Baltic | CHP_Gas_CCGT_Natural | 2050 | 999999
DE_BB | CHP_Gas_CCGT_SynGas | 2018 | 999999
DE_BB | CHP_Gas_CCGT_SynGas | 2025 | 999999
DE_BB | CHP_Gas_CCGT_SynGas | 2030 | 999999
DE_BB | CHP_Gas_CCGT_SynGas | 2035 | 999999
DE_BB | CHP_Gas_CCGT_SynGas | 2040 | 999999
DE_BB | CHP_Gas_CCGT_SynGas | 2045 | 999999
DE_BB | CHP_Gas_CCGT_SynGas | 2050 | 999999
DE_BE | CHP_Gas_CCGT_SynGas | 2018 | 999999
DE_BE | CHP_Gas_CCGT_SynGas | 2025 | 999999
DE_BE | CHP_Gas_CCGT_SynGas | 2030 | 999999
DE_BE | CHP_Gas_CCGT_SynGas | 2035 | 999999
DE_BE | CHP_Gas_CCGT_SynGas | 2040 | 999999
DE_BE | CHP_Gas_CCGT_SynGas | 2045 | 999999
DE_BE | CHP_Gas_CCGT_SynGas | 2050 | 999999
DE_BW | CHP_Gas_CCGT_SynGas | 2018 | 999999
DE_BW | CHP_Gas_CCGT_SynGas | 2025 | 999999
DE_BW | CHP_Gas_CCGT_SynGas | 2030 | 999999
DE_BW | CHP_Gas_CCGT_SynGas | 2035 | 999999
DE_BW | CHP_Gas_CCGT_SynGas | 2040 | 999999
DE_BW | CHP_Gas_CCGT_SynGas | 2045 | 999999
DE_BW | CHP_Gas_CCGT_SynGas | 2050 | 999999
DE_BY | CHP_Gas_CCGT_SynGas | 2018 | 999999
DE_BY | CHP_Gas_CCGT_SynGas | 2025 | 999999
DE_BY | CHP_Gas_CCGT_SynGas | 2030 | 999999
DE_BY | CHP_Gas_CCGT_SynGas | 2035 | 999999
DE_BY | CHP_Gas_CCGT_SynGas | 2040 | 999999
DE_BY | CHP_Gas_CCGT_SynGas | 2045 | 999999
DE_BY | CHP_Gas_CCGT_SynGas | 2050 | 999999
DE_HB | CHP_Gas_CCGT_SynGas | 2018 | 999999
DE_HB | CHP_Gas_CCGT_SynGas | 2025 | 999999
DE_HB | CHP_Gas_CCGT_SynGas | 2030 | 999999
DE_HB | CHP_Gas_CCGT_SynGas | 2035 | 999999
DE_HB | CHP_Gas_CCGT_SynGas | 2040 | 999999
DE_HB | CHP_Gas_CCGT_SynGas | 2045 | 999999
DE_HB | CHP_Gas_CCGT_SynGas | 2050 | 999999
DE_HE | CHP_Gas_CCGT_SynGas | 2018 | 999999
DE_HE | CHP_Gas_CCGT_SynGas | 2025 | 999999
DE_HE | CHP_Gas_CCGT_SynGas | 2030 | 999999
DE_HE | CHP_Gas_CCGT_SynGas | 2035 | 999999
DE_HE | CHP_Gas_CCGT_SynGas | 2040 | 999999
DE_HE | CHP_Gas_CCGT_SynGas | 2045 | 999999
DE_HE | CHP_Gas_CCGT_SynGas | 2050 | 999999
DE_HH | CHP_Gas_CCGT_SynGas | 2018 | 999999
DE_HH | CHP_Gas_CCGT_SynGas | 2025 | 999999
DE_HH | CHP_Gas_CCGT_SynGas | 2030 | 999999
DE_HH | CHP_Gas_CCGT_SynGas | 2035 | 999999
DE_HH | CHP_Gas_CCGT_SynGas | 2040 | 999999
DE_HH | CHP_Gas_CCGT_SynGas | 2045 | 999999
DE_HH | CHP_Gas_CCGT_SynGas | 2050 | 999999
DE_MV | CHP_Gas_CCGT_SynGas | 2018 | 999999
DE_MV | CHP_Gas_CCGT_SynGas | 2025 | 999999
DE_MV | CHP_Gas_CCGT_SynGas | 2030 | 999999
DE_MV | CHP_Gas_CCGT_SynGas | 2035 | 999999
DE_MV | CHP_Gas_CCGT_SynGas | 2040 | 999999
DE_MV | CHP_Gas_CCGT_SynGas | 2045 | 999999
DE_MV | CHP_Gas_CCGT_SynGas | 2050 | 999999
DE_NI | CHP_Gas_CCGT_SynGas | 2018 | 999999
DE_NI | CHP_Gas_CCGT_SynGas | 2025 | 999999
DE_NI | CHP_Gas_CCGT_SynGas | 2030 | 999999
DE_NI | CHP_Gas_CCGT_SynGas | 2035 | 999999
DE_NI | CHP_Gas_CCGT_SynGas | 2040 | 999999
DE_NI | CHP_Gas_CCGT_SynGas | 2045 | 999999
DE_NI | CHP_Gas_CCGT_SynGas | 2050 | 999999
DE_NRW | CHP_Gas_CCGT_SynGas | 2018 | 999999
DE_NRW | CHP_Gas_CCGT_SynGas | 2025 | 999999
DE_NRW | CHP_Gas_CCGT_SynGas | 2030 | 999999
DE_NRW | CHP_Gas_CCGT_SynGas | 2035 | 999999
DE_NRW | CHP_Gas_CCGT_SynGas | 2040 | 999999
DE_NRW | CHP_Gas_CCGT_SynGas | 2045 | 999999
DE_NRW | CHP_Gas_CCGT_SynGas | 2050 | 999999
DE_RP | CHP_Gas_CCGT_SynGas | 2018 | 999999
DE_RP | CHP_Gas_CCGT_SynGas | 2025 | 999999
DE_RP | CHP_Gas_CCGT_SynGas | 2030 | 999999
DE_RP | CHP_Gas_CCGT_SynGas | 2035 | 999999
DE_RP | CHP_Gas_CCGT_SynGas | 2040 | 999999
DE_RP | CHP_Gas_CCGT_SynGas | 2045 | 999999
DE_RP | CHP_Gas_CCGT_SynGas | 2050 | 999999
DE_SH | CHP_Gas_CCGT_SynGas | 2018 | 999999
DE_SH | CHP_Gas_CCGT_SynGas | 2025 | 999999
DE_SH | CHP_Gas_CCGT_SynGas | 2030 | 999999
DE_SH | CHP_Gas_CCGT_SynGas | 2035 | 999999
DE_SH | CHP_Gas_CCGT_SynGas | 2040 | 999999
DE_SH | CHP_Gas_CCGT_SynGas | 2045 | 999999
DE_SH | CHP_Gas_CCGT_SynGas | 2050 | 999999
DE_SL | CHP_Gas_CCGT_SynGas | 2018 | 999999
DE_SL | CHP_Gas_CCGT_SynGas | 2025 | 999999
DE_SL | CHP_Gas_CCGT_SynGas | 2030 | 999999
DE_SL | CHP_Gas_CCGT_SynGas | 2035 | 999999
DE_SL | CHP_Gas_CCGT_SynGas | 2040 | 999999
DE_SL | CHP_Gas_CCGT_SynGas | 2045 | 999999
DE_SL | CHP_Gas_CCGT_SynGas | 2050 | 999999
DE_SN | CHP_Gas_CCGT_SynGas | 2018 | 999999
DE_SN | CHP_Gas_CCGT_SynGas | 2025 | 999999
DE_SN | CHP_Gas_CCGT_SynGas | 2030 | 999999
DE_SN | CHP_Gas_CCGT_SynGas | 2035 | 999999
DE_SN | CHP_Gas_CCGT_SynGas | 2040 | 999999
DE_SN | CHP_Gas_CCGT_SynGas | 2045 | 999999
DE_SN | CHP_Gas_CCGT_SynGas | 2050 | 999999
DE_ST | CHP_Gas_CCGT_SynGas | 2018 | 999999
DE_ST | CHP_Gas_CCGT_SynGas | 2025 | 999999
DE_ST | CHP_Gas_CCGT_SynGas | 2030 | 999999
DE_ST | CHP_Gas_CCGT_SynGas | 2035 | 999999
DE_ST | CHP_Gas_CCGT_SynGas | 2040 | 999999
DE_ST | CHP_Gas_CCGT_SynGas | 2045 | 999999
DE_ST | CHP_Gas_CCGT_SynGas | 2050 | 999999
DE_TH | CHP_Gas_CCGT_SynGas | 2018 | 999999
DE_TH | CHP_Gas_CCGT_SynGas | 2025 | 999999
DE_TH | CHP_Gas_CCGT_SynGas | 2030 | 999999
DE_TH | CHP_Gas_CCGT_SynGas | 2035 | 999999
DE_TH | CHP_Gas_CCGT_SynGas | 2040 | 999999
DE_TH | CHP_Gas_CCGT_SynGas | 2045 | 999999
DE_TH | CHP_Gas_CCGT_SynGas | 2050 | 999999
DE_Nord | CHP_Gas_CCGT_SynGas | 2018 | 999999
DE_Nord | CHP_Gas_CCGT_SynGas | 2025 | 999999
DE_Nord | CHP_Gas_CCGT_SynGas | 2030 | 999999
DE_Nord | CHP_Gas_CCGT_SynGas | 2035 | 999999
DE_Nord | CHP_Gas_CCGT_SynGas | 2040 | 999999
DE_Nord | CHP_Gas_CCGT_SynGas | 2045 | 999999
DE_Nord | CHP_Gas_CCGT_SynGas | 2050 | 999999
DE_Baltic | CHP_Gas_CCGT_SynGas | 2018 | 999999
DE_Baltic | CHP_Gas_CCGT_SynGas | 2025 | 999999
DE_Baltic | CHP_Gas_CCGT_SynGas | 2030 | 999999
DE_Baltic | CHP_Gas_CCGT_SynGas | 2035 | 999999
DE_Baltic | CHP_Gas_CCGT_SynGas | 2040 | 999999
DE_Baltic | CHP_Gas_CCGT_SynGas | 2045 | 999999
DE_Baltic | CHP_Gas_CCGT_SynGas | 2050 | 999999
DE_BB | CHP_Hydrogen_FuelCell | 2018 | 999999
DE_BB | CHP_Hydrogen_FuelCell | 2025 | 999999
DE_BB | CHP_Hydrogen_FuelCell | 2030 | 999999
DE_BB | CHP_Hydrogen_FuelCell | 2035 | 999999
DE_BB | CHP_Hydrogen_FuelCell | 2040 | 999999
DE_BB | CHP_Hydrogen_FuelCell | 2045 | 999999
DE_BB | CHP_Hydrogen_FuelCell | 2050 | 999999
DE_BE | CHP_Hydrogen_FuelCell | 2018 | 999999
DE_BE | CHP_Hydrogen_FuelCell | 2025 | 999999
DE_BE | CHP_Hydrogen_FuelCell | 2030 | 999999
DE_BE | CHP_Hydrogen_FuelCell | 2035 | 999999
DE_BE | CHP_Hydrogen_FuelCell | 2040 | 999999
DE_BE | CHP_Hydrogen_FuelCell | 2045 | 999999
DE_BE | CHP_Hydrogen_FuelCell | 2050 | 999999
DE_BW | CHP_Hydrogen_FuelCell | 2018 | 999999
DE_BW | CHP_Hydrogen_FuelCell | 2025 | 999999
DE_BW | CHP_Hydrogen_FuelCell | 2030 | 999999
DE_BW | CHP_Hydrogen_FuelCell | 2035 | 999999
DE_BW | CHP_Hydrogen_FuelCell | 2040 | 999999
DE_BW | CHP_Hydrogen_FuelCell | 2045 | 999999
DE_BW | CHP_Hydrogen_FuelCell | 2050 | 999999
DE_BY | CHP_Hydrogen_FuelCell | 2018 | 999999
DE_BY | CHP_Hydrogen_FuelCell | 2025 | 999999
DE_BY | CHP_Hydrogen_FuelCell | 2030 | 999999
DE_BY | CHP_Hydrogen_FuelCell | 2035 | 999999
DE_BY | CHP_Hydrogen_FuelCell | 2040 | 999999
DE_BY | CHP_Hydrogen_FuelCell | 2045 | 999999
DE_BY | CHP_Hydrogen_FuelCell | 2050 | 999999
DE_HB | CHP_Hydrogen_FuelCell | 2018 | 999999
DE_HB | CHP_Hydrogen_FuelCell | 2025 | 999999
DE_HB | CHP_Hydrogen_FuelCell | 2030 | 999999
DE_HB | CHP_Hydrogen_FuelCell | 2035 | 999999
DE_HB | CHP_Hydrogen_FuelCell | 2040 | 999999
DE_HB | CHP_Hydrogen_FuelCell | 2045 | 999999
DE_HB | CHP_Hydrogen_FuelCell | 2050 | 999999
DE_HE | CHP_Hydrogen_FuelCell | 2018 | 999999
DE_HE | CHP_Hydrogen_FuelCell | 2025 | 999999
DE_HE | CHP_Hydrogen_FuelCell | 2030 | 999999
DE_HE | CHP_Hydrogen_FuelCell | 2035 | 999999
DE_HE | CHP_Hydrogen_FuelCell | 2040 | 999999
DE_HE | CHP_Hydrogen_FuelCell | 2045 | 999999
DE_HE | CHP_Hydrogen_FuelCell | 2050 | 999999
DE_HH | CHP_Hydrogen_FuelCell | 2018 | 999999
DE_HH | CHP_Hydrogen_FuelCell | 2025 | 999999
DE_HH | CHP_Hydrogen_FuelCell | 2030 | 999999
DE_HH | CHP_Hydrogen_FuelCell | 2035 | 999999
DE_HH | CHP_Hydrogen_FuelCell | 2040 | 999999
DE_HH | CHP_Hydrogen_FuelCell | 2045 | 999999
DE_HH | CHP_Hydrogen_FuelCell | 2050 | 999999
DE_MV | CHP_Hydrogen_FuelCell | 2018 | 999999
DE_MV | CHP_Hydrogen_FuelCell | 2025 | 999999
DE_MV | CHP_Hydrogen_FuelCell | 2030 | 999999
DE_MV | CHP_Hydrogen_FuelCell | 2035 | 999999
DE_MV | CHP_Hydrogen_FuelCell | 2040 | 999999
DE_MV | CHP_Hydrogen_FuelCell | 2045 | 999999
DE_MV | CHP_Hydrogen_FuelCell | 2050 | 999999
DE_NI | CHP_Hydrogen_FuelCell | 2018 | 999999
DE_NI | CHP_Hydrogen_FuelCell | 2025 | 999999
DE_NI | CHP_Hydrogen_FuelCell | 2030 | 999999
DE_NI | CHP_Hydrogen_FuelCell | 2035 | 999999
DE_NI | CHP_Hydrogen_FuelCell | 2040 | 999999
DE_NI | CHP_Hydrogen_FuelCell | 2045 | 999999
DE_NI | CHP_Hydrogen_FuelCell | 2050 | 999999
DE_NRW | CHP_Hydrogen_FuelCell | 2018 | 999999
DE_NRW | CHP_Hydrogen_FuelCell | 2025 | 999999
DE_NRW | CHP_Hydrogen_FuelCell | 2030 | 999999
DE_NRW | CHP_Hydrogen_FuelCell | 2035 | 999999
DE_NRW | CHP_Hydrogen_FuelCell | 2040 | 999999
DE_NRW | CHP_Hydrogen_FuelCell | 2045 | 999999
DE_NRW | CHP_Hydrogen_FuelCell | 2050 | 999999
DE_RP | CHP_Hydrogen_FuelCell | 2018 | 999999
DE_RP | CHP_Hydrogen_FuelCell | 2025 | 999999
DE_RP | CHP_Hydrogen_FuelCell | 2030 | 999999
DE_RP | CHP_Hydrogen_FuelCell | 2035 | 999999
DE_RP | CHP_Hydrogen_FuelCell | 2040 | 999999
DE_RP | CHP_Hydrogen_FuelCell | 2045 | 999999
DE_RP | CHP_Hydrogen_FuelCell | 2050 | 999999
DE_SH | CHP_Hydrogen_FuelCell | 2018 | 999999
DE_SH | CHP_Hydrogen_FuelCell | 2025 | 999999
DE_SH | CHP_Hydrogen_FuelCell | 2030 | 999999
DE_SH | CHP_Hydrogen_FuelCell | 2035 | 999999
DE_SH | CHP_Hydrogen_FuelCell | 2040 | 999999
DE_SH | CHP_Hydrogen_FuelCell | 2045 | 999999
DE_SH | CHP_Hydrogen_FuelCell | 2050 | 999999
DE_SL | CHP_Hydrogen_FuelCell | 2018 | 999999
DE_SL | CHP_Hydrogen_FuelCell | 2025 | 999999
DE_SL | CHP_Hydrogen_FuelCell | 2030 | 999999
DE_SL | CHP_Hydrogen_FuelCell | 2035 | 999999
DE_SL | CHP_Hydrogen_FuelCell | 2040 | 999999
DE_SL | CHP_Hydrogen_FuelCell | 2045 | 999999
DE_SL | CHP_Hydrogen_FuelCell | 2050 | 999999
DE_SN | CHP_Hydrogen_FuelCell | 2018 | 999999
DE_SN | CHP_Hydrogen_FuelCell | 2025 | 999999
DE_SN | CHP_Hydrogen_FuelCell | 2030 | 999999
DE_SN | CHP_Hydrogen_FuelCell | 2035 | 999999
DE_SN | CHP_Hydrogen_FuelCell | 2040 | 999999
DE_SN | CHP_Hydrogen_FuelCell | 2045 | 999999
DE_SN | CHP_Hydrogen_FuelCell | 2050 | 999999
DE_ST | CHP_Hydrogen_FuelCell | 2018 | 999999
DE_ST | CHP_Hydrogen_FuelCell | 2025 | 999999
DE_ST | CHP_Hydrogen_FuelCell | 2030 | 999999
DE_ST | CHP_Hydrogen_FuelCell | 2035 | 999999
DE_ST | CHP_Hydrogen_FuelCell | 2040 | 999999
DE_ST | CHP_Hydrogen_FuelCell | 2045 | 999999
DE_ST | CHP_Hydrogen_FuelCell | 2050 | 999999
DE_TH | CHP_Hydrogen_FuelCell | 2018 | 999999
DE_TH | CHP_Hydrogen_FuelCell | 2025 | 999999
DE_TH | CHP_Hydrogen_FuelCell | 2030 | 999999
DE_TH | CHP_Hydrogen_FuelCell | 2035 | 999999
DE_TH | CHP_Hydrogen_FuelCell | 2040 | 999999
DE_TH | CHP_Hydrogen_FuelCell | 2045 | 999999
DE_TH | CHP_Hydrogen_FuelCell | 2050 | 999999
DE_Nord | CHP_Hydrogen_FuelCell | 2018 | 999999
DE_Nord | CHP_Hydrogen_FuelCell | 2025 | 999999
DE_Nord | CHP_Hydrogen_FuelCell | 2030 | 999999
DE_Nord | CHP_Hydrogen_FuelCell | 2035 | 999999
DE_Nord | CHP_Hydrogen_FuelCell | 2040 | 999999
DE_Nord | CHP_Hydrogen_FuelCell | 2045 | 999999
DE_Nord | CHP_Hydrogen_FuelCell | 2050 | 999999
DE_Baltic | CHP_Hydrogen_FuelCell | 2018 | 999999
DE_Baltic | CHP_Hydrogen_FuelCell | 2025 | 999999
DE_Baltic | CHP_Hydrogen_FuelCell | 2030 | 999999
DE_Baltic | CHP_Hydrogen_FuelCell | 2035 | 999999
DE_Baltic | CHP_Hydrogen_FuelCell | 2040 | 999999
DE_Baltic | CHP_Hydrogen_FuelCell | 2045 | 999999
DE_Baltic | CHP_Hydrogen_FuelCell | 2050 | 999999
DE_BB | CHP_Oil | 2018 | 999999
DE_BB | CHP_Oil | 2025 | 999999
DE_BB | CHP_Oil | 2030 | 999999
DE_BB | CHP_Oil | 2035 | 999999
DE_BB | CHP_Oil | 2040 | 999999
DE_BB | CHP_Oil | 2045 | 999999
DE_BB | CHP_Oil | 2050 | 999999
DE_BE | CHP_Oil | 2018 | 999999
DE_BE | CHP_Oil | 2025 | 999999
DE_BE | CHP_Oil | 2030 | 999999
DE_BE | CHP_Oil | 2035 | 999999
DE_BE | CHP_Oil | 2040 | 999999
DE_BE | CHP_Oil | 2045 | 999999
DE_BE | CHP_Oil | 2050 | 999999
DE_BW | CHP_Oil | 2018 | 999999
DE_BW | CHP_Oil | 2025 | 999999
DE_BW | CHP_Oil | 2030 | 999999
DE_BW | CHP_Oil | 2035 | 999999
DE_BW | CHP_Oil | 2040 | 999999
DE_BW | CHP_Oil | 2045 | 999999
DE_BW | CHP_Oil | 2050 | 999999
DE_BY | CHP_Oil | 2018 | 999999
DE_BY | CHP_Oil | 2025 | 999999
DE_BY | CHP_Oil | 2030 | 999999
DE_BY | CHP_Oil | 2035 | 999999
DE_BY | CHP_Oil | 2040 | 999999
DE_BY | CHP_Oil | 2045 | 999999
DE_BY | CHP_Oil | 2050 | 999999
DE_HB | CHP_Oil | 2018 | 999999
DE_HB | CHP_Oil | 2025 | 999999
DE_HB | CHP_Oil | 2030 | 999999
DE_HB | CHP_Oil | 2035 | 999999
DE_HB | CHP_Oil | 2040 | 999999
DE_HB | CHP_Oil | 2045 | 999999
DE_HB | CHP_Oil | 2050 | 999999
DE_HE | CHP_Oil | 2018 | 999999
DE_HE | CHP_Oil | 2025 | 999999
DE_HE | CHP_Oil | 2030 | 999999
DE_HE | CHP_Oil | 2035 | 999999
DE_HE | CHP_Oil | 2040 | 999999
DE_HE | CHP_Oil | 2045 | 999999
DE_HE | CHP_Oil | 2050 | 999999
DE_HH | CHP_Oil | 2018 | 999999
DE_HH | CHP_Oil | 2025 | 999999
DE_HH | CHP_Oil | 2030 | 999999
DE_HH | CHP_Oil | 2035 | 999999
DE_HH | CHP_Oil | 2040 | 999999
DE_HH | CHP_Oil | 2045 | 999999
DE_HH | CHP_Oil | 2050 | 999999
DE_MV | CHP_Oil | 2018 | 999999
DE_MV | CHP_Oil | 2025 | 999999
DE_MV | CHP_Oil | 2030 | 999999
DE_MV | CHP_Oil | 2035 | 999999
DE_MV | CHP_Oil | 2040 | 999999
DE_MV | CHP_Oil | 2045 | 999999
DE_MV | CHP_Oil | 2050 | 999999
DE_NI | CHP_Oil | 2018 | 999999
DE_NI | CHP_Oil | 2025 | 999999
DE_NI | CHP_Oil | 2030 | 999999
DE_NI | CHP_Oil | 2035 | 999999
DE_NI | CHP_Oil | 2040 | 999999
DE_NI | CHP_Oil | 2045 | 999999
DE_NI | CHP_Oil | 2050 | 999999
DE_NRW | CHP_Oil | 2018 | 999999
DE_NRW | CHP_Oil | 2025 | 999999
DE_NRW | CHP_Oil | 2030 | 999999
DE_NRW | CHP_Oil | 2035 | 999999
DE_NRW | CHP_Oil | 2040 | 999999
DE_NRW | CHP_Oil | 2045 | 999999
DE_NRW | CHP_Oil | 2050 | 999999
DE_RP | CHP_Oil | 2018 | 999999
DE_RP | CHP_Oil | 2025 | 999999
DE_RP | CHP_Oil | 2030 | 999999
DE_RP | CHP_Oil | 2035 | 999999
DE_RP | CHP_Oil | 2040 | 999999
DE_RP | CHP_Oil | 2045 | 999999
DE_RP | CHP_Oil | 2050 | 999999
DE_SH | CHP_Oil | 2018 | 999999
DE_SH | CHP_Oil | 2025 | 999999
DE_SH | CHP_Oil | 2030 | 999999
DE_SH | CHP_Oil | 2035 | 999999
DE_SH | CHP_Oil | 2040 | 999999
DE_SH | CHP_Oil | 2045 | 999999
DE_SH | CHP_Oil | 2050 | 999999
DE_SL | CHP_Oil | 2018 | 999999
DE_SL | CHP_Oil | 2025 | 999999
DE_SL | CHP_Oil | 2030 | 999999
DE_SL | CHP_Oil | 2035 | 999999
DE_SL | CHP_Oil | 2040 | 999999
DE_SL | CHP_Oil | 2045 | 999999
DE_SL | CHP_Oil | 2050 | 999999
DE_SN | CHP_Oil | 2018 | 999999
DE_SN | CHP_Oil | 2025 | 999999
DE_SN | CHP_Oil | 2030 | 999999
DE_SN | CHP_Oil | 2035 | 999999
DE_SN | CHP_Oil | 2040 | 999999
DE_SN | CHP_Oil | 2045 | 999999
DE_SN | CHP_Oil | 2050 | 999999
DE_ST | CHP_Oil | 2018 | 999999
DE_ST | CHP_Oil | 2025 | 999999
DE_ST | CHP_Oil | 2030 | 999999
DE_ST | CHP_Oil | 2035 | 999999
DE_ST | CHP_Oil | 2040 | 999999
DE_ST | CHP_Oil | 2045 | 999999
DE_ST | CHP_Oil | 2050 | 999999
DE_TH | CHP_Oil | 2018 | 999999
DE_TH | CHP_Oil | 2025 | 999999
DE_TH | CHP_Oil | 2030 | 999999
DE_TH | CHP_Oil | 2035 | 999999
DE_TH | CHP_Oil | 2040 | 999999
DE_TH | CHP_Oil | 2045 | 999999
DE_TH | CHP_Oil | 2050 | 999999
DE_Nord | CHP_Oil | 2018 | 999999
DE_Nord | CHP_Oil | 2025 | 999999
DE_Nord | CHP_Oil | 2030 | 999999
DE_Nord | CHP_Oil | 2035 | 999999
DE_Nord | CHP_Oil | 2040 | 999999
DE_Nord | CHP_Oil | 2045 | 999999
DE_Nord | CHP_Oil | 2050 | 999999
DE_Baltic | CHP_Oil | 2018 | 999999
DE_Baltic | CHP_Oil | 2025 | 999999
DE_Baltic | CHP_Oil | 2030 | 999999
DE_Baltic | CHP_Oil | 2035 | 999999
DE_Baltic | CHP_Oil | 2040 | 999999
DE_Baltic | CHP_Oil | 2045 | 999999
DE_Baltic | CHP_Oil | 2050 | 999999
DE_BB | D_Battery_Li-Ion | 2018 | 999999
DE_BB | D_Battery_Li-Ion | 2025 | 999999
DE_BB | D_Battery_Li-Ion | 2030 | 999999
DE_BB | D_Battery_Li-Ion | 2035 | 999999
DE_BB | D_Battery_Li-Ion | 2040 | 999999
DE_BB | D_Battery_Li-Ion | 2045 | 999999
DE_BB | D_Battery_Li-Ion | 2050 | 999999
DE_BE | D_Battery_Li-Ion | 2018 | 999999
DE_BE | D_Battery_Li-Ion | 2025 | 999999
DE_BE | D_Battery_Li-Ion | 2030 | 999999
DE_BE | D_Battery_Li-Ion | 2035 | 999999
DE_BE | D_Battery_Li-Ion | 2040 | 999999
DE_BE | D_Battery_Li-Ion | 2045 | 999999
DE_BE | D_Battery_Li-Ion | 2050 | 999999
DE_BW | D_Battery_Li-Ion | 2018 | 999999
DE_BW | D_Battery_Li-Ion | 2025 | 999999
DE_BW | D_Battery_Li-Ion | 2030 | 999999
DE_BW | D_Battery_Li-Ion | 2035 | 999999
DE_BW | D_Battery_Li-Ion | 2040 | 999999
DE_BW | D_Battery_Li-Ion | 2045 | 999999
DE_BW | D_Battery_Li-Ion | 2050 | 999999
DE_BY | D_Battery_Li-Ion | 2018 | 999999
DE_BY | D_Battery_Li-Ion | 2025 | 999999
DE_BY | D_Battery_Li-Ion | 2030 | 999999
DE_BY | D_Battery_Li-Ion | 2035 | 999999
DE_BY | D_Battery_Li-Ion | 2040 | 999999
DE_BY | D_Battery_Li-Ion | 2045 | 999999
DE_BY | D_Battery_Li-Ion | 2050 | 999999
DE_HB | D_Battery_Li-Ion | 2018 | 999999
DE_HB | D_Battery_Li-Ion | 2025 | 999999
DE_HB | D_Battery_Li-Ion | 2030 | 999999
DE_HB | D_Battery_Li-Ion | 2035 | 999999
DE_HB | D_Battery_Li-Ion | 2040 | 999999
DE_HB | D_Battery_Li-Ion | 2045 | 999999
DE_HB | D_Battery_Li-Ion | 2050 | 999999
DE_HE | D_Battery_Li-Ion | 2018 | 999999
DE_HE | D_Battery_Li-Ion | 2025 | 999999
DE_HE | D_Battery_Li-Ion | 2030 | 999999
DE_HE | D_Battery_Li-Ion | 2035 | 999999
DE_HE | D_Battery_Li-Ion | 2040 | 999999
DE_HE | D_Battery_Li-Ion | 2045 | 999999
DE_HE | D_Battery_Li-Ion | 2050 | 999999
DE_HH | D_Battery_Li-Ion | 2018 | 999999
DE_HH | D_Battery_Li-Ion | 2025 | 999999
DE_HH | D_Battery_Li-Ion | 2030 | 999999
DE_HH | D_Battery_Li-Ion | 2035 | 999999
DE_HH | D_Battery_Li-Ion | 2040 | 999999
DE_HH | D_Battery_Li-Ion | 2045 | 999999
DE_HH | D_Battery_Li-Ion | 2050 | 999999
DE_MV | D_Battery_Li-Ion | 2018 | 999999
DE_MV | D_Battery_Li-Ion | 2025 | 999999
DE_MV | D_Battery_Li-Ion | 2030 | 999999
DE_MV | D_Battery_Li-Ion | 2035 | 999999
DE_MV | D_Battery_Li-Ion | 2040 | 999999
DE_MV | D_Battery_Li-Ion | 2045 | 999999
DE_MV | D_Battery_Li-Ion | 2050 | 999999
DE_NI | D_Battery_Li-Ion | 2018 | 999999
DE_NI | D_Battery_Li-Ion | 2025 | 999999
DE_NI | D_Battery_Li-Ion | 2030 | 999999
DE_NI | D_Battery_Li-Ion | 2035 | 999999
DE_NI | D_Battery_Li-Ion | 2040 | 999999
DE_NI | D_Battery_Li-Ion | 2045 | 999999
DE_NI | D_Battery_Li-Ion | 2050 | 999999
DE_NRW | D_Battery_Li-Ion | 2018 | 999999
DE_NRW | D_Battery_Li-Ion | 2025 | 999999
DE_NRW | D_Battery_Li-Ion | 2030 | 999999
DE_NRW | D_Battery_Li-Ion | 2035 | 999999
DE_NRW | D_Battery_Li-Ion | 2040 | 999999
DE_NRW | D_Battery_Li-Ion | 2045 | 999999
DE_NRW | D_Battery_Li-Ion | 2050 | 999999
DE_RP | D_Battery_Li-Ion | 2018 | 999999
DE_RP | D_Battery_Li-Ion | 2025 | 999999
DE_RP | D_Battery_Li-Ion | 2030 | 999999
DE_RP | D_Battery_Li-Ion | 2035 | 999999
DE_RP | D_Battery_Li-Ion | 2040 | 999999
DE_RP | D_Battery_Li-Ion | 2045 | 999999
DE_RP | D_Battery_Li-Ion | 2050 | 999999
DE_SH | D_Battery_Li-Ion | 2018 | 999999
DE_SH | D_Battery_Li-Ion | 2025 | 999999
DE_SH | D_Battery_Li-Ion | 2030 | 999999
DE_SH | D_Battery_Li-Ion | 2035 | 999999
DE_SH | D_Battery_Li-Ion | 2040 | 999999
DE_SH | D_Battery_Li-Ion | 2045 | 999999
DE_SH | D_Battery_Li-Ion | 2050 | 999999
DE_SL | D_Battery_Li-Ion | 2018 | 999999
DE_SL | D_Battery_Li-Ion | 2025 | 999999
DE_SL | D_Battery_Li-Ion | 2030 | 999999
DE_SL | D_Battery_Li-Ion | 2035 | 999999
DE_SL | D_Battery_Li-Ion | 2040 | 999999
DE_SL | D_Battery_Li-Ion | 2045 | 999999
DE_SL | D_Battery_Li-Ion | 2050 | 999999
DE_SN | D_Battery_Li-Ion | 2018 | 999999
DE_SN | D_Battery_Li-Ion | 2025 | 999999
DE_SN | D_Battery_Li-Ion | 2030 | 999999
DE_SN | D_Battery_Li-Ion | 2035 | 999999
DE_SN | D_Battery_Li-Ion | 2040 | 999999
DE_SN | D_Battery_Li-Ion | 2045 | 999999
DE_SN | D_Battery_Li-Ion | 2050 | 999999
DE_ST | D_Battery_Li-Ion | 2018 | 999999
DE_ST | D_Battery_Li-Ion | 2025 | 999999
DE_ST | D_Battery_Li-Ion | 2030 | 999999
DE_ST | D_Battery_Li-Ion | 2035 | 999999
DE_ST | D_Battery_Li-Ion | 2040 | 999999
DE_ST | D_Battery_Li-Ion | 2045 | 999999
DE_ST | D_Battery_Li-Ion | 2050 | 999999
DE_TH | D_Battery_Li-Ion | 2018 | 999999
DE_TH | D_Battery_Li-Ion | 2025 | 999999
DE_TH | D_Battery_Li-Ion | 2030 | 999999
DE_TH | D_Battery_Li-Ion | 2035 | 999999
DE_TH | D_Battery_Li-Ion | 2040 | 999999
DE_TH | D_Battery_Li-Ion | 2045 | 999999
DE_TH | D_Battery_Li-Ion | 2050 | 999999
DE_Nord | D_Battery_Li-Ion | 2018 | 999999
DE_Nord | D_Battery_Li-Ion | 2025 | 999999
DE_Nord | D_Battery_Li-Ion | 2030 | 999999
DE_Nord | D_Battery_Li-Ion | 2035 | 999999
DE_Nord | D_Battery_Li-Ion | 2040 | 999999
DE_Nord | D_Battery_Li-Ion | 2045 | 999999
DE_Nord | D_Battery_Li-Ion | 2050 | 999999
DE_Baltic | D_Battery_Li-Ion | 2018 | 999999
DE_Baltic | D_Battery_Li-Ion | 2025 | 999999
DE_Baltic | D_Battery_Li-Ion | 2030 | 999999
DE_Baltic | D_Battery_Li-Ion | 2035 | 999999
DE_Baltic | D_Battery_Li-Ion | 2040 | 999999
DE_Baltic | D_Battery_Li-Ion | 2045 | 999999
DE_Baltic | D_Battery_Li-Ion | 2050 | 999999
DE_BB | D_Battery_Redox | 2018 | 999999
DE_BB | D_Battery_Redox | 2025 | 999999
DE_BB | D_Battery_Redox | 2030 | 999999
DE_BB | D_Battery_Redox | 2035 | 999999
DE_BB | D_Battery_Redox | 2040 | 999999
DE_BB | D_Battery_Redox | 2045 | 999999
DE_BB | D_Battery_Redox | 2050 | 999999
DE_BE | D_Battery_Redox | 2018 | 999999
DE_BE | D_Battery_Redox | 2025 | 999999
DE_BE | D_Battery_Redox | 2030 | 999999
DE_BE | D_Battery_Redox | 2035 | 999999
DE_BE | D_Battery_Redox | 2040 | 999999
DE_BE | D_Battery_Redox | 2045 | 999999
DE_BE | D_Battery_Redox | 2050 | 999999
DE_BW | D_Battery_Redox | 2018 | 999999
DE_BW | D_Battery_Redox | 2025 | 999999
DE_BW | D_Battery_Redox | 2030 | 999999
DE_BW | D_Battery_Redox | 2035 | 999999
DE_BW | D_Battery_Redox | 2040 | 999999
DE_BW | D_Battery_Redox | 2045 | 999999
DE_BW | D_Battery_Redox | 2050 | 999999
DE_BY | D_Battery_Redox | 2018 | 999999
DE_BY | D_Battery_Redox | 2025 | 999999
DE_BY | D_Battery_Redox | 2030 | 999999
DE_BY | D_Battery_Redox | 2035 | 999999
DE_BY | D_Battery_Redox | 2040 | 999999
DE_BY | D_Battery_Redox | 2045 | 999999
DE_BY | D_Battery_Redox | 2050 | 999999
DE_HB | D_Battery_Redox | 2018 | 999999
DE_HB | D_Battery_Redox | 2025 | 999999
DE_HB | D_Battery_Redox | 2030 | 999999
DE_HB | D_Battery_Redox | 2035 | 999999
DE_HB | D_Battery_Redox | 2040 | 999999
DE_HB | D_Battery_Redox | 2045 | 999999
DE_HB | D_Battery_Redox | 2050 | 999999
DE_HE | D_Battery_Redox | 2018 | 999999
DE_HE | D_Battery_Redox | 2025 | 999999
DE_HE | D_Battery_Redox | 2030 | 999999
DE_HE | D_Battery_Redox | 2035 | 999999
DE_HE | D_Battery_Redox | 2040 | 999999
DE_HE | D_Battery_Redox | 2045 | 999999
DE_HE | D_Battery_Redox | 2050 | 999999
DE_HH | D_Battery_Redox | 2018 | 999999
DE_HH | D_Battery_Redox | 2025 | 999999
DE_HH | D_Battery_Redox | 2030 | 999999
DE_HH | D_Battery_Redox | 2035 | 999999
DE_HH | D_Battery_Redox | 2040 | 999999
DE_HH | D_Battery_Redox | 2045 | 999999
DE_HH | D_Battery_Redox | 2050 | 999999
DE_MV | D_Battery_Redox | 2018 | 999999
DE_MV | D_Battery_Redox | 2025 | 999999
DE_MV | D_Battery_Redox | 2030 | 999999
DE_MV | D_Battery_Redox | 2035 | 999999
DE_MV | D_Battery_Redox | 2040 | 999999
DE_MV | D_Battery_Redox | 2045 | 999999
DE_MV | D_Battery_Redox | 2050 | 999999
DE_NI | D_Battery_Redox | 2018 | 999999
DE_NI | D_Battery_Redox | 2025 | 999999
DE_NI | D_Battery_Redox | 2030 | 999999
DE_NI | D_Battery_Redox | 2035 | 999999
DE_NI | D_Battery_Redox | 2040 | 999999
DE_NI | D_Battery_Redox | 2045 | 999999
DE_NI | D_Battery_Redox | 2050 | 999999
DE_NRW | D_Battery_Redox | 2018 | 999999
DE_NRW | D_Battery_Redox | 2025 | 999999
DE_NRW | D_Battery_Redox | 2030 | 999999
DE_NRW | D_Battery_Redox | 2035 | 999999
DE_NRW | D_Battery_Redox | 2040 | 999999
DE_NRW | D_Battery_Redox | 2045 | 999999
DE_NRW | D_Battery_Redox | 2050 | 999999
DE_RP | D_Battery_Redox | 2018 | 999999
DE_RP | D_Battery_Redox | 2025 | 999999
DE_RP | D_Battery_Redox | 2030 | 999999
DE_RP | D_Battery_Redox | 2035 | 999999
DE_RP | D_Battery_Redox | 2040 | 999999
DE_RP | D_Battery_Redox | 2045 | 999999
DE_RP | D_Battery_Redox | 2050 | 999999
DE_SH | D_Battery_Redox | 2018 | 999999
DE_SH | D_Battery_Redox | 2025 | 999999
DE_SH | D_Battery_Redox | 2030 | 999999
DE_SH | D_Battery_Redox | 2035 | 999999
DE_SH | D_Battery_Redox | 2040 | 999999
DE_SH | D_Battery_Redox | 2045 | 999999
DE_SH | D_Battery_Redox | 2050 | 999999
DE_SL | D_Battery_Redox | 2018 | 999999
DE_SL | D_Battery_Redox | 2025 | 999999
DE_SL | D_Battery_Redox | 2030 | 999999
DE_SL | D_Battery_Redox | 2035 | 999999
DE_SL | D_Battery_Redox | 2040 | 999999
DE_SL | D_Battery_Redox | 2045 | 999999
DE_SL | D_Battery_Redox | 2050 | 999999
DE_SN | D_Battery_Redox | 2018 | 999999
DE_SN | D_Battery_Redox | 2025 | 999999
DE_SN | D_Battery_Redox | 2030 | 999999
DE_SN | D_Battery_Redox | 2035 | 999999
DE_SN | D_Battery_Redox | 2040 | 999999
DE_SN | D_Battery_Redox | 2045 | 999999
DE_SN | D_Battery_Redox | 2050 | 999999
DE_ST | D_Battery_Redox | 2018 | 999999
DE_ST | D_Battery_Redox | 2025 | 999999
DE_ST | D_Battery_Redox | 2030 | 999999
DE_ST | D_Battery_Redox | 2035 | 999999
DE_ST | D_Battery_Redox | 2040 | 999999
DE_ST | D_Battery_Redox | 2045 | 999999
DE_ST | D_Battery_Redox | 2050 | 999999
DE_TH | D_Battery_Redox | 2018 | 999999
DE_TH | D_Battery_Redox | 2025 | 999999
DE_TH | D_Battery_Redox | 2030 | 999999
DE_TH | D_Battery_Redox | 2035 | 999999
DE_TH | D_Battery_Redox | 2040 | 999999
DE_TH | D_Battery_Redox | 2045 | 999999
DE_TH | D_Battery_Redox | 2050 | 999999
DE_Nord | D_Battery_Redox | 2018 | 999999
DE_Nord | D_Battery_Redox | 2025 | 999999
DE_Nord | D_Battery_Redox | 2030 | 999999
DE_Nord | D_Battery_Redox | 2035 | 999999
DE_Nord | D_Battery_Redox | 2040 | 999999
DE_Nord | D_Battery_Redox | 2045 | 999999
DE_Nord | D_Battery_Redox | 2050 | 999999
DE_Baltic | D_Battery_Redox | 2018 | 999999
DE_Baltic | D_Battery_Redox | 2025 | 999999
DE_Baltic | D_Battery_Redox | 2030 | 999999
DE_Baltic | D_Battery_Redox | 2035 | 999999
DE_Baltic | D_Battery_Redox | 2040 | 999999
DE_Baltic | D_Battery_Redox | 2045 | 999999
DE_Baltic | D_Battery_Redox | 2050 | 999999
DE_BB | D_CAES | 2018 | 999999
DE_BB | D_CAES | 2025 | 999999
DE_BB | D_CAES | 2030 | 999999
DE_BB | D_CAES | 2035 | 999999
DE_BB | D_CAES | 2040 | 999999
DE_BB | D_CAES | 2045 | 999999
DE_BB | D_CAES | 2050 | 999999
DE_BE | D_CAES | 2018 | 999999
DE_BE | D_CAES | 2025 | 999999
DE_BE | D_CAES | 2030 | 999999
DE_BE | D_CAES | 2035 | 999999
DE_BE | D_CAES | 2040 | 999999
DE_BE | D_CAES | 2045 | 999999
DE_BE | D_CAES | 2050 | 999999
DE_BW | D_CAES | 2018 | 999999
DE_BW | D_CAES | 2025 | 999999
DE_BW | D_CAES | 2030 | 999999
DE_BW | D_CAES | 2035 | 999999
DE_BW | D_CAES | 2040 | 999999
DE_BW | D_CAES | 2045 | 999999
DE_BW | D_CAES | 2050 | 999999
DE_BY | D_CAES | 2018 | 999999
DE_BY | D_CAES | 2025 | 999999
DE_BY | D_CAES | 2030 | 999999
DE_BY | D_CAES | 2035 | 999999
DE_BY | D_CAES | 2040 | 999999
DE_BY | D_CAES | 2045 | 999999
DE_BY | D_CAES | 2050 | 999999
DE_HB | D_CAES | 2018 | 999999
DE_HB | D_CAES | 2025 | 999999
DE_HB | D_CAES | 2030 | 999999
DE_HB | D_CAES | 2035 | 999999
DE_HB | D_CAES | 2040 | 999999
DE_HB | D_CAES | 2045 | 999999
DE_HB | D_CAES | 2050 | 999999
DE_HE | D_CAES | 2018 | 999999
DE_HE | D_CAES | 2025 | 999999
DE_HE | D_CAES | 2030 | 999999
DE_HE | D_CAES | 2035 | 999999
DE_HE | D_CAES | 2040 | 999999
DE_HE | D_CAES | 2045 | 999999
DE_HE | D_CAES | 2050 | 999999
DE_HH | D_CAES | 2018 | 999999
DE_HH | D_CAES | 2025 | 999999
DE_HH | D_CAES | 2030 | 999999
DE_HH | D_CAES | 2035 | 999999
DE_HH | D_CAES | 2040 | 999999
DE_HH | D_CAES | 2045 | 999999
DE_HH | D_CAES | 2050 | 999999
DE_MV | D_CAES | 2018 | 999999
DE_MV | D_CAES | 2025 | 999999
DE_MV | D_CAES | 2030 | 999999
DE_MV | D_CAES | 2035 | 999999
DE_MV | D_CAES | 2040 | 999999
DE_MV | D_CAES | 2045 | 999999
DE_MV | D_CAES | 2050 | 999999
DE_NI | D_CAES | 2018 | 999999
DE_NI | D_CAES | 2025 | 999999
DE_NI | D_CAES | 2030 | 999999
DE_NI | D_CAES | 2035 | 999999
DE_NI | D_CAES | 2040 | 999999
DE_NI | D_CAES | 2045 | 999999
DE_NI | D_CAES | 2050 | 999999
DE_NRW | D_CAES | 2018 | 999999
DE_NRW | D_CAES | 2025 | 999999
DE_NRW | D_CAES | 2030 | 999999
DE_NRW | D_CAES | 2035 | 999999
DE_NRW | D_CAES | 2040 | 999999
DE_NRW | D_CAES | 2045 | 999999
DE_NRW | D_CAES | 2050 | 999999
DE_RP | D_CAES | 2018 | 999999
DE_RP | D_CAES | 2025 | 999999
DE_RP | D_CAES | 2030 | 999999
DE_RP | D_CAES | 2035 | 999999
DE_RP | D_CAES | 2040 | 999999
DE_RP | D_CAES | 2045 | 999999
DE_RP | D_CAES | 2050 | 999999
DE_SH | D_CAES | 2018 | 999999
DE_SH | D_CAES | 2025 | 999999
DE_SH | D_CAES | 2030 | 999999
DE_SH | D_CAES | 2035 | 999999
DE_SH | D_CAES | 2040 | 999999
DE_SH | D_CAES | 2045 | 999999
DE_SH | D_CAES | 2050 | 999999
DE_SL | D_CAES | 2018 | 999999
DE_SL | D_CAES | 2025 | 999999
DE_SL | D_CAES | 2030 | 999999
DE_SL | D_CAES | 2035 | 999999
DE_SL | D_CAES | 2040 | 999999
DE_SL | D_CAES | 2045 | 999999
DE_SL | D_CAES | 2050 | 999999
DE_SN | D_CAES | 2018 | 999999
DE_SN | D_CAES | 2025 | 999999
DE_SN | D_CAES | 2030 | 999999
DE_SN | D_CAES | 2035 | 999999
DE_SN | D_CAES | 2040 | 999999
DE_SN | D_CAES | 2045 | 999999
DE_SN | D_CAES | 2050 | 999999
DE_ST | D_CAES | 2018 | 999999
DE_ST | D_CAES | 2025 | 999999
DE_ST | D_CAES | 2030 | 999999
DE_ST | D_CAES | 2035 | 999999
DE_ST | D_CAES | 2040 | 999999
DE_ST | D_CAES | 2045 | 999999
DE_ST | D_CAES | 2050 | 999999
DE_TH | D_CAES | 2018 | 999999
DE_TH | D_CAES | 2025 | 999999
DE_TH | D_CAES | 2030 | 999999
DE_TH | D_CAES | 2035 | 999999
DE_TH | D_CAES | 2040 | 999999
DE_TH | D_CAES | 2045 | 999999
DE_TH | D_CAES | 2050 | 999999
DE_Nord | D_CAES | 2018 | 999999
DE_Nord | D_CAES | 2025 | 999999
DE_Nord | D_CAES | 2030 | 999999
DE_Nord | D_CAES | 2035 | 999999
DE_Nord | D_CAES | 2040 | 999999
DE_Nord | D_CAES | 2045 | 999999
DE_Nord | D_CAES | 2050 | 999999
DE_Baltic | D_CAES | 2018 | 999999
DE_Baltic | D_CAES | 2025 | 999999
DE_Baltic | D_CAES | 2030 | 999999
DE_Baltic | D_CAES | 2035 | 999999
DE_Baltic | D_CAES | 2040 | 999999
DE_Baltic | D_CAES | 2045 | 999999
DE_Baltic | D_CAES | 2050 | 999999
DE_BB | D_Gas_H2 | 2018 | 999999
DE_BB | D_Gas_H2 | 2025 | 999999
DE_BB | D_Gas_H2 | 2030 | 999999
DE_BB | D_Gas_H2 | 2035 | 999999
DE_BB | D_Gas_H2 | 2040 | 999999
DE_BB | D_Gas_H2 | 2045 | 999999
DE_BB | D_Gas_H2 | 2050 | 999999
DE_BE | D_Gas_H2 | 2018 | 999999
DE_BE | D_Gas_H2 | 2025 | 999999
DE_BE | D_Gas_H2 | 2030 | 999999
DE_BE | D_Gas_H2 | 2035 | 999999
DE_BE | D_Gas_H2 | 2040 | 999999
DE_BE | D_Gas_H2 | 2045 | 999999
DE_BE | D_Gas_H2 | 2050 | 999999
DE_BW | D_Gas_H2 | 2018 | 999999
DE_BW | D_Gas_H2 | 2025 | 999999
DE_BW | D_Gas_H2 | 2030 | 999999
DE_BW | D_Gas_H2 | 2035 | 999999
DE_BW | D_Gas_H2 | 2040 | 999999
DE_BW | D_Gas_H2 | 2045 | 999999
DE_BW | D_Gas_H2 | 2050 | 999999
DE_BY | D_Gas_H2 | 2018 | 999999
DE_BY | D_Gas_H2 | 2025 | 999999
DE_BY | D_Gas_H2 | 2030 | 999999
DE_BY | D_Gas_H2 | 2035 | 999999
DE_BY | D_Gas_H2 | 2040 | 999999
DE_BY | D_Gas_H2 | 2045 | 999999
DE_BY | D_Gas_H2 | 2050 | 999999
DE_HB | D_Gas_H2 | 2018 | 999999
DE_HB | D_Gas_H2 | 2025 | 999999
DE_HB | D_Gas_H2 | 2030 | 999999
DE_HB | D_Gas_H2 | 2035 | 999999
DE_HB | D_Gas_H2 | 2040 | 999999
DE_HB | D_Gas_H2 | 2045 | 999999
DE_HB | D_Gas_H2 | 2050 | 999999
DE_HE | D_Gas_H2 | 2018 | 999999
DE_HE | D_Gas_H2 | 2025 | 999999
DE_HE | D_Gas_H2 | 2030 | 999999
DE_HE | D_Gas_H2 | 2035 | 999999
DE_HE | D_Gas_H2 | 2040 | 999999
DE_HE | D_Gas_H2 | 2045 | 999999
DE_HE | D_Gas_H2 | 2050 | 999999
DE_HH | D_Gas_H2 | 2018 | 999999
DE_HH | D_Gas_H2 | 2025 | 999999
DE_HH | D_Gas_H2 | 2030 | 999999
DE_HH | D_Gas_H2 | 2035 | 999999
DE_HH | D_Gas_H2 | 2040 | 999999
DE_HH | D_Gas_H2 | 2045 | 999999
DE_HH | D_Gas_H2 | 2050 | 999999
DE_MV | D_Gas_H2 | 2018 | 999999
DE_MV | D_Gas_H2 | 2025 | 999999
DE_MV | D_Gas_H2 | 2030 | 999999
DE_MV | D_Gas_H2 | 2035 | 999999
DE_MV | D_Gas_H2 | 2040 | 999999
DE_MV | D_Gas_H2 | 2045 | 999999
DE_MV | D_Gas_H2 | 2050 | 999999
DE_NI | D_Gas_H2 | 2018 | 999999
DE_NI | D_Gas_H2 | 2025 | 999999
DE_NI | D_Gas_H2 | 2030 | 999999
DE_NI | D_Gas_H2 | 2035 | 999999
DE_NI | D_Gas_H2 | 2040 | 999999
DE_NI | D_Gas_H2 | 2045 | 999999
DE_NI | D_Gas_H2 | 2050 | 999999
DE_NRW | D_Gas_H2 | 2018 | 999999
DE_NRW | D_Gas_H2 | 2025 | 999999
DE_NRW | D_Gas_H2 | 2030 | 999999
DE_NRW | D_Gas_H2 | 2035 | 999999
DE_NRW | D_Gas_H2 | 2040 | 999999
DE_NRW | D_Gas_H2 | 2045 | 999999
DE_NRW | D_Gas_H2 | 2050 | 999999
DE_RP | D_Gas_H2 | 2018 | 999999
DE_RP | D_Gas_H2 | 2025 | 999999
DE_RP | D_Gas_H2 | 2030 | 999999
DE_RP | D_Gas_H2 | 2035 | 999999
DE_RP | D_Gas_H2 | 2040 | 999999
DE_RP | D_Gas_H2 | 2045 | 999999
DE_RP | D_Gas_H2 | 2050 | 999999
DE_SH | D_Gas_H2 | 2018 | 999999
DE_SH | D_Gas_H2 | 2025 | 999999
DE_SH | D_Gas_H2 | 2030 | 999999
DE_SH | D_Gas_H2 | 2035 | 999999
DE_SH | D_Gas_H2 | 2040 | 999999
DE_SH | D_Gas_H2 | 2045 | 999999
DE_SH | D_Gas_H2 | 2050 | 999999
DE_SL | D_Gas_H2 | 2018 | 999999
DE_SL | D_Gas_H2 | 2025 | 999999
DE_SL | D_Gas_H2 | 2030 | 999999
DE_SL | D_Gas_H2 | 2035 | 999999
DE_SL | D_Gas_H2 | 2040 | 999999
DE_SL | D_Gas_H2 | 2045 | 999999
DE_SL | D_Gas_H2 | 2050 | 999999
DE_SN | D_Gas_H2 | 2018 | 999999
DE_SN | D_Gas_H2 | 2025 | 999999
DE_SN | D_Gas_H2 | 2030 | 999999
DE_SN | D_Gas_H2 | 2035 | 999999
DE_SN | D_Gas_H2 | 2040 | 999999
DE_SN | D_Gas_H2 | 2045 | 999999
DE_SN | D_Gas_H2 | 2050 | 999999
DE_ST | D_Gas_H2 | 2018 | 999999
DE_ST | D_Gas_H2 | 2025 | 999999
DE_ST | D_Gas_H2 | 2030 | 999999
DE_ST | D_Gas_H2 | 2035 | 999999
DE_ST | D_Gas_H2 | 2040 | 999999
DE_ST | D_Gas_H2 | 2045 | 999999
DE_ST | D_Gas_H2 | 2050 | 999999
DE_TH | D_Gas_H2 | 2018 | 999999
DE_TH | D_Gas_H2 | 2025 | 999999
DE_TH | D_Gas_H2 | 2030 | 999999
DE_TH | D_Gas_H2 | 2035 | 999999
DE_TH | D_Gas_H2 | 2040 | 999999
DE_TH | D_Gas_H2 | 2045 | 999999
DE_TH | D_Gas_H2 | 2050 | 999999
DE_Nord | D_Gas_H2 | 2018 | 999999
DE_Nord | D_Gas_H2 | 2025 | 999999
DE_Nord | D_Gas_H2 | 2030 | 999999
DE_Nord | D_Gas_H2 | 2035 | 999999
DE_Nord | D_Gas_H2 | 2040 | 999999
DE_Nord | D_Gas_H2 | 2045 | 999999
DE_Nord | D_Gas_H2 | 2050 | 999999
DE_Baltic | D_Gas_H2 | 2018 | 999999
DE_Baltic | D_Gas_H2 | 2025 | 999999
DE_Baltic | D_Gas_H2 | 2030 | 999999
DE_Baltic | D_Gas_H2 | 2035 | 999999
DE_Baltic | D_Gas_H2 | 2040 | 999999
DE_Baltic | D_Gas_H2 | 2045 | 999999
DE_Baltic | D_Gas_H2 | 2050 | 999999
DE_BB | D_Gas_Methane | 2018 | 999999
DE_BB | D_Gas_Methane | 2025 | 999999
DE_BB | D_Gas_Methane | 2030 | 999999
DE_BB | D_Gas_Methane | 2035 | 999999
DE_BB | D_Gas_Methane | 2040 | 999999
DE_BB | D_Gas_Methane | 2045 | 999999
DE_BB | D_Gas_Methane | 2050 | 999999
DE_BE | D_Gas_Methane | 2018 | 999999
DE_BE | D_Gas_Methane | 2025 | 999999
DE_BE | D_Gas_Methane | 2030 | 999999
DE_BE | D_Gas_Methane | 2035 | 999999
DE_BE | D_Gas_Methane | 2040 | 999999
DE_BE | D_Gas_Methane | 2045 | 999999
DE_BE | D_Gas_Methane | 2050 | 999999
DE_BW | D_Gas_Methane | 2018 | 999999
DE_BW | D_Gas_Methane | 2025 | 999999
DE_BW | D_Gas_Methane | 2030 | 999999
DE_BW | D_Gas_Methane | 2035 | 999999
DE_BW | D_Gas_Methane | 2040 | 999999
DE_BW | D_Gas_Methane | 2045 | 999999
DE_BW | D_Gas_Methane | 2050 | 999999
DE_BY | D_Gas_Methane | 2018 | 999999
DE_BY | D_Gas_Methane | 2025 | 999999
DE_BY | D_Gas_Methane | 2030 | 999999
DE_BY | D_Gas_Methane | 2035 | 999999
DE_BY | D_Gas_Methane | 2040 | 999999
DE_BY | D_Gas_Methane | 2045 | 999999
DE_BY | D_Gas_Methane | 2050 | 999999
DE_HB | D_Gas_Methane | 2018 | 999999
DE_HB | D_Gas_Methane | 2025 | 999999
DE_HB | D_Gas_Methane | 2030 | 999999
DE_HB | D_Gas_Methane | 2035 | 999999
DE_HB | D_Gas_Methane | 2040 | 999999
DE_HB | D_Gas_Methane | 2045 | 999999
DE_HB | D_Gas_Methane | 2050 | 999999
DE_HE | D_Gas_Methane | 2018 | 999999
DE_HE | D_Gas_Methane | 2025 | 999999
DE_HE | D_Gas_Methane | 2030 | 999999
DE_HE | D_Gas_Methane | 2035 | 999999
DE_HE | D_Gas_Methane | 2040 | 999999
DE_HE | D_Gas_Methane | 2045 | 999999
DE_HE | D_Gas_Methane | 2050 | 999999
DE_HH | D_Gas_Methane | 2018 | 999999
DE_HH | D_Gas_Methane | 2025 | 999999
DE_HH | D_Gas_Methane | 2030 | 999999
DE_HH | D_Gas_Methane | 2035 | 999999
DE_HH | D_Gas_Methane | 2040 | 999999
DE_HH | D_Gas_Methane | 2045 | 999999
DE_HH | D_Gas_Methane | 2050 | 999999
DE_MV | D_Gas_Methane | 2018 | 999999
DE_MV | D_Gas_Methane | 2025 | 999999
DE_MV | D_Gas_Methane | 2030 | 999999
DE_MV | D_Gas_Methane | 2035 | 999999
DE_MV | D_Gas_Methane | 2040 | 999999
DE_MV | D_Gas_Methane | 2045 | 999999
DE_MV | D_Gas_Methane | 2050 | 999999
DE_NI | D_Gas_Methane | 2018 | 999999
DE_NI | D_Gas_Methane | 2025 | 999999
DE_NI | D_Gas_Methane | 2030 | 999999
DE_NI | D_Gas_Methane | 2035 | 999999
DE_NI | D_Gas_Methane | 2040 | 999999
DE_NI | D_Gas_Methane | 2045 | 999999
DE_NI | D_Gas_Methane | 2050 | 999999
DE_NRW | D_Gas_Methane | 2018 | 999999
DE_NRW | D_Gas_Methane | 2025 | 999999
DE_NRW | D_Gas_Methane | 2030 | 999999
DE_NRW | D_Gas_Methane | 2035 | 999999
DE_NRW | D_Gas_Methane | 2040 | 999999
DE_NRW | D_Gas_Methane | 2045 | 999999
DE_NRW | D_Gas_Methane | 2050 | 999999
DE_RP | D_Gas_Methane | 2018 | 999999
DE_RP | D_Gas_Methane | 2025 | 999999
DE_RP | D_Gas_Methane | 2030 | 999999
DE_RP | D_Gas_Methane | 2035 | 999999
DE_RP | D_Gas_Methane | 2040 | 999999
DE_RP | D_Gas_Methane | 2045 | 999999
DE_RP | D_Gas_Methane | 2050 | 999999
DE_SH | D_Gas_Methane | 2018 | 999999
DE_SH | D_Gas_Methane | 2025 | 999999
DE_SH | D_Gas_Methane | 2030 | 999999
DE_SH | D_Gas_Methane | 2035 | 999999
DE_SH | D_Gas_Methane | 2040 | 999999
DE_SH | D_Gas_Methane | 2045 | 999999
DE_SH | D_Gas_Methane | 2050 | 999999
DE_SL | D_Gas_Methane | 2018 | 999999
DE_SL | D_Gas_Methane | 2025 | 999999
DE_SL | D_Gas_Methane | 2030 | 999999
DE_SL | D_Gas_Methane | 2035 | 999999
DE_SL | D_Gas_Methane | 2040 | 999999
DE_SL | D_Gas_Methane | 2045 | 999999
DE_SL | D_Gas_Methane | 2050 | 999999
DE_SN | D_Gas_Methane | 2018 | 999999
DE_SN | D_Gas_Methane | 2025 | 999999
DE_SN | D_Gas_Methane | 2030 | 999999
DE_SN | D_Gas_Methane | 2035 | 999999
DE_SN | D_Gas_Methane | 2040 | 999999
DE_SN | D_Gas_Methane | 2045 | 999999
DE_SN | D_Gas_Methane | 2050 | 999999
DE_ST | D_Gas_Methane | 2018 | 999999
DE_ST | D_Gas_Methane | 2025 | 999999
DE_ST | D_Gas_Methane | 2030 | 999999
DE_ST | D_Gas_Methane | 2035 | 999999
DE_ST | D_Gas_Methane | 2040 | 999999
DE_ST | D_Gas_Methane | 2045 | 999999
DE_ST | D_Gas_Methane | 2050 | 999999
DE_TH | D_Gas_Methane | 2018 | 999999
DE_TH | D_Gas_Methane | 2025 | 999999
DE_TH | D_Gas_Methane | 2030 | 999999
DE_TH | D_Gas_Methane | 2035 | 999999
DE_TH | D_Gas_Methane | 2040 | 999999
DE_TH | D_Gas_Methane | 2045 | 999999
DE_TH | D_Gas_Methane | 2050 | 999999
DE_Nord | D_Gas_Methane | 2018 | 999999
DE_Nord | D_Gas_Methane | 2025 | 999999
DE_Nord | D_Gas_Methane | 2030 | 999999
DE_Nord | D_Gas_Methane | 2035 | 999999
DE_Nord | D_Gas_Methane | 2040 | 999999
DE_Nord | D_Gas_Methane | 2045 | 999999
DE_Nord | D_Gas_Methane | 2050 | 999999
DE_Baltic | D_Gas_Methane | 2018 | 999999
DE_Baltic | D_Gas_Methane | 2025 | 999999
DE_Baltic | D_Gas_Methane | 2030 | 999999
DE_Baltic | D_Gas_Methane | 2035 | 999999
DE_Baltic | D_Gas_Methane | 2040 | 999999
DE_Baltic | D_Gas_Methane | 2045 | 999999
DE_Baltic | D_Gas_Methane | 2050 | 999999
DE_BB | D_Heat_HLI | 2018 | 999999
DE_BB | D_Heat_HLI | 2025 | 999999
DE_BB | D_Heat_HLI | 2030 | 999999
DE_BB | D_Heat_HLI | 2035 | 999999
DE_BB | D_Heat_HLI | 2040 | 999999
DE_BB | D_Heat_HLI | 2045 | 999999
DE_BB | D_Heat_HLI | 2050 | 999999
DE_BE | D_Heat_HLI | 2018 | 999999
DE_BE | D_Heat_HLI | 2025 | 999999
DE_BE | D_Heat_HLI | 2030 | 999999
DE_BE | D_Heat_HLI | 2035 | 999999
DE_BE | D_Heat_HLI | 2040 | 999999
DE_BE | D_Heat_HLI | 2045 | 999999
DE_BE | D_Heat_HLI | 2050 | 999999
DE_BW | D_Heat_HLI | 2018 | 999999
DE_BW | D_Heat_HLI | 2025 | 999999
DE_BW | D_Heat_HLI | 2030 | 999999
DE_BW | D_Heat_HLI | 2035 | 999999
DE_BW | D_Heat_HLI | 2040 | 999999
DE_BW | D_Heat_HLI | 2045 | 999999
DE_BW | D_Heat_HLI | 2050 | 999999
DE_BY | D_Heat_HLI | 2018 | 999999
DE_BY | D_Heat_HLI | 2025 | 999999
DE_BY | D_Heat_HLI | 2030 | 999999
DE_BY | D_Heat_HLI | 2035 | 999999
DE_BY | D_Heat_HLI | 2040 | 999999
DE_BY | D_Heat_HLI | 2045 | 999999
DE_BY | D_Heat_HLI | 2050 | 999999
DE_HB | D_Heat_HLI | 2018 | 999999
DE_HB | D_Heat_HLI | 2025 | 999999
DE_HB | D_Heat_HLI | 2030 | 999999
DE_HB | D_Heat_HLI | 2035 | 999999
DE_HB | D_Heat_HLI | 2040 | 999999
DE_HB | D_Heat_HLI | 2045 | 999999
DE_HB | D_Heat_HLI | 2050 | 999999
DE_HE | D_Heat_HLI | 2018 | 999999
DE_HE | D_Heat_HLI | 2025 | 999999
DE_HE | D_Heat_HLI | 2030 | 999999
DE_HE | D_Heat_HLI | 2035 | 999999
DE_HE | D_Heat_HLI | 2040 | 999999
DE_HE | D_Heat_HLI | 2045 | 999999
DE_HE | D_Heat_HLI | 2050 | 999999
DE_HH | D_Heat_HLI | 2018 | 999999
DE_HH | D_Heat_HLI | 2025 | 999999
DE_HH | D_Heat_HLI | 2030 | 999999
DE_HH | D_Heat_HLI | 2035 | 999999
DE_HH | D_Heat_HLI | 2040 | 999999
DE_HH | D_Heat_HLI | 2045 | 999999
DE_HH | D_Heat_HLI | 2050 | 999999
DE_MV | D_Heat_HLI | 2018 | 999999
DE_MV | D_Heat_HLI | 2025 | 999999
DE_MV | D_Heat_HLI | 2030 | 999999
DE_MV | D_Heat_HLI | 2035 | 999999
DE_MV | D_Heat_HLI | 2040 | 999999
DE_MV | D_Heat_HLI | 2045 | 999999
DE_MV | D_Heat_HLI | 2050 | 999999
DE_NI | D_Heat_HLI | 2018 | 999999
DE_NI | D_Heat_HLI | 2025 | 999999
DE_NI | D_Heat_HLI | 2030 | 999999
DE_NI | D_Heat_HLI | 2035 | 999999
DE_NI | D_Heat_HLI | 2040 | 999999
DE_NI | D_Heat_HLI | 2045 | 999999
DE_NI | D_Heat_HLI | 2050 | 999999
DE_NRW | D_Heat_HLI | 2018 | 999999
DE_NRW | D_Heat_HLI | 2025 | 999999
DE_NRW | D_Heat_HLI | 2030 | 999999
DE_NRW | D_Heat_HLI | 2035 | 999999
DE_NRW | D_Heat_HLI | 2040 | 999999
DE_NRW | D_Heat_HLI | 2045 | 999999
DE_NRW | D_Heat_HLI | 2050 | 999999
DE_RP | D_Heat_HLI | 2018 | 999999
DE_RP | D_Heat_HLI | 2025 | 999999
DE_RP | D_Heat_HLI | 2030 | 999999
DE_RP | D_Heat_HLI | 2035 | 999999
DE_RP | D_Heat_HLI | 2040 | 999999
DE_RP | D_Heat_HLI | 2045 | 999999
DE_RP | D_Heat_HLI | 2050 | 999999
DE_SH | D_Heat_HLI | 2018 | 999999
DE_SH | D_Heat_HLI | 2025 | 999999
DE_SH | D_Heat_HLI | 2030 | 999999
DE_SH | D_Heat_HLI | 2035 | 999999
DE_SH | D_Heat_HLI | 2040 | 999999
DE_SH | D_Heat_HLI | 2045 | 999999
DE_SH | D_Heat_HLI | 2050 | 999999
DE_SL | D_Heat_HLI | 2018 | 999999
DE_SL | D_Heat_HLI | 2025 | 999999
DE_SL | D_Heat_HLI | 2030 | 999999
DE_SL | D_Heat_HLI | 2035 | 999999
DE_SL | D_Heat_HLI | 2040 | 999999
DE_SL | D_Heat_HLI | 2045 | 999999
DE_SL | D_Heat_HLI | 2050 | 999999
DE_SN | D_Heat_HLI | 2018 | 999999
DE_SN | D_Heat_HLI | 2025 | 999999
DE_SN | D_Heat_HLI | 2030 | 999999
DE_SN | D_Heat_HLI | 2035 | 999999
DE_SN | D_Heat_HLI | 2040 | 999999
DE_SN | D_Heat_HLI | 2045 | 999999
DE_SN | D_Heat_HLI | 2050 | 999999
DE_ST | D_Heat_HLI | 2018 | 999999
DE_ST | D_Heat_HLI | 2025 | 999999
DE_ST | D_Heat_HLI | 2030 | 999999
DE_ST | D_Heat_HLI | 2035 | 999999
DE_ST | D_Heat_HLI | 2040 | 999999
DE_ST | D_Heat_HLI | 2045 | 999999
DE_ST | D_Heat_HLI | 2050 | 999999
DE_TH | D_Heat_HLI | 2018 | 999999
DE_TH | D_Heat_HLI | 2025 | 999999
DE_TH | D_Heat_HLI | 2030 | 999999
DE_TH | D_Heat_HLI | 2035 | 999999
DE_TH | D_Heat_HLI | 2040 | 999999
DE_TH | D_Heat_HLI | 2045 | 999999
DE_TH | D_Heat_HLI | 2050 | 999999
DE_Nord | D_Heat_HLI | 2018 | 999999
DE_Nord | D_Heat_HLI | 2025 | 999999
DE_Nord | D_Heat_HLI | 2030 | 999999
DE_Nord | D_Heat_HLI | 2035 | 999999
DE_Nord | D_Heat_HLI | 2040 | 999999
DE_Nord | D_Heat_HLI | 2045 | 999999
DE_Nord | D_Heat_HLI | 2050 | 999999
DE_Baltic | D_Heat_HLI | 2018 | 999999
DE_Baltic | D_Heat_HLI | 2025 | 999999
DE_Baltic | D_Heat_HLI | 2030 | 999999
DE_Baltic | D_Heat_HLI | 2035 | 999999
DE_Baltic | D_Heat_HLI | 2040 | 999999
DE_Baltic | D_Heat_HLI | 2045 | 999999
DE_Baltic | D_Heat_HLI | 2050 | 999999
DE_BB | D_Heat_HLR | 2018 | 999999
DE_BB | D_Heat_HLR | 2025 | 999999
DE_BB | D_Heat_HLR | 2030 | 999999
DE_BB | D_Heat_HLR | 2035 | 999999
DE_BB | D_Heat_HLR | 2040 | 999999
DE_BB | D_Heat_HLR | 2045 | 999999
DE_BB | D_Heat_HLR | 2050 | 999999
DE_BE | D_Heat_HLR | 2018 | 999999
DE_BE | D_Heat_HLR | 2025 | 999999
DE_BE | D_Heat_HLR | 2030 | 999999
DE_BE | D_Heat_HLR | 2035 | 999999
DE_BE | D_Heat_HLR | 2040 | 999999
DE_BE | D_Heat_HLR | 2045 | 999999
DE_BE | D_Heat_HLR | 2050 | 999999
DE_BW | D_Heat_HLR | 2018 | 999999
DE_BW | D_Heat_HLR | 2025 | 999999
DE_BW | D_Heat_HLR | 2030 | 999999
DE_BW | D_Heat_HLR | 2035 | 999999
DE_BW | D_Heat_HLR | 2040 | 999999
DE_BW | D_Heat_HLR | 2045 | 999999
DE_BW | D_Heat_HLR | 2050 | 999999
DE_BY | D_Heat_HLR | 2018 | 999999
DE_BY | D_Heat_HLR | 2025 | 999999
DE_BY | D_Heat_HLR | 2030 | 999999
DE_BY | D_Heat_HLR | 2035 | 999999
DE_BY | D_Heat_HLR | 2040 | 999999
DE_BY | D_Heat_HLR | 2045 | 999999
DE_BY | D_Heat_HLR | 2050 | 999999
DE_HB | D_Heat_HLR | 2018 | 999999
DE_HB | D_Heat_HLR | 2025 | 999999
DE_HB | D_Heat_HLR | 2030 | 999999
DE_HB | D_Heat_HLR | 2035 | 999999
DE_HB | D_Heat_HLR | 2040 | 999999
DE_HB | D_Heat_HLR | 2045 | 999999
DE_HB | D_Heat_HLR | 2050 | 999999
DE_HE | D_Heat_HLR | 2018 | 999999
DE_HE | D_Heat_HLR | 2025 | 999999
DE_HE | D_Heat_HLR | 2030 | 999999
DE_HE | D_Heat_HLR | 2035 | 999999
DE_HE | D_Heat_HLR | 2040 | 999999
DE_HE | D_Heat_HLR | 2045 | 999999
DE_HE | D_Heat_HLR | 2050 | 999999
DE_HH | D_Heat_HLR | 2018 | 999999
DE_HH | D_Heat_HLR | 2025 | 999999
DE_HH | D_Heat_HLR | 2030 | 999999
DE_HH | D_Heat_HLR | 2035 | 999999
DE_HH | D_Heat_HLR | 2040 | 999999
DE_HH | D_Heat_HLR | 2045 | 999999
DE_HH | D_Heat_HLR | 2050 | 999999
DE_MV | D_Heat_HLR | 2018 | 999999
DE_MV | D_Heat_HLR | 2025 | 999999
DE_MV | D_Heat_HLR | 2030 | 999999
DE_MV | D_Heat_HLR | 2035 | 999999
DE_MV | D_Heat_HLR | 2040 | 999999
DE_MV | D_Heat_HLR | 2045 | 999999
DE_MV | D_Heat_HLR | 2050 | 999999
DE_NI | D_Heat_HLR | 2018 | 999999
DE_NI | D_Heat_HLR | 2025 | 999999
DE_NI | D_Heat_HLR | 2030 | 999999
DE_NI | D_Heat_HLR | 2035 | 999999
DE_NI | D_Heat_HLR | 2040 | 999999
DE_NI | D_Heat_HLR | 2045 | 999999
DE_NI | D_Heat_HLR | 2050 | 999999
DE_NRW | D_Heat_HLR | 2018 | 999999
DE_NRW | D_Heat_HLR | 2025 | 999999
DE_NRW | D_Heat_HLR | 2030 | 999999
DE_NRW | D_Heat_HLR | 2035 | 999999
DE_NRW | D_Heat_HLR | 2040 | 999999
DE_NRW | D_Heat_HLR | 2045 | 999999
DE_NRW | D_Heat_HLR | 2050 | 999999
DE_RP | D_Heat_HLR | 2018 | 999999
DE_RP | D_Heat_HLR | 2025 | 999999
DE_RP | D_Heat_HLR | 2030 | 999999
DE_RP | D_Heat_HLR | 2035 | 999999
DE_RP | D_Heat_HLR | 2040 | 999999
DE_RP | D_Heat_HLR | 2045 | 999999
DE_RP | D_Heat_HLR | 2050 | 999999
DE_SH | D_Heat_HLR | 2018 | 999999
DE_SH | D_Heat_HLR | 2025 | 999999
DE_SH | D_Heat_HLR | 2030 | 999999
DE_SH | D_Heat_HLR | 2035 | 999999
DE_SH | D_Heat_HLR | 2040 | 999999
DE_SH | D_Heat_HLR | 2045 | 999999
DE_SH | D_Heat_HLR | 2050 | 999999
DE_SL | D_Heat_HLR | 2018 | 999999
DE_SL | D_Heat_HLR | 2025 | 999999
DE_SL | D_Heat_HLR | 2030 | 999999
DE_SL | D_Heat_HLR | 2035 | 999999
DE_SL | D_Heat_HLR | 2040 | 999999
DE_SL | D_Heat_HLR | 2045 | 999999
DE_SL | D_Heat_HLR | 2050 | 999999
DE_SN | D_Heat_HLR | 2018 | 999999
DE_SN | D_Heat_HLR | 2025 | 999999
DE_SN | D_Heat_HLR | 2030 | 999999
DE_SN | D_Heat_HLR | 2035 | 999999
DE_SN | D_Heat_HLR | 2040 | 999999
DE_SN | D_Heat_HLR | 2045 | 999999
DE_SN | D_Heat_HLR | 2050 | 999999
DE_ST | D_Heat_HLR | 2018 | 999999
DE_ST | D_Heat_HLR | 2025 | 999999
DE_ST | D_Heat_HLR | 2030 | 999999
DE_ST | D_Heat_HLR | 2035 | 999999
DE_ST | D_Heat_HLR | 2040 | 999999
DE_ST | D_Heat_HLR | 2045 | 999999
DE_ST | D_Heat_HLR | 2050 | 999999
DE_TH | D_Heat_HLR | 2018 | 999999
DE_TH | D_Heat_HLR | 2025 | 999999
DE_TH | D_Heat_HLR | 2030 | 999999
DE_TH | D_Heat_HLR | 2035 | 999999
DE_TH | D_Heat_HLR | 2040 | 999999
DE_TH | D_Heat_HLR | 2045 | 999999
DE_TH | D_Heat_HLR | 2050 | 999999
DE_Nord | D_Heat_HLR | 2018 | 999999
DE_Nord | D_Heat_HLR | 2025 | 999999
DE_Nord | D_Heat_HLR | 2030 | 999999
DE_Nord | D_Heat_HLR | 2035 | 999999
DE_Nord | D_Heat_HLR | 2040 | 999999
DE_Nord | D_Heat_HLR | 2045 | 999999
DE_Nord | D_Heat_HLR | 2050 | 999999
DE_Baltic | D_Heat_HLR | 2018 | 999999
DE_Baltic | D_Heat_HLR | 2025 | 999999
DE_Baltic | D_Heat_HLR | 2030 | 999999
DE_Baltic | D_Heat_HLR | 2035 | 999999
DE_Baltic | D_Heat_HLR | 2040 | 999999
DE_Baltic | D_Heat_HLR | 2045 | 999999
DE_Baltic | D_Heat_HLR | 2050 | 999999
DE_BB | D_PHS | 2018 | 999999
DE_BB | D_PHS | 2025 | 999999
DE_BB | D_PHS | 2030 | 999999
DE_BB | D_PHS | 2035 | 999999
DE_BB | D_PHS | 2040 | 999999
DE_BB | D_PHS | 2045 | 999999
DE_BB | D_PHS | 2050 | 999999
DE_BE | D_PHS | 2018 | 999999
DE_BE | D_PHS | 2025 | 999999
DE_BE | D_PHS | 2030 | 999999
DE_BE | D_PHS | 2035 | 999999
DE_BE | D_PHS | 2040 | 999999
DE_BE | D_PHS | 2045 | 999999
DE_BE | D_PHS | 2050 | 999999
DE_BW | D_PHS | 2018 | 999999
DE_BW | D_PHS | 2025 | 999999
DE_BW | D_PHS | 2030 | 999999
DE_BW | D_PHS | 2035 | 999999
DE_BW | D_PHS | 2040 | 999999
DE_BW | D_PHS | 2045 | 999999
DE_BW | D_PHS | 2050 | 999999
DE_BY | D_PHS | 2018 | 999999
DE_BY | D_PHS | 2025 | 999999
DE_BY | D_PHS | 2030 | 999999
DE_BY | D_PHS | 2035 | 999999
DE_BY | D_PHS | 2040 | 999999
DE_BY | D_PHS | 2045 | 999999
DE_BY | D_PHS | 2050 | 999999
DE_HB | D_PHS | 2018 | 999999
DE_HB | D_PHS | 2025 | 999999
DE_HB | D_PHS | 2030 | 999999
DE_HB | D_PHS | 2035 | 999999
DE_HB | D_PHS | 2040 | 999999
DE_HB | D_PHS | 2045 | 999999
DE_HB | D_PHS | 2050 | 999999
DE_HE | D_PHS | 2018 | 999999
DE_HE | D_PHS | 2025 | 999999
DE_HE | D_PHS | 2030 | 999999
DE_HE | D_PHS | 2035 | 999999
DE_HE | D_PHS | 2040 | 999999
DE_HE | D_PHS | 2045 | 999999
DE_HE | D_PHS | 2050 | 999999
DE_HH | D_PHS | 2018 | 999999
DE_HH | D_PHS | 2025 | 999999
DE_HH | D_PHS | 2030 | 999999
DE_HH | D_PHS | 2035 | 999999
DE_HH | D_PHS | 2040 | 999999
DE_HH | D_PHS | 2045 | 999999
DE_HH | D_PHS | 2050 | 999999
DE_MV | D_PHS | 2018 | 999999
DE_MV | D_PHS | 2025 | 999999
DE_MV | D_PHS | 2030 | 999999
DE_MV | D_PHS | 2035 | 999999
DE_MV | D_PHS | 2040 | 999999
DE_MV | D_PHS | 2045 | 999999
DE_MV | D_PHS | 2050 | 999999
DE_NI | D_PHS | 2018 | 999999
DE_NI | D_PHS | 2025 | 999999
DE_NI | D_PHS | 2030 | 999999
DE_NI | D_PHS | 2035 | 999999
DE_NI | D_PHS | 2040 | 999999
DE_NI | D_PHS | 2045 | 999999
DE_NI | D_PHS | 2050 | 999999
DE_NRW | D_PHS | 2018 | 999999
DE_NRW | D_PHS | 2025 | 999999
DE_NRW | D_PHS | 2030 | 999999
DE_NRW | D_PHS | 2035 | 999999
DE_NRW | D_PHS | 2040 | 999999
DE_NRW | D_PHS | 2045 | 999999
DE_NRW | D_PHS | 2050 | 999999
DE_RP | D_PHS | 2018 | 999999
DE_RP | D_PHS | 2025 | 999999
DE_RP | D_PHS | 2030 | 999999
DE_RP | D_PHS | 2035 | 999999
DE_RP | D_PHS | 2040 | 999999
DE_RP | D_PHS | 2045 | 999999
DE_RP | D_PHS | 2050 | 999999
DE_SH | D_PHS | 2018 | 999999
DE_SH | D_PHS | 2025 | 999999
DE_SH | D_PHS | 2030 | 999999
DE_SH | D_PHS | 2035 | 999999
DE_SH | D_PHS | 2040 | 999999
DE_SH | D_PHS | 2045 | 999999
DE_SH | D_PHS | 2050 | 999999
DE_SL | D_PHS | 2018 | 999999
DE_SL | D_PHS | 2025 | 999999
DE_SL | D_PHS | 2030 | 999999
DE_SL | D_PHS | 2035 | 999999
DE_SL | D_PHS | 2040 | 999999
DE_SL | D_PHS | 2045 | 999999
DE_SL | D_PHS | 2050 | 999999
DE_SN | D_PHS | 2018 | 999999
DE_SN | D_PHS | 2025 | 999999
DE_SN | D_PHS | 2030 | 999999
DE_SN | D_PHS | 2035 | 999999
DE_SN | D_PHS | 2040 | 999999
DE_SN | D_PHS | 2045 | 999999
DE_SN | D_PHS | 2050 | 999999
DE_ST | D_PHS | 2018 | 999999
DE_ST | D_PHS | 2025 | 999999
DE_ST | D_PHS | 2030 | 999999
DE_ST | D_PHS | 2035 | 999999
DE_ST | D_PHS | 2040 | 999999
DE_ST | D_PHS | 2045 | 999999
DE_ST | D_PHS | 2050 | 999999
DE_TH | D_PHS | 2018 | 999999
DE_TH | D_PHS | 2025 | 999999
DE_TH | D_PHS | 2030 | 999999
DE_TH | D_PHS | 2035 | 999999
DE_TH | D_PHS | 2040 | 999999
DE_TH | D_PHS | 2045 | 999999
DE_TH | D_PHS | 2050 | 999999
DE_Nord | D_PHS | 2018 | 999999
DE_Nord | D_PHS | 2025 | 999999
DE_Nord | D_PHS | 2030 | 999999
DE_Nord | D_PHS | 2035 | 999999
DE_Nord | D_PHS | 2040 | 999999
DE_Nord | D_PHS | 2045 | 999999
DE_Nord | D_PHS | 2050 | 999999
DE_Baltic | D_PHS | 2018 | 999999
DE_Baltic | D_PHS | 2025 | 999999
DE_Baltic | D_PHS | 2030 | 999999
DE_Baltic | D_PHS | 2035 | 999999
DE_Baltic | D_PHS | 2040 | 999999
DE_Baltic | D_PHS | 2045 | 999999
DE_Baltic | D_PHS | 2050 | 999999
DE_BB | FRT_Rail_Conv | 2018 | 999999
DE_BB | FRT_Rail_Conv | 2025 | 999999
DE_BB | FRT_Rail_Conv | 2030 | 999999
DE_BB | FRT_Rail_Conv | 2035 | 999999
DE_BB | FRT_Rail_Conv | 2040 | 999999
DE_BB | FRT_Rail_Conv | 2045 | 999999
DE_BB | FRT_Rail_Conv | 2050 | 999999
DE_BE | FRT_Rail_Conv | 2018 | 999999
DE_BE | FRT_Rail_Conv | 2025 | 999999
DE_BE | FRT_Rail_Conv | 2030 | 999999
DE_BE | FRT_Rail_Conv | 2035 | 999999
DE_BE | FRT_Rail_Conv | 2040 | 999999
DE_BE | FRT_Rail_Conv | 2045 | 999999
DE_BE | FRT_Rail_Conv | 2050 | 999999
DE_BW | FRT_Rail_Conv | 2018 | 999999
DE_BW | FRT_Rail_Conv | 2025 | 999999
DE_BW | FRT_Rail_Conv | 2030 | 999999
DE_BW | FRT_Rail_Conv | 2035 | 999999
DE_BW | FRT_Rail_Conv | 2040 | 999999
DE_BW | FRT_Rail_Conv | 2045 | 999999
DE_BW | FRT_Rail_Conv | 2050 | 999999
DE_BY | FRT_Rail_Conv | 2018 | 999999
DE_BY | FRT_Rail_Conv | 2025 | 999999
DE_BY | FRT_Rail_Conv | 2030 | 999999
DE_BY | FRT_Rail_Conv | 2035 | 999999
DE_BY | FRT_Rail_Conv | 2040 | 999999
DE_BY | FRT_Rail_Conv | 2045 | 999999
DE_BY | FRT_Rail_Conv | 2050 | 999999
DE_HB | FRT_Rail_Conv | 2018 | 999999
DE_HB | FRT_Rail_Conv | 2025 | 999999
DE_HB | FRT_Rail_Conv | 2030 | 999999
DE_HB | FRT_Rail_Conv | 2035 | 999999
DE_HB | FRT_Rail_Conv | 2040 | 999999
DE_HB | FRT_Rail_Conv | 2045 | 999999
DE_HB | FRT_Rail_Conv | 2050 | 999999
DE_HE | FRT_Rail_Conv | 2018 | 999999
DE_HE | FRT_Rail_Conv | 2025 | 999999
DE_HE | FRT_Rail_Conv | 2030 | 999999
DE_HE | FRT_Rail_Conv | 2035 | 999999
DE_HE | FRT_Rail_Conv | 2040 | 999999
DE_HE | FRT_Rail_Conv | 2045 | 999999
DE_HE | FRT_Rail_Conv | 2050 | 999999
DE_HH | FRT_Rail_Conv | 2018 | 999999
DE_HH | FRT_Rail_Conv | 2025 | 999999
DE_HH | FRT_Rail_Conv | 2030 | 999999
DE_HH | FRT_Rail_Conv | 2035 | 999999
DE_HH | FRT_Rail_Conv | 2040 | 999999
DE_HH | FRT_Rail_Conv | 2045 | 999999
DE_HH | FRT_Rail_Conv | 2050 | 999999
DE_MV | FRT_Rail_Conv | 2018 | 999999
DE_MV | FRT_Rail_Conv | 2025 | 999999
DE_MV | FRT_Rail_Conv | 2030 | 999999
DE_MV | FRT_Rail_Conv | 2035 | 999999
DE_MV | FRT_Rail_Conv | 2040 | 999999
DE_MV | FRT_Rail_Conv | 2045 | 999999
DE_MV | FRT_Rail_Conv | 2050 | 999999
DE_NI | FRT_Rail_Conv | 2018 | 999999
DE_NI | FRT_Rail_Conv | 2025 | 999999
DE_NI | FRT_Rail_Conv | 2030 | 999999
DE_NI | FRT_Rail_Conv | 2035 | 999999
DE_NI | FRT_Rail_Conv | 2040 | 999999
DE_NI | FRT_Rail_Conv | 2045 | 999999
DE_NI | FRT_Rail_Conv | 2050 | 999999
DE_NRW | FRT_Rail_Conv | 2018 | 999999
DE_NRW | FRT_Rail_Conv | 2025 | 999999
DE_NRW | FRT_Rail_Conv | 2030 | 999999
DE_NRW | FRT_Rail_Conv | 2035 | 999999
DE_NRW | FRT_Rail_Conv | 2040 | 999999
DE_NRW | FRT_Rail_Conv | 2045 | 999999
DE_NRW | FRT_Rail_Conv | 2050 | 999999
DE_RP | FRT_Rail_Conv | 2018 | 999999
DE_RP | FRT_Rail_Conv | 2025 | 999999
DE_RP | FRT_Rail_Conv | 2030 | 999999
DE_RP | FRT_Rail_Conv | 2035 | 999999
DE_RP | FRT_Rail_Conv | 2040 | 999999
DE_RP | FRT_Rail_Conv | 2045 | 999999
DE_RP | FRT_Rail_Conv | 2050 | 999999
DE_SH | FRT_Rail_Conv | 2018 | 999999
DE_SH | FRT_Rail_Conv | 2025 | 999999
DE_SH | FRT_Rail_Conv | 2030 | 999999
DE_SH | FRT_Rail_Conv | 2035 | 999999
DE_SH | FRT_Rail_Conv | 2040 | 999999
DE_SH | FRT_Rail_Conv | 2045 | 999999
DE_SH | FRT_Rail_Conv | 2050 | 999999
DE_SL | FRT_Rail_Conv | 2018 | 999999
DE_SL | FRT_Rail_Conv | 2025 | 999999
DE_SL | FRT_Rail_Conv | 2030 | 999999
DE_SL | FRT_Rail_Conv | 2035 | 999999
DE_SL | FRT_Rail_Conv | 2040 | 999999
DE_SL | FRT_Rail_Conv | 2045 | 999999
DE_SL | FRT_Rail_Conv | 2050 | 999999
DE_SN | FRT_Rail_Conv | 2018 | 999999
DE_SN | FRT_Rail_Conv | 2025 | 999999
DE_SN | FRT_Rail_Conv | 2030 | 999999
DE_SN | FRT_Rail_Conv | 2035 | 999999
DE_SN | FRT_Rail_Conv | 2040 | 999999
DE_SN | FRT_Rail_Conv | 2045 | 999999
DE_SN | FRT_Rail_Conv | 2050 | 999999
DE_ST | FRT_Rail_Conv | 2018 | 999999
DE_ST | FRT_Rail_Conv | 2025 | 999999
DE_ST | FRT_Rail_Conv | 2030 | 999999
DE_ST | FRT_Rail_Conv | 2035 | 999999
DE_ST | FRT_Rail_Conv | 2040 | 999999
DE_ST | FRT_Rail_Conv | 2045 | 999999
DE_ST | FRT_Rail_Conv | 2050 | 999999
DE_TH | FRT_Rail_Conv | 2018 | 999999
DE_TH | FRT_Rail_Conv | 2025 | 999999
DE_TH | FRT_Rail_Conv | 2030 | 999999
DE_TH | FRT_Rail_Conv | 2035 | 999999
DE_TH | FRT_Rail_Conv | 2040 | 999999
DE_TH | FRT_Rail_Conv | 2045 | 999999
DE_TH | FRT_Rail_Conv | 2050 | 999999
DE_Nord | FRT_Rail_Conv | 2018 | 999999
DE_Nord | FRT_Rail_Conv | 2025 | 999999
DE_Nord | FRT_Rail_Conv | 2030 | 999999
DE_Nord | FRT_Rail_Conv | 2035 | 999999
DE_Nord | FRT_Rail_Conv | 2040 | 999999
DE_Nord | FRT_Rail_Conv | 2045 | 999999
DE_Nord | FRT_Rail_Conv | 2050 | 999999
DE_Baltic | FRT_Rail_Conv | 2018 | 999999
DE_Baltic | FRT_Rail_Conv | 2025 | 999999
DE_Baltic | FRT_Rail_Conv | 2030 | 999999
DE_Baltic | FRT_Rail_Conv | 2035 | 999999
DE_Baltic | FRT_Rail_Conv | 2040 | 999999
DE_Baltic | FRT_Rail_Conv | 2045 | 999999
DE_Baltic | FRT_Rail_Conv | 2050 | 999999
DE_BB | FRT_Rail_Electric | 2018 | 999999
DE_BB | FRT_Rail_Electric | 2025 | 999999
DE_BB | FRT_Rail_Electric | 2030 | 999999
DE_BB | FRT_Rail_Electric | 2035 | 999999
DE_BB | FRT_Rail_Electric | 2040 | 999999
DE_BB | FRT_Rail_Electric | 2045 | 999999
DE_BB | FRT_Rail_Electric | 2050 | 999999
DE_BE | FRT_Rail_Electric | 2018 | 999999
DE_BE | FRT_Rail_Electric | 2025 | 999999
DE_BE | FRT_Rail_Electric | 2030 | 999999
DE_BE | FRT_Rail_Electric | 2035 | 999999
DE_BE | FRT_Rail_Electric | 2040 | 999999
DE_BE | FRT_Rail_Electric | 2045 | 999999
DE_BE | FRT_Rail_Electric | 2050 | 999999
DE_BW | FRT_Rail_Electric | 2018 | 999999
DE_BW | FRT_Rail_Electric | 2025 | 999999
DE_BW | FRT_Rail_Electric | 2030 | 999999
DE_BW | FRT_Rail_Electric | 2035 | 999999
DE_BW | FRT_Rail_Electric | 2040 | 999999
DE_BW | FRT_Rail_Electric | 2045 | 999999
DE_BW | FRT_Rail_Electric | 2050 | 999999
DE_BY | FRT_Rail_Electric | 2018 | 999999
DE_BY | FRT_Rail_Electric | 2025 | 999999
DE_BY | FRT_Rail_Electric | 2030 | 999999
DE_BY | FRT_Rail_Electric | 2035 | 999999
DE_BY | FRT_Rail_Electric | 2040 | 999999
DE_BY | FRT_Rail_Electric | 2045 | 999999
DE_BY | FRT_Rail_Electric | 2050 | 999999
DE_HB | FRT_Rail_Electric | 2018 | 999999
DE_HB | FRT_Rail_Electric | 2025 | 999999
DE_HB | FRT_Rail_Electric | 2030 | 999999
DE_HB | FRT_Rail_Electric | 2035 | 999999
DE_HB | FRT_Rail_Electric | 2040 | 999999
DE_HB | FRT_Rail_Electric | 2045 | 999999
DE_HB | FRT_Rail_Electric | 2050 | 999999
DE_HE | FRT_Rail_Electric | 2018 | 999999
DE_HE | FRT_Rail_Electric | 2025 | 999999
DE_HE | FRT_Rail_Electric | 2030 | 999999
DE_HE | FRT_Rail_Electric | 2035 | 999999
DE_HE | FRT_Rail_Electric | 2040 | 999999
DE_HE | FRT_Rail_Electric | 2045 | 999999
DE_HE | FRT_Rail_Electric | 2050 | 999999
DE_HH | FRT_Rail_Electric | 2018 | 999999
DE_HH | FRT_Rail_Electric | 2025 | 999999
DE_HH | FRT_Rail_Electric | 2030 | 999999
DE_HH | FRT_Rail_Electric | 2035 | 999999
DE_HH | FRT_Rail_Electric | 2040 | 999999
DE_HH | FRT_Rail_Electric | 2045 | 999999
DE_HH | FRT_Rail_Electric | 2050 | 999999
DE_MV | FRT_Rail_Electric | 2018 | 999999
DE_MV | FRT_Rail_Electric | 2025 | 999999
DE_MV | FRT_Rail_Electric | 2030 | 999999
DE_MV | FRT_Rail_Electric | 2035 | 999999
DE_MV | FRT_Rail_Electric | 2040 | 999999
DE_MV | FRT_Rail_Electric | 2045 | 999999
DE_MV | FRT_Rail_Electric | 2050 | 999999
DE_NI | FRT_Rail_Electric | 2018 | 999999
DE_NI | FRT_Rail_Electric | 2025 | 999999
DE_NI | FRT_Rail_Electric | 2030 | 999999
DE_NI | FRT_Rail_Electric | 2035 | 999999
DE_NI | FRT_Rail_Electric | 2040 | 999999
DE_NI | FRT_Rail_Electric | 2045 | 999999
DE_NI | FRT_Rail_Electric | 2050 | 999999
DE_NRW | FRT_Rail_Electric | 2018 | 999999
DE_NRW | FRT_Rail_Electric | 2025 | 999999
DE_NRW | FRT_Rail_Electric | 2030 | 999999
DE_NRW | FRT_Rail_Electric | 2035 | 999999
DE_NRW | FRT_Rail_Electric | 2040 | 999999
DE_NRW | FRT_Rail_Electric | 2045 | 999999
DE_NRW | FRT_Rail_Electric | 2050 | 999999
DE_RP | FRT_Rail_Electric | 2018 | 999999
DE_RP | FRT_Rail_Electric | 2025 | 999999
DE_RP | FRT_Rail_Electric | 2030 | 999999
DE_RP | FRT_Rail_Electric | 2035 | 999999
DE_RP | FRT_Rail_Electric | 2040 | 999999
DE_RP | FRT_Rail_Electric | 2045 | 999999
DE_RP | FRT_Rail_Electric | 2050 | 999999
DE_SH | FRT_Rail_Electric | 2018 | 999999
DE_SH | FRT_Rail_Electric | 2025 | 999999
DE_SH | FRT_Rail_Electric | 2030 | 999999
DE_SH | FRT_Rail_Electric | 2035 | 999999
DE_SH | FRT_Rail_Electric | 2040 | 999999
DE_SH | FRT_Rail_Electric | 2045 | 999999
DE_SH | FRT_Rail_Electric | 2050 | 999999
DE_SL | FRT_Rail_Electric | 2018 | 999999
DE_SL | FRT_Rail_Electric | 2025 | 999999
DE_SL | FRT_Rail_Electric | 2030 | 999999
DE_SL | FRT_Rail_Electric | 2035 | 999999
DE_SL | FRT_Rail_Electric | 2040 | 999999
DE_SL | FRT_Rail_Electric | 2045 | 999999
DE_SL | FRT_Rail_Electric | 2050 | 999999
DE_SN | FRT_Rail_Electric | 2018 | 999999
DE_SN | FRT_Rail_Electric | 2025 | 999999
DE_SN | FRT_Rail_Electric | 2030 | 999999
DE_SN | FRT_Rail_Electric | 2035 | 999999
DE_SN | FRT_Rail_Electric | 2040 | 999999
DE_SN | FRT_Rail_Electric | 2045 | 999999
DE_SN | FRT_Rail_Electric | 2050 | 999999
DE_ST | FRT_Rail_Electric | 2018 | 999999
DE_ST | FRT_Rail_Electric | 2025 | 999999
DE_ST | FRT_Rail_Electric | 2030 | 999999
DE_ST | FRT_Rail_Electric | 2035 | 999999
DE_ST | FRT_Rail_Electric | 2040 | 999999
DE_ST | FRT_Rail_Electric | 2045 | 999999
DE_ST | FRT_Rail_Electric | 2050 | 999999
DE_TH | FRT_Rail_Electric | 2018 | 999999
DE_TH | FRT_Rail_Electric | 2025 | 999999
DE_TH | FRT_Rail_Electric | 2030 | 999999
DE_TH | FRT_Rail_Electric | 2035 | 999999
DE_TH | FRT_Rail_Electric | 2040 | 999999
DE_TH | FRT_Rail_Electric | 2045 | 999999
DE_TH | FRT_Rail_Electric | 2050 | 999999
DE_Nord | FRT_Rail_Electric | 2018 | 999999
DE_Nord | FRT_Rail_Electric | 2025 | 999999
DE_Nord | FRT_Rail_Electric | 2030 | 999999
DE_Nord | FRT_Rail_Electric | 2035 | 999999
DE_Nord | FRT_Rail_Electric | 2040 | 999999
DE_Nord | FRT_Rail_Electric | 2045 | 999999
DE_Nord | FRT_Rail_Electric | 2050 | 999999
DE_Baltic | FRT_Rail_Electric | 2018 | 999999
DE_Baltic | FRT_Rail_Electric | 2025 | 999999
DE_Baltic | FRT_Rail_Electric | 2030 | 999999
DE_Baltic | FRT_Rail_Electric | 2035 | 999999
DE_Baltic | FRT_Rail_Electric | 2040 | 999999
DE_Baltic | FRT_Rail_Electric | 2045 | 999999
DE_Baltic | FRT_Rail_Electric | 2050 | 999999
DE_BB | FRT_Road_BEV | 2018 | 999999
DE_BB | FRT_Road_BEV | 2025 | 999999
DE_BB | FRT_Road_BEV | 2030 | 999999
DE_BB | FRT_Road_BEV | 2035 | 999999
DE_BB | FRT_Road_BEV | 2040 | 999999
DE_BB | FRT_Road_BEV | 2045 | 999999
DE_BB | FRT_Road_BEV | 2050 | 999999
DE_BE | FRT_Road_BEV | 2018 | 999999
DE_BE | FRT_Road_BEV | 2025 | 999999
DE_BE | FRT_Road_BEV | 2030 | 999999
DE_BE | FRT_Road_BEV | 2035 | 999999
DE_BE | FRT_Road_BEV | 2040 | 999999
DE_BE | FRT_Road_BEV | 2045 | 999999
DE_BE | FRT_Road_BEV | 2050 | 999999
DE_BW | FRT_Road_BEV | 2018 | 999999
DE_BW | FRT_Road_BEV | 2025 | 999999
DE_BW | FRT_Road_BEV | 2030 | 999999
DE_BW | FRT_Road_BEV | 2035 | 999999
DE_BW | FRT_Road_BEV | 2040 | 999999
DE_BW | FRT_Road_BEV | 2045 | 999999
DE_BW | FRT_Road_BEV | 2050 | 999999
DE_BY | FRT_Road_BEV | 2018 | 999999
DE_BY | FRT_Road_BEV | 2025 | 999999
DE_BY | FRT_Road_BEV | 2030 | 999999
DE_BY | FRT_Road_BEV | 2035 | 999999
DE_BY | FRT_Road_BEV | 2040 | 999999
DE_BY | FRT_Road_BEV | 2045 | 999999
DE_BY | FRT_Road_BEV | 2050 | 999999
DE_HB | FRT_Road_BEV | 2018 | 999999
DE_HB | FRT_Road_BEV | 2025 | 999999
DE_HB | FRT_Road_BEV | 2030 | 999999
DE_HB | FRT_Road_BEV | 2035 | 999999
DE_HB | FRT_Road_BEV | 2040 | 999999
DE_HB | FRT_Road_BEV | 2045 | 999999
DE_HB | FRT_Road_BEV | 2050 | 999999
DE_HE | FRT_Road_BEV | 2018 | 999999
DE_HE | FRT_Road_BEV | 2025 | 999999
DE_HE | FRT_Road_BEV | 2030 | 999999
DE_HE | FRT_Road_BEV | 2035 | 999999
DE_HE | FRT_Road_BEV | 2040 | 999999
DE_HE | FRT_Road_BEV | 2045 | 999999
DE_HE | FRT_Road_BEV | 2050 | 999999
DE_HH | FRT_Road_BEV | 2018 | 999999
DE_HH | FRT_Road_BEV | 2025 | 999999
DE_HH | FRT_Road_BEV | 2030 | 999999
DE_HH | FRT_Road_BEV | 2035 | 999999
DE_HH | FRT_Road_BEV | 2040 | 999999
DE_HH | FRT_Road_BEV | 2045 | 999999
DE_HH | FRT_Road_BEV | 2050 | 999999
DE_MV | FRT_Road_BEV | 2018 | 999999
DE_MV | FRT_Road_BEV | 2025 | 999999
DE_MV | FRT_Road_BEV | 2030 | 999999
DE_MV | FRT_Road_BEV | 2035 | 999999
DE_MV | FRT_Road_BEV | 2040 | 999999
DE_MV | FRT_Road_BEV | 2045 | 999999
DE_MV | FRT_Road_BEV | 2050 | 999999
DE_NI | FRT_Road_BEV | 2018 | 999999
DE_NI | FRT_Road_BEV | 2025 | 999999
DE_NI | FRT_Road_BEV | 2030 | 999999
DE_NI | FRT_Road_BEV | 2035 | 999999
DE_NI | FRT_Road_BEV | 2040 | 999999
DE_NI | FRT_Road_BEV | 2045 | 999999
DE_NI | FRT_Road_BEV | 2050 | 999999
DE_NRW | FRT_Road_BEV | 2018 | 999999
DE_NRW | FRT_Road_BEV | 2025 | 999999
DE_NRW | FRT_Road_BEV | 2030 | 999999
DE_NRW | FRT_Road_BEV | 2035 | 999999
DE_NRW | FRT_Road_BEV | 2040 | 999999
DE_NRW | FRT_Road_BEV | 2045 | 999999
DE_NRW | FRT_Road_BEV | 2050 | 999999
DE_RP | FRT_Road_BEV | 2018 | 999999
DE_RP | FRT_Road_BEV | 2025 | 999999
DE_RP | FRT_Road_BEV | 2030 | 999999
DE_RP | FRT_Road_BEV | 2035 | 999999
DE_RP | FRT_Road_BEV | 2040 | 999999
DE_RP | FRT_Road_BEV | 2045 | 999999
DE_RP | FRT_Road_BEV | 2050 | 999999
DE_SH | FRT_Road_BEV | 2018 | 999999
DE_SH | FRT_Road_BEV | 2025 | 999999
DE_SH | FRT_Road_BEV | 2030 | 999999
DE_SH | FRT_Road_BEV | 2035 | 999999
DE_SH | FRT_Road_BEV | 2040 | 999999
DE_SH | FRT_Road_BEV | 2045 | 999999
DE_SH | FRT_Road_BEV | 2050 | 999999
DE_SL | FRT_Road_BEV | 2018 | 999999
DE_SL | FRT_Road_BEV | 2025 | 999999
DE_SL | FRT_Road_BEV | 2030 | 999999
DE_SL | FRT_Road_BEV | 2035 | 999999
DE_SL | FRT_Road_BEV | 2040 | 999999
DE_SL | FRT_Road_BEV | 2045 | 999999
DE_SL | FRT_Road_BEV | 2050 | 999999
DE_SN | FRT_Road_BEV | 2018 | 999999
DE_SN | FRT_Road_BEV | 2025 | 999999
DE_SN | FRT_Road_BEV | 2030 | 999999
DE_SN | FRT_Road_BEV | 2035 | 999999
DE_SN | FRT_Road_BEV | 2040 | 999999
DE_SN | FRT_Road_BEV | 2045 | 999999
DE_SN | FRT_Road_BEV | 2050 | 999999
DE_ST | FRT_Road_BEV | 2018 | 999999
DE_ST | FRT_Road_BEV | 2025 | 999999
DE_ST | FRT_Road_BEV | 2030 | 999999
DE_ST | FRT_Road_BEV | 2035 | 999999
DE_ST | FRT_Road_BEV | 2040 | 999999
DE_ST | FRT_Road_BEV | 2045 | 999999
DE_ST | FRT_Road_BEV | 2050 | 999999
DE_TH | FRT_Road_BEV | 2018 | 999999
DE_TH | FRT_Road_BEV | 2025 | 999999
DE_TH | FRT_Road_BEV | 2030 | 999999
DE_TH | FRT_Road_BEV | 2035 | 999999
DE_TH | FRT_Road_BEV | 2040 | 999999
DE_TH | FRT_Road_BEV | 2045 | 999999
DE_TH | FRT_Road_BEV | 2050 | 999999
DE_Nord | FRT_Road_BEV | 2018 | 999999
DE_Nord | FRT_Road_BEV | 2025 | 999999
DE_Nord | FRT_Road_BEV | 2030 | 999999
DE_Nord | FRT_Road_BEV | 2035 | 999999
DE_Nord | FRT_Road_BEV | 2040 | 999999
DE_Nord | FRT_Road_BEV | 2045 | 999999
DE_Nord | FRT_Road_BEV | 2050 | 999999
DE_Baltic | FRT_Road_BEV | 2018 | 999999
DE_Baltic | FRT_Road_BEV | 2025 | 999999
DE_Baltic | FRT_Road_BEV | 2030 | 999999
DE_Baltic | FRT_Road_BEV | 2035 | 999999
DE_Baltic | FRT_Road_BEV | 2040 | 999999
DE_Baltic | FRT_Road_BEV | 2045 | 999999
DE_Baltic | FRT_Road_BEV | 2050 | 999999
DE_BB | FRT_Road_H2 | 2018 | 999999
DE_BB | FRT_Road_H2 | 2025 | 999999
DE_BB | FRT_Road_H2 | 2030 | 999999
DE_BB | FRT_Road_H2 | 2035 | 999999
DE_BB | FRT_Road_H2 | 2040 | 999999
DE_BB | FRT_Road_H2 | 2045 | 999999
DE_BB | FRT_Road_H2 | 2050 | 999999
DE_BE | FRT_Road_H2 | 2018 | 999999
DE_BE | FRT_Road_H2 | 2025 | 999999
DE_BE | FRT_Road_H2 | 2030 | 999999
DE_BE | FRT_Road_H2 | 2035 | 999999
DE_BE | FRT_Road_H2 | 2040 | 999999
DE_BE | FRT_Road_H2 | 2045 | 999999
DE_BE | FRT_Road_H2 | 2050 | 999999
DE_BW | FRT_Road_H2 | 2018 | 999999
DE_BW | FRT_Road_H2 | 2025 | 999999
DE_BW | FRT_Road_H2 | 2030 | 999999
DE_BW | FRT_Road_H2 | 2035 | 999999
DE_BW | FRT_Road_H2 | 2040 | 999999
DE_BW | FRT_Road_H2 | 2045 | 999999
DE_BW | FRT_Road_H2 | 2050 | 999999
DE_BY | FRT_Road_H2 | 2018 | 999999
DE_BY | FRT_Road_H2 | 2025 | 999999
DE_BY | FRT_Road_H2 | 2030 | 999999
DE_BY | FRT_Road_H2 | 2035 | 999999
DE_BY | FRT_Road_H2 | 2040 | 999999
DE_BY | FRT_Road_H2 | 2045 | 999999
DE_BY | FRT_Road_H2 | 2050 | 999999
DE_HB | FRT_Road_H2 | 2018 | 999999
DE_HB | FRT_Road_H2 | 2025 | 999999
DE_HB | FRT_Road_H2 | 2030 | 999999
DE_HB | FRT_Road_H2 | 2035 | 999999
DE_HB | FRT_Road_H2 | 2040 | 999999
DE_HB | FRT_Road_H2 | 2045 | 999999
DE_HB | FRT_Road_H2 | 2050 | 999999
DE_HE | FRT_Road_H2 | 2018 | 999999
DE_HE | FRT_Road_H2 | 2025 | 999999
DE_HE | FRT_Road_H2 | 2030 | 999999
DE_HE | FRT_Road_H2 | 2035 | 999999
DE_HE | FRT_Road_H2 | 2040 | 999999
DE_HE | FRT_Road_H2 | 2045 | 999999
DE_HE | FRT_Road_H2 | 2050 | 999999
DE_HH | FRT_Road_H2 | 2018 | 999999
DE_HH | FRT_Road_H2 | 2025 | 999999
DE_HH | FRT_Road_H2 | 2030 | 999999
DE_HH | FRT_Road_H2 | 2035 | 999999
DE_HH | FRT_Road_H2 | 2040 | 999999
DE_HH | FRT_Road_H2 | 2045 | 999999
DE_HH | FRT_Road_H2 | 2050 | 999999
DE_MV | FRT_Road_H2 | 2018 | 999999
DE_MV | FRT_Road_H2 | 2025 | 999999
DE_MV | FRT_Road_H2 | 2030 | 999999
DE_MV | FRT_Road_H2 | 2035 | 999999
DE_MV | FRT_Road_H2 | 2040 | 999999
DE_MV | FRT_Road_H2 | 2045 | 999999
DE_MV | FRT_Road_H2 | 2050 | 999999
DE_NI | FRT_Road_H2 | 2018 | 999999
DE_NI | FRT_Road_H2 | 2025 | 999999
DE_NI | FRT_Road_H2 | 2030 | 999999
DE_NI | FRT_Road_H2 | 2035 | 999999
DE_NI | FRT_Road_H2 | 2040 | 999999
DE_NI | FRT_Road_H2 | 2045 | 999999
DE_NI | FRT_Road_H2 | 2050 | 999999
DE_NRW | FRT_Road_H2 | 2018 | 999999
DE_NRW | FRT_Road_H2 | 2025 | 999999
DE_NRW | FRT_Road_H2 | 2030 | 999999
DE_NRW | FRT_Road_H2 | 2035 | 999999
DE_NRW | FRT_Road_H2 | 2040 | 999999
DE_NRW | FRT_Road_H2 | 2045 | 999999
DE_NRW | FRT_Road_H2 | 2050 | 999999
DE_RP | FRT_Road_H2 | 2018 | 999999
DE_RP | FRT_Road_H2 | 2025 | 999999
DE_RP | FRT_Road_H2 | 2030 | 999999
DE_RP | FRT_Road_H2 | 2035 | 999999
DE_RP | FRT_Road_H2 | 2040 | 999999
DE_RP | FRT_Road_H2 | 2045 | 999999
DE_RP | FRT_Road_H2 | 2050 | 999999
DE_SH | FRT_Road_H2 | 2018 | 999999
DE_SH | FRT_Road_H2 | 2025 | 999999
DE_SH | FRT_Road_H2 | 2030 | 999999
DE_SH | FRT_Road_H2 | 2035 | 999999
DE_SH | FRT_Road_H2 | 2040 | 999999
DE_SH | FRT_Road_H2 | 2045 | 999999
DE_SH | FRT_Road_H2 | 2050 | 999999
DE_SL | FRT_Road_H2 | 2018 | 999999
DE_SL | FRT_Road_H2 | 2025 | 999999
DE_SL | FRT_Road_H2 | 2030 | 999999
DE_SL | FRT_Road_H2 | 2035 | 999999
DE_SL | FRT_Road_H2 | 2040 | 999999
DE_SL | FRT_Road_H2 | 2045 | 999999
DE_SL | FRT_Road_H2 | 2050 | 999999
DE_SN | FRT_Road_H2 | 2018 | 999999
DE_SN | FRT_Road_H2 | 2025 | 999999
DE_SN | FRT_Road_H2 | 2030 | 999999
DE_SN | FRT_Road_H2 | 2035 | 999999
DE_SN | FRT_Road_H2 | 2040 | 999999
DE_SN | FRT_Road_H2 | 2045 | 999999
DE_SN | FRT_Road_H2 | 2050 | 999999
DE_ST | FRT_Road_H2 | 2018 | 999999
DE_ST | FRT_Road_H2 | 2025 | 999999
DE_ST | FRT_Road_H2 | 2030 | 999999
DE_ST | FRT_Road_H2 | 2035 | 999999
DE_ST | FRT_Road_H2 | 2040 | 999999
DE_ST | FRT_Road_H2 | 2045 | 999999
DE_ST | FRT_Road_H2 | 2050 | 999999
DE_TH | FRT_Road_H2 | 2018 | 999999
DE_TH | FRT_Road_H2 | 2025 | 999999
DE_TH | FRT_Road_H2 | 2030 | 999999
DE_TH | FRT_Road_H2 | 2035 | 999999
DE_TH | FRT_Road_H2 | 2040 | 999999
DE_TH | FRT_Road_H2 | 2045 | 999999
DE_TH | FRT_Road_H2 | 2050 | 999999
DE_Nord | FRT_Road_H2 | 2018 | 999999
DE_Nord | FRT_Road_H2 | 2025 | 999999
DE_Nord | FRT_Road_H2 | 2030 | 999999
DE_Nord | FRT_Road_H2 | 2035 | 999999
DE_Nord | FRT_Road_H2 | 2040 | 999999
DE_Nord | FRT_Road_H2 | 2045 | 999999
DE_Nord | FRT_Road_H2 | 2050 | 999999
DE_Baltic | FRT_Road_H2 | 2018 | 999999
DE_Baltic | FRT_Road_H2 | 2025 | 999999
DE_Baltic | FRT_Road_H2 | 2030 | 999999
DE_Baltic | FRT_Road_H2 | 2035 | 999999
DE_Baltic | FRT_Road_H2 | 2040 | 999999
DE_Baltic | FRT_Road_H2 | 2045 | 999999
DE_Baltic | FRT_Road_H2 | 2050 | 999999
DE_BB | FRT_Road_ICE | 2018 | 999999
DE_BB | FRT_Road_ICE | 2025 | 999999
DE_BB | FRT_Road_ICE | 2030 | 999999
DE_BB | FRT_Road_ICE | 2035 | 999999
DE_BB | FRT_Road_ICE | 2040 | 999999
DE_BB | FRT_Road_ICE | 2045 | 999999
DE_BB | FRT_Road_ICE | 2050 | 999999
DE_BE | FRT_Road_ICE | 2018 | 999999
DE_BE | FRT_Road_ICE | 2025 | 999999
DE_BE | FRT_Road_ICE | 2030 | 999999
DE_BE | FRT_Road_ICE | 2035 | 999999
DE_BE | FRT_Road_ICE | 2040 | 999999
DE_BE | FRT_Road_ICE | 2045 | 999999
DE_BE | FRT_Road_ICE | 2050 | 999999
DE_BW | FRT_Road_ICE | 2018 | 999999
DE_BW | FRT_Road_ICE | 2025 | 999999
DE_BW | FRT_Road_ICE | 2030 | 999999
DE_BW | FRT_Road_ICE | 2035 | 999999
DE_BW | FRT_Road_ICE | 2040 | 999999
DE_BW | FRT_Road_ICE | 2045 | 999999
DE_BW | FRT_Road_ICE | 2050 | 999999
DE_BY | FRT_Road_ICE | 2018 | 999999
DE_BY | FRT_Road_ICE | 2025 | 999999
DE_BY | FRT_Road_ICE | 2030 | 999999
DE_BY | FRT_Road_ICE | 2035 | 999999
DE_BY | FRT_Road_ICE | 2040 | 999999
DE_BY | FRT_Road_ICE | 2045 | 999999
DE_BY | FRT_Road_ICE | 2050 | 999999
DE_HB | FRT_Road_ICE | 2018 | 999999
DE_HB | FRT_Road_ICE | 2025 | 999999
DE_HB | FRT_Road_ICE | 2030 | 999999
DE_HB | FRT_Road_ICE | 2035 | 999999
DE_HB | FRT_Road_ICE | 2040 | 999999
DE_HB | FRT_Road_ICE | 2045 | 999999
DE_HB | FRT_Road_ICE | 2050 | 999999
DE_HE | FRT_Road_ICE | 2018 | 999999
DE_HE | FRT_Road_ICE | 2025 | 999999
DE_HE | FRT_Road_ICE | 2030 | 999999
DE_HE | FRT_Road_ICE | 2035 | 999999
DE_HE | FRT_Road_ICE | 2040 | 999999
DE_HE | FRT_Road_ICE | 2045 | 999999
DE_HE | FRT_Road_ICE | 2050 | 999999
DE_HH | FRT_Road_ICE | 2018 | 999999
DE_HH | FRT_Road_ICE | 2025 | 999999
DE_HH | FRT_Road_ICE | 2030 | 999999
DE_HH | FRT_Road_ICE | 2035 | 999999
DE_HH | FRT_Road_ICE | 2040 | 999999
DE_HH | FRT_Road_ICE | 2045 | 999999
DE_HH | FRT_Road_ICE | 2050 | 999999
DE_MV | FRT_Road_ICE | 2018 | 999999
DE_MV | FRT_Road_ICE | 2025 | 999999
DE_MV | FRT_Road_ICE | 2030 | 999999
DE_MV | FRT_Road_ICE | 2035 | 999999
DE_MV | FRT_Road_ICE | 2040 | 999999
DE_MV | FRT_Road_ICE | 2045 | 999999
DE_MV | FRT_Road_ICE | 2050 | 999999
DE_NI | FRT_Road_ICE | 2018 | 999999
DE_NI | FRT_Road_ICE | 2025 | 999999
DE_NI | FRT_Road_ICE | 2030 | 999999
DE_NI | FRT_Road_ICE | 2035 | 999999
DE_NI | FRT_Road_ICE | 2040 | 999999
DE_NI | FRT_Road_ICE | 2045 | 999999
DE_NI | FRT_Road_ICE | 2050 | 999999
DE_NRW | FRT_Road_ICE | 2018 | 999999
DE_NRW | FRT_Road_ICE | 2025 | 999999
DE_NRW | FRT_Road_ICE | 2030 | 999999
DE_NRW | FRT_Road_ICE | 2035 | 999999
DE_NRW | FRT_Road_ICE | 2040 | 999999
DE_NRW | FRT_Road_ICE | 2045 | 999999
DE_NRW | FRT_Road_ICE | 2050 | 999999
DE_RP | FRT_Road_ICE | 2018 | 999999
DE_RP | FRT_Road_ICE | 2025 | 999999
DE_RP | FRT_Road_ICE | 2030 | 999999
DE_RP | FRT_Road_ICE | 2035 | 999999
DE_RP | FRT_Road_ICE | 2040 | 999999
DE_RP | FRT_Road_ICE | 2045 | 999999
DE_RP | FRT_Road_ICE | 2050 | 999999
DE_SH | FRT_Road_ICE | 2018 | 999999
DE_SH | FRT_Road_ICE | 2025 | 999999
DE_SH | FRT_Road_ICE | 2030 | 999999
DE_SH | FRT_Road_ICE | 2035 | 999999
DE_SH | FRT_Road_ICE | 2040 | 999999
DE_SH | FRT_Road_ICE | 2045 | 999999
DE_SH | FRT_Road_ICE | 2050 | 999999
DE_SL | FRT_Road_ICE | 2018 | 999999
DE_SL | FRT_Road_ICE | 2025 | 999999
DE_SL | FRT_Road_ICE | 2030 | 999999
DE_SL | FRT_Road_ICE | 2035 | 999999
DE_SL | FRT_Road_ICE | 2040 | 999999
DE_SL | FRT_Road_ICE | 2045 | 999999
DE_SL | FRT_Road_ICE | 2050 | 999999
DE_SN | FRT_Road_ICE | 2018 | 999999
DE_SN | FRT_Road_ICE | 2025 | 999999
DE_SN | FRT_Road_ICE | 2030 | 999999
DE_SN | FRT_Road_ICE | 2035 | 999999
DE_SN | FRT_Road_ICE | 2040 | 999999
DE_SN | FRT_Road_ICE | 2045 | 999999
DE_SN | FRT_Road_ICE | 2050 | 999999
DE_ST | FRT_Road_ICE | 2018 | 999999
DE_ST | FRT_Road_ICE | 2025 | 999999
DE_ST | FRT_Road_ICE | 2030 | 999999
DE_ST | FRT_Road_ICE | 2035 | 999999
DE_ST | FRT_Road_ICE | 2040 | 999999
DE_ST | FRT_Road_ICE | 2045 | 999999
DE_ST | FRT_Road_ICE | 2050 | 999999
DE_TH | FRT_Road_ICE | 2018 | 999999
DE_TH | FRT_Road_ICE | 2025 | 999999
DE_TH | FRT_Road_ICE | 2030 | 999999
DE_TH | FRT_Road_ICE | 2035 | 999999
DE_TH | FRT_Road_ICE | 2040 | 999999
DE_TH | FRT_Road_ICE | 2045 | 999999
DE_TH | FRT_Road_ICE | 2050 | 999999
DE_Nord | FRT_Road_ICE | 2018 | 999999
DE_Nord | FRT_Road_ICE | 2025 | 999999
DE_Nord | FRT_Road_ICE | 2030 | 999999
DE_Nord | FRT_Road_ICE | 2035 | 999999
DE_Nord | FRT_Road_ICE | 2040 | 999999
DE_Nord | FRT_Road_ICE | 2045 | 999999
DE_Nord | FRT_Road_ICE | 2050 | 999999
DE_Baltic | FRT_Road_ICE | 2018 | 999999
DE_Baltic | FRT_Road_ICE | 2025 | 999999
DE_Baltic | FRT_Road_ICE | 2030 | 999999
DE_Baltic | FRT_Road_ICE | 2035 | 999999
DE_Baltic | FRT_Road_ICE | 2040 | 999999
DE_Baltic | FRT_Road_ICE | 2045 | 999999
DE_Baltic | FRT_Road_ICE | 2050 | 999999
DE_BB | FRT_Road_OH | 2018 | 999999
DE_BB | FRT_Road_OH | 2025 | 999999
DE_BB | FRT_Road_OH | 2030 | 999999
DE_BB | FRT_Road_OH | 2035 | 999999
DE_BB | FRT_Road_OH | 2040 | 999999
DE_BB | FRT_Road_OH | 2045 | 999999
DE_BB | FRT_Road_OH | 2050 | 999999
DE_BE | FRT_Road_OH | 2018 | 999999
DE_BE | FRT_Road_OH | 2025 | 999999
DE_BE | FRT_Road_OH | 2030 | 999999
DE_BE | FRT_Road_OH | 2035 | 999999
DE_BE | FRT_Road_OH | 2040 | 999999
DE_BE | FRT_Road_OH | 2045 | 999999
DE_BE | FRT_Road_OH | 2050 | 999999
DE_BW | FRT_Road_OH | 2018 | 999999
DE_BW | FRT_Road_OH | 2025 | 999999
DE_BW | FRT_Road_OH | 2030 | 999999
DE_BW | FRT_Road_OH | 2035 | 999999
DE_BW | FRT_Road_OH | 2040 | 999999
DE_BW | FRT_Road_OH | 2045 | 999999
DE_BW | FRT_Road_OH | 2050 | 999999
DE_BY | FRT_Road_OH | 2018 | 999999
DE_BY | FRT_Road_OH | 2025 | 999999
DE_BY | FRT_Road_OH | 2030 | 999999
DE_BY | FRT_Road_OH | 2035 | 999999
DE_BY | FRT_Road_OH | 2040 | 999999
DE_BY | FRT_Road_OH | 2045 | 999999
DE_BY | FRT_Road_OH | 2050 | 999999
DE_HB | FRT_Road_OH | 2018 | 999999
DE_HB | FRT_Road_OH | 2025 | 999999
DE_HB | FRT_Road_OH | 2030 | 999999
DE_HB | FRT_Road_OH | 2035 | 999999
DE_HB | FRT_Road_OH | 2040 | 999999
DE_HB | FRT_Road_OH | 2045 | 999999
DE_HB | FRT_Road_OH | 2050 | 999999
DE_HE | FRT_Road_OH | 2018 | 999999
DE_HE | FRT_Road_OH | 2025 | 999999
DE_HE | FRT_Road_OH | 2030 | 999999
DE_HE | FRT_Road_OH | 2035 | 999999
DE_HE | FRT_Road_OH | 2040 | 999999
DE_HE | FRT_Road_OH | 2045 | 999999
DE_HE | FRT_Road_OH | 2050 | 999999
DE_HH | FRT_Road_OH | 2018 | 999999
DE_HH | FRT_Road_OH | 2025 | 999999
DE_HH | FRT_Road_OH | 2030 | 999999
DE_HH | FRT_Road_OH | 2035 | 999999
DE_HH | FRT_Road_OH | 2040 | 999999
DE_HH | FRT_Road_OH | 2045 | 999999
DE_HH | FRT_Road_OH | 2050 | 999999
DE_MV | FRT_Road_OH | 2018 | 999999
DE_MV | FRT_Road_OH | 2025 | 999999
DE_MV | FRT_Road_OH | 2030 | 999999
DE_MV | FRT_Road_OH | 2035 | 999999
DE_MV | FRT_Road_OH | 2040 | 999999
DE_MV | FRT_Road_OH | 2045 | 999999
DE_MV | FRT_Road_OH | 2050 | 999999
DE_NI | FRT_Road_OH | 2018 | 999999
DE_NI | FRT_Road_OH | 2025 | 999999
DE_NI | FRT_Road_OH | 2030 | 999999
DE_NI | FRT_Road_OH | 2035 | 999999
DE_NI | FRT_Road_OH | 2040 | 999999
DE_NI | FRT_Road_OH | 2045 | 999999
DE_NI | FRT_Road_OH | 2050 | 999999
DE_NRW | FRT_Road_OH | 2018 | 999999
DE_NRW | FRT_Road_OH | 2025 | 999999
DE_NRW | FRT_Road_OH | 2030 | 999999
DE_NRW | FRT_Road_OH | 2035 | 999999
DE_NRW | FRT_Road_OH | 2040 | 999999
DE_NRW | FRT_Road_OH | 2045 | 999999
DE_NRW | FRT_Road_OH | 2050 | 999999
DE_RP | FRT_Road_OH | 2018 | 999999
DE_RP | FRT_Road_OH | 2025 | 999999
DE_RP | FRT_Road_OH | 2030 | 999999
DE_RP | FRT_Road_OH | 2035 | 999999
DE_RP | FRT_Road_OH | 2040 | 999999
DE_RP | FRT_Road_OH | 2045 | 999999
DE_RP | FRT_Road_OH | 2050 | 999999
DE_SH | FRT_Road_OH | 2018 | 999999
DE_SH | FRT_Road_OH | 2025 | 999999
DE_SH | FRT_Road_OH | 2030 | 999999
DE_SH | FRT_Road_OH | 2035 | 999999
DE_SH | FRT_Road_OH | 2040 | 999999
DE_SH | FRT_Road_OH | 2045 | 999999
DE_SH | FRT_Road_OH | 2050 | 999999
DE_SL | FRT_Road_OH | 2018 | 999999
DE_SL | FRT_Road_OH | 2025 | 999999
DE_SL | FRT_Road_OH | 2030 | 999999
DE_SL | FRT_Road_OH | 2035 | 999999
DE_SL | FRT_Road_OH | 2040 | 999999
DE_SL | FRT_Road_OH | 2045 | 999999
DE_SL | FRT_Road_OH | 2050 | 999999
DE_SN | FRT_Road_OH | 2018 | 999999
DE_SN | FRT_Road_OH | 2025 | 999999
DE_SN | FRT_Road_OH | 2030 | 999999
DE_SN | FRT_Road_OH | 2035 | 999999
DE_SN | FRT_Road_OH | 2040 | 999999
DE_SN | FRT_Road_OH | 2045 | 999999
DE_SN | FRT_Road_OH | 2050 | 999999
DE_ST | FRT_Road_OH | 2018 | 999999
DE_ST | FRT_Road_OH | 2025 | 999999
DE_ST | FRT_Road_OH | 2030 | 999999
DE_ST | FRT_Road_OH | 2035 | 999999
DE_ST | FRT_Road_OH | 2040 | 999999
DE_ST | FRT_Road_OH | 2045 | 999999
DE_ST | FRT_Road_OH | 2050 | 999999
DE_TH | FRT_Road_OH | 2018 | 999999
DE_TH | FRT_Road_OH | 2025 | 999999
DE_TH | FRT_Road_OH | 2030 | 999999
DE_TH | FRT_Road_OH | 2035 | 999999
DE_TH | FRT_Road_OH | 2040 | 999999
DE_TH | FRT_Road_OH | 2045 | 999999
DE_TH | FRT_Road_OH | 2050 | 999999
DE_Nord | FRT_Road_OH | 2018 | 999999
DE_Nord | FRT_Road_OH | 2025 | 999999
DE_Nord | FRT_Road_OH | 2030 | 999999
DE_Nord | FRT_Road_OH | 2035 | 999999
DE_Nord | FRT_Road_OH | 2040 | 999999
DE_Nord | FRT_Road_OH | 2045 | 999999
DE_Nord | FRT_Road_OH | 2050 | 999999
DE_Baltic | FRT_Road_OH | 2018 | 999999
DE_Baltic | FRT_Road_OH | 2025 | 999999
DE_Baltic | FRT_Road_OH | 2030 | 999999
DE_Baltic | FRT_Road_OH | 2035 | 999999
DE_Baltic | FRT_Road_OH | 2040 | 999999
DE_Baltic | FRT_Road_OH | 2045 | 999999
DE_Baltic | FRT_Road_OH | 2050 | 999999
DE_BB | FRT_Road_PHEV | 2018 | 999999
DE_BB | FRT_Road_PHEV | 2025 | 999999
DE_BB | FRT_Road_PHEV | 2030 | 999999
DE_BB | FRT_Road_PHEV | 2035 | 999999
DE_BB | FRT_Road_PHEV | 2040 | 999999
DE_BB | FRT_Road_PHEV | 2045 | 999999
DE_BB | FRT_Road_PHEV | 2050 | 999999
DE_BE | FRT_Road_PHEV | 2018 | 999999
DE_BE | FRT_Road_PHEV | 2025 | 999999
DE_BE | FRT_Road_PHEV | 2030 | 999999
DE_BE | FRT_Road_PHEV | 2035 | 999999
DE_BE | FRT_Road_PHEV | 2040 | 999999
DE_BE | FRT_Road_PHEV | 2045 | 999999
DE_BE | FRT_Road_PHEV | 2050 | 999999
DE_BW | FRT_Road_PHEV | 2018 | 999999
DE_BW | FRT_Road_PHEV | 2025 | 999999
DE_BW | FRT_Road_PHEV | 2030 | 999999
DE_BW | FRT_Road_PHEV | 2035 | 999999
DE_BW | FRT_Road_PHEV | 2040 | 999999
DE_BW | FRT_Road_PHEV | 2045 | 999999
DE_BW | FRT_Road_PHEV | 2050 | 999999
DE_BY | FRT_Road_PHEV | 2018 | 999999
DE_BY | FRT_Road_PHEV | 2025 | 999999
DE_BY | FRT_Road_PHEV | 2030 | 999999
DE_BY | FRT_Road_PHEV | 2035 | 999999
DE_BY | FRT_Road_PHEV | 2040 | 999999
DE_BY | FRT_Road_PHEV | 2045 | 999999
DE_BY | FRT_Road_PHEV | 2050 | 999999
DE_HB | FRT_Road_PHEV | 2018 | 999999
DE_HB | FRT_Road_PHEV | 2025 | 999999
DE_HB | FRT_Road_PHEV | 2030 | 999999
DE_HB | FRT_Road_PHEV | 2035 | 999999
DE_HB | FRT_Road_PHEV | 2040 | 999999
DE_HB | FRT_Road_PHEV | 2045 | 999999
DE_HB | FRT_Road_PHEV | 2050 | 999999
DE_HE | FRT_Road_PHEV | 2018 | 999999
DE_HE | FRT_Road_PHEV | 2025 | 999999
DE_HE | FRT_Road_PHEV | 2030 | 999999
DE_HE | FRT_Road_PHEV | 2035 | 999999
DE_HE | FRT_Road_PHEV | 2040 | 999999
DE_HE | FRT_Road_PHEV | 2045 | 999999
DE_HE | FRT_Road_PHEV | 2050 | 999999
DE_HH | FRT_Road_PHEV | 2018 | 999999
DE_HH | FRT_Road_PHEV | 2025 | 999999
DE_HH | FRT_Road_PHEV | 2030 | 999999
DE_HH | FRT_Road_PHEV | 2035 | 999999
DE_HH | FRT_Road_PHEV | 2040 | 999999
DE_HH | FRT_Road_PHEV | 2045 | 999999
DE_HH | FRT_Road_PHEV | 2050 | 999999
DE_MV | FRT_Road_PHEV | 2018 | 999999
DE_MV | FRT_Road_PHEV | 2025 | 999999
DE_MV | FRT_Road_PHEV | 2030 | 999999
DE_MV | FRT_Road_PHEV | 2035 | 999999
DE_MV | FRT_Road_PHEV | 2040 | 999999
DE_MV | FRT_Road_PHEV | 2045 | 999999
DE_MV | FRT_Road_PHEV | 2050 | 999999
DE_NI | FRT_Road_PHEV | 2018 | 999999
DE_NI | FRT_Road_PHEV | 2025 | 999999
DE_NI | FRT_Road_PHEV | 2030 | 999999
DE_NI | FRT_Road_PHEV | 2035 | 999999
DE_NI | FRT_Road_PHEV | 2040 | 999999
DE_NI | FRT_Road_PHEV | 2045 | 999999
DE_NI | FRT_Road_PHEV | 2050 | 999999
DE_NRW | FRT_Road_PHEV | 2018 | 999999
DE_NRW | FRT_Road_PHEV | 2025 | 999999
DE_NRW | FRT_Road_PHEV | 2030 | 999999
DE_NRW | FRT_Road_PHEV | 2035 | 999999
DE_NRW | FRT_Road_PHEV | 2040 | 999999
DE_NRW | FRT_Road_PHEV | 2045 | 999999
DE_NRW | FRT_Road_PHEV | 2050 | 999999
DE_RP | FRT_Road_PHEV | 2018 | 999999
DE_RP | FRT_Road_PHEV | 2025 | 999999
DE_RP | FRT_Road_PHEV | 2030 | 999999
DE_RP | FRT_Road_PHEV | 2035 | 999999
DE_RP | FRT_Road_PHEV | 2040 | 999999
DE_RP | FRT_Road_PHEV | 2045 | 999999
DE_RP | FRT_Road_PHEV | 2050 | 999999
DE_SH | FRT_Road_PHEV | 2018 | 999999
DE_SH | FRT_Road_PHEV | 2025 | 999999
DE_SH | FRT_Road_PHEV | 2030 | 999999
DE_SH | FRT_Road_PHEV | 2035 | 999999
DE_SH | FRT_Road_PHEV | 2040 | 999999
DE_SH | FRT_Road_PHEV | 2045 | 999999
DE_SH | FRT_Road_PHEV | 2050 | 999999
DE_SL | FRT_Road_PHEV | 2018 | 999999
DE_SL | FRT_Road_PHEV | 2025 | 999999
DE_SL | FRT_Road_PHEV | 2030 | 999999
DE_SL | FRT_Road_PHEV | 2035 | 999999
DE_SL | FRT_Road_PHEV | 2040 | 999999
DE_SL | FRT_Road_PHEV | 2045 | 999999
DE_SL | FRT_Road_PHEV | 2050 | 999999
DE_SN | FRT_Road_PHEV | 2018 | 999999
DE_SN | FRT_Road_PHEV | 2025 | 999999
DE_SN | FRT_Road_PHEV | 2030 | 999999
DE_SN | FRT_Road_PHEV | 2035 | 999999
DE_SN | FRT_Road_PHEV | 2040 | 999999
DE_SN | FRT_Road_PHEV | 2045 | 999999
DE_SN | FRT_Road_PHEV | 2050 | 999999
DE_ST | FRT_Road_PHEV | 2018 | 999999
DE_ST | FRT_Road_PHEV | 2025 | 999999
DE_ST | FRT_Road_PHEV | 2030 | 999999
DE_ST | FRT_Road_PHEV | 2035 | 999999
DE_ST | FRT_Road_PHEV | 2040 | 999999
DE_ST | FRT_Road_PHEV | 2045 | 999999
DE_ST | FRT_Road_PHEV | 2050 | 999999
DE_TH | FRT_Road_PHEV | 2018 | 999999
DE_TH | FRT_Road_PHEV | 2025 | 999999
DE_TH | FRT_Road_PHEV | 2030 | 999999
DE_TH | FRT_Road_PHEV | 2035 | 999999
DE_TH | FRT_Road_PHEV | 2040 | 999999
DE_TH | FRT_Road_PHEV | 2045 | 999999
DE_TH | FRT_Road_PHEV | 2050 | 999999
DE_Nord | FRT_Road_PHEV | 2018 | 999999
DE_Nord | FRT_Road_PHEV | 2025 | 999999
DE_Nord | FRT_Road_PHEV | 2030 | 999999
DE_Nord | FRT_Road_PHEV | 2035 | 999999
DE_Nord | FRT_Road_PHEV | 2040 | 999999
DE_Nord | FRT_Road_PHEV | 2045 | 999999
DE_Nord | FRT_Road_PHEV | 2050 | 999999
DE_Baltic | FRT_Road_PHEV | 2018 | 999999
DE_Baltic | FRT_Road_PHEV | 2025 | 999999
DE_Baltic | FRT_Road_PHEV | 2030 | 999999
DE_Baltic | FRT_Road_PHEV | 2035 | 999999
DE_Baltic | FRT_Road_PHEV | 2040 | 999999
DE_Baltic | FRT_Road_PHEV | 2045 | 999999
DE_Baltic | FRT_Road_PHEV | 2050 | 999999
DE_BB | FRT_Ship_Bio | 2018 | 999999
DE_BB | FRT_Ship_Bio | 2025 | 999999
DE_BB | FRT_Ship_Bio | 2030 | 999999
DE_BB | FRT_Ship_Bio | 2035 | 999999
DE_BB | FRT_Ship_Bio | 2040 | 999999
DE_BB | FRT_Ship_Bio | 2045 | 999999
DE_BB | FRT_Ship_Bio | 2050 | 999999
DE_BE | FRT_Ship_Bio | 2018 | 999999
DE_BE | FRT_Ship_Bio | 2025 | 999999
DE_BE | FRT_Ship_Bio | 2030 | 999999
DE_BE | FRT_Ship_Bio | 2035 | 999999
DE_BE | FRT_Ship_Bio | 2040 | 999999
DE_BE | FRT_Ship_Bio | 2045 | 999999
DE_BE | FRT_Ship_Bio | 2050 | 999999
DE_BW | FRT_Ship_Bio | 2018 | 999999
DE_BW | FRT_Ship_Bio | 2025 | 999999
DE_BW | FRT_Ship_Bio | 2030 | 999999
DE_BW | FRT_Ship_Bio | 2035 | 999999
DE_BW | FRT_Ship_Bio | 2040 | 999999
DE_BW | FRT_Ship_Bio | 2045 | 999999
DE_BW | FRT_Ship_Bio | 2050 | 999999
DE_BY | FRT_Ship_Bio | 2018 | 999999
DE_BY | FRT_Ship_Bio | 2025 | 999999
DE_BY | FRT_Ship_Bio | 2030 | 999999
DE_BY | FRT_Ship_Bio | 2035 | 999999
DE_BY | FRT_Ship_Bio | 2040 | 999999
DE_BY | FRT_Ship_Bio | 2045 | 999999
DE_BY | FRT_Ship_Bio | 2050 | 999999
DE_HB | FRT_Ship_Bio | 2018 | 999999
DE_HB | FRT_Ship_Bio | 2025 | 999999
DE_HB | FRT_Ship_Bio | 2030 | 999999
DE_HB | FRT_Ship_Bio | 2035 | 999999
DE_HB | FRT_Ship_Bio | 2040 | 999999
DE_HB | FRT_Ship_Bio | 2045 | 999999
DE_HB | FRT_Ship_Bio | 2050 | 999999
DE_HE | FRT_Ship_Bio | 2018 | 999999
DE_HE | FRT_Ship_Bio | 2025 | 999999
DE_HE | FRT_Ship_Bio | 2030 | 999999
DE_HE | FRT_Ship_Bio | 2035 | 999999
DE_HE | FRT_Ship_Bio | 2040 | 999999
DE_HE | FRT_Ship_Bio | 2045 | 999999
DE_HE | FRT_Ship_Bio | 2050 | 999999
DE_HH | FRT_Ship_Bio | 2018 | 999999
DE_HH | FRT_Ship_Bio | 2025 | 999999
DE_HH | FRT_Ship_Bio | 2030 | 999999
DE_HH | FRT_Ship_Bio | 2035 | 999999
DE_HH | FRT_Ship_Bio | 2040 | 999999
DE_HH | FRT_Ship_Bio | 2045 | 999999
DE_HH | FRT_Ship_Bio | 2050 | 999999
DE_MV | FRT_Ship_Bio | 2018 | 999999
DE_MV | FRT_Ship_Bio | 2025 | 999999
DE_MV | FRT_Ship_Bio | 2030 | 999999
DE_MV | FRT_Ship_Bio | 2035 | 999999
DE_MV | FRT_Ship_Bio | 2040 | 999999
DE_MV | FRT_Ship_Bio | 2045 | 999999
DE_MV | FRT_Ship_Bio | 2050 | 999999
DE_NI | FRT_Ship_Bio | 2018 | 999999
DE_NI | FRT_Ship_Bio | 2025 | 999999
DE_NI | FRT_Ship_Bio | 2030 | 999999
DE_NI | FRT_Ship_Bio | 2035 | 999999
DE_NI | FRT_Ship_Bio | 2040 | 999999
DE_NI | FRT_Ship_Bio | 2045 | 999999
DE_NI | FRT_Ship_Bio | 2050 | 999999
DE_NRW | FRT_Ship_Bio | 2018 | 999999
DE_NRW | FRT_Ship_Bio | 2025 | 999999
DE_NRW | FRT_Ship_Bio | 2030 | 999999
DE_NRW | FRT_Ship_Bio | 2035 | 999999
DE_NRW | FRT_Ship_Bio | 2040 | 999999
DE_NRW | FRT_Ship_Bio | 2045 | 999999
DE_NRW | FRT_Ship_Bio | 2050 | 999999
DE_RP | FRT_Ship_Bio | 2018 | 999999
DE_RP | FRT_Ship_Bio | 2025 | 999999
DE_RP | FRT_Ship_Bio | 2030 | 999999
DE_RP | FRT_Ship_Bio | 2035 | 999999
DE_RP | FRT_Ship_Bio | 2040 | 999999
DE_RP | FRT_Ship_Bio | 2045 | 999999
DE_RP | FRT_Ship_Bio | 2050 | 999999
DE_SH | FRT_Ship_Bio | 2018 | 999999
DE_SH | FRT_Ship_Bio | 2025 | 999999
DE_SH | FRT_Ship_Bio | 2030 | 999999
DE_SH | FRT_Ship_Bio | 2035 | 999999
DE_SH | FRT_Ship_Bio | 2040 | 999999
DE_SH | FRT_Ship_Bio | 2045 | 999999
DE_SH | FRT_Ship_Bio | 2050 | 999999
DE_SL | FRT_Ship_Bio | 2018 | 999999
DE_SL | FRT_Ship_Bio | 2025 | 999999
DE_SL | FRT_Ship_Bio | 2030 | 999999
DE_SL | FRT_Ship_Bio | 2035 | 999999
DE_SL | FRT_Ship_Bio | 2040 | 999999
DE_SL | FRT_Ship_Bio | 2045 | 999999
DE_SL | FRT_Ship_Bio | 2050 | 999999
DE_SN | FRT_Ship_Bio | 2018 | 999999
DE_SN | FRT_Ship_Bio | 2025 | 999999
DE_SN | FRT_Ship_Bio | 2030 | 999999
DE_SN | FRT_Ship_Bio | 2035 | 999999
DE_SN | FRT_Ship_Bio | 2040 | 999999
DE_SN | FRT_Ship_Bio | 2045 | 999999
DE_SN | FRT_Ship_Bio | 2050 | 999999
DE_ST | FRT_Ship_Bio | 2018 | 999999
DE_ST | FRT_Ship_Bio | 2025 | 999999
DE_ST | FRT_Ship_Bio | 2030 | 999999
DE_ST | FRT_Ship_Bio | 2035 | 999999
DE_ST | FRT_Ship_Bio | 2040 | 999999
DE_ST | FRT_Ship_Bio | 2045 | 999999
DE_ST | FRT_Ship_Bio | 2050 | 999999
DE_TH | FRT_Ship_Bio | 2018 | 999999
DE_TH | FRT_Ship_Bio | 2025 | 999999
DE_TH | FRT_Ship_Bio | 2030 | 999999
DE_TH | FRT_Ship_Bio | 2035 | 999999
DE_TH | FRT_Ship_Bio | 2040 | 999999
DE_TH | FRT_Ship_Bio | 2045 | 999999
DE_TH | FRT_Ship_Bio | 2050 | 999999
DE_Nord | FRT_Ship_Bio | 2018 | 999999
DE_Nord | FRT_Ship_Bio | 2025 | 999999
DE_Nord | FRT_Ship_Bio | 2030 | 999999
DE_Nord | FRT_Ship_Bio | 2035 | 999999
DE_Nord | FRT_Ship_Bio | 2040 | 999999
DE_Nord | FRT_Ship_Bio | 2045 | 999999
DE_Nord | FRT_Ship_Bio | 2050 | 999999
DE_Baltic | FRT_Ship_Bio | 2018 | 999999
DE_Baltic | FRT_Ship_Bio | 2025 | 999999
DE_Baltic | FRT_Ship_Bio | 2030 | 999999
DE_Baltic | FRT_Ship_Bio | 2035 | 999999
DE_Baltic | FRT_Ship_Bio | 2040 | 999999
DE_Baltic | FRT_Ship_Bio | 2045 | 999999
DE_Baltic | FRT_Ship_Bio | 2050 | 999999
DE_BB | FRT_Ship_Conv | 2018 | 999999
DE_BB | FRT_Ship_Conv | 2025 | 999999
DE_BB | FRT_Ship_Conv | 2030 | 999999
DE_BB | FRT_Ship_Conv | 2035 | 999999
DE_BB | FRT_Ship_Conv | 2040 | 999999
DE_BB | FRT_Ship_Conv | 2045 | 999999
DE_BB | FRT_Ship_Conv | 2050 | 999999
DE_BE | FRT_Ship_Conv | 2018 | 999999
DE_BE | FRT_Ship_Conv | 2025 | 999999
DE_BE | FRT_Ship_Conv | 2030 | 999999
DE_BE | FRT_Ship_Conv | 2035 | 999999
DE_BE | FRT_Ship_Conv | 2040 | 999999
DE_BE | FRT_Ship_Conv | 2045 | 999999
DE_BE | FRT_Ship_Conv | 2050 | 999999
DE_BW | FRT_Ship_Conv | 2018 | 999999
DE_BW | FRT_Ship_Conv | 2025 | 999999
DE_BW | FRT_Ship_Conv | 2030 | 999999
DE_BW | FRT_Ship_Conv | 2035 | 999999
DE_BW | FRT_Ship_Conv | 2040 | 999999
DE_BW | FRT_Ship_Conv | 2045 | 999999
DE_BW | FRT_Ship_Conv | 2050 | 999999
DE_BY | FRT_Ship_Conv | 2018 | 999999
DE_BY | FRT_Ship_Conv | 2025 | 999999
DE_BY | FRT_Ship_Conv | 2030 | 999999
DE_BY | FRT_Ship_Conv | 2035 | 999999
DE_BY | FRT_Ship_Conv | 2040 | 999999
DE_BY | FRT_Ship_Conv | 2045 | 999999
DE_BY | FRT_Ship_Conv | 2050 | 999999
DE_HB | FRT_Ship_Conv | 2018 | 999999
DE_HB | FRT_Ship_Conv | 2025 | 999999
DE_HB | FRT_Ship_Conv | 2030 | 999999
DE_HB | FRT_Ship_Conv | 2035 | 999999
DE_HB | FRT_Ship_Conv | 2040 | 999999
DE_HB | FRT_Ship_Conv | 2045 | 999999
DE_HB | FRT_Ship_Conv | 2050 | 999999
DE_HE | FRT_Ship_Conv | 2018 | 999999
DE_HE | FRT_Ship_Conv | 2025 | 999999
DE_HE | FRT_Ship_Conv | 2030 | 999999
DE_HE | FRT_Ship_Conv | 2035 | 999999
DE_HE | FRT_Ship_Conv | 2040 | 999999
DE_HE | FRT_Ship_Conv | 2045 | 999999
DE_HE | FRT_Ship_Conv | 2050 | 999999
DE_HH | FRT_Ship_Conv | 2018 | 999999
DE_HH | FRT_Ship_Conv | 2025 | 999999
DE_HH | FRT_Ship_Conv | 2030 | 999999
DE_HH | FRT_Ship_Conv | 2035 | 999999
DE_HH | FRT_Ship_Conv | 2040 | 999999
DE_HH | FRT_Ship_Conv | 2045 | 999999
DE_HH | FRT_Ship_Conv | 2050 | 999999
DE_MV | FRT_Ship_Conv | 2018 | 999999
DE_MV | FRT_Ship_Conv | 2025 | 999999
DE_MV | FRT_Ship_Conv | 2030 | 999999
DE_MV | FRT_Ship_Conv | 2035 | 999999
DE_MV | FRT_Ship_Conv | 2040 | 999999
DE_MV | FRT_Ship_Conv | 2045 | 999999
DE_MV | FRT_Ship_Conv | 2050 | 999999
DE_NI | FRT_Ship_Conv | 2018 | 999999
DE_NI | FRT_Ship_Conv | 2025 | 999999
DE_NI | FRT_Ship_Conv | 2030 | 999999
DE_NI | FRT_Ship_Conv | 2035 | 999999
DE_NI | FRT_Ship_Conv | 2040 | 999999
DE_NI | FRT_Ship_Conv | 2045 | 999999
DE_NI | FRT_Ship_Conv | 2050 | 999999
DE_NRW | FRT_Ship_Conv | 2018 | 999999
DE_NRW | FRT_Ship_Conv | 2025 | 999999
DE_NRW | FRT_Ship_Conv | 2030 | 999999
DE_NRW | FRT_Ship_Conv | 2035 | 999999
DE_NRW | FRT_Ship_Conv | 2040 | 999999
DE_NRW | FRT_Ship_Conv | 2045 | 999999
DE_NRW | FRT_Ship_Conv | 2050 | 999999
DE_RP | FRT_Ship_Conv | 2018 | 999999
DE_RP | FRT_Ship_Conv | 2025 | 999999
DE_RP | FRT_Ship_Conv | 2030 | 999999
DE_RP | FRT_Ship_Conv | 2035 | 999999
DE_RP | FRT_Ship_Conv | 2040 | 999999
DE_RP | FRT_Ship_Conv | 2045 | 999999
DE_RP | FRT_Ship_Conv | 2050 | 999999
DE_SH | FRT_Ship_Conv | 2018 | 999999
DE_SH | FRT_Ship_Conv | 2025 | 999999
DE_SH | FRT_Ship_Conv | 2030 | 999999
DE_SH | FRT_Ship_Conv | 2035 | 999999
DE_SH | FRT_Ship_Conv | 2040 | 999999
DE_SH | FRT_Ship_Conv | 2045 | 999999
DE_SH | FRT_Ship_Conv | 2050 | 999999
DE_SL | FRT_Ship_Conv | 2018 | 999999
DE_SL | FRT_Ship_Conv | 2025 | 999999
DE_SL | FRT_Ship_Conv | 2030 | 999999
DE_SL | FRT_Ship_Conv | 2035 | 999999
DE_SL | FRT_Ship_Conv | 2040 | 999999
DE_SL | FRT_Ship_Conv | 2045 | 999999
DE_SL | FRT_Ship_Conv | 2050 | 999999
DE_SN | FRT_Ship_Conv | 2018 | 999999
DE_SN | FRT_Ship_Conv | 2025 | 999999
DE_SN | FRT_Ship_Conv | 2030 | 999999
DE_SN | FRT_Ship_Conv | 2035 | 999999
DE_SN | FRT_Ship_Conv | 2040 | 999999
DE_SN | FRT_Ship_Conv | 2045 | 999999
DE_SN | FRT_Ship_Conv | 2050 | 999999
DE_ST | FRT_Ship_Conv | 2018 | 999999
DE_ST | FRT_Ship_Conv | 2025 | 999999
DE_ST | FRT_Ship_Conv | 2030 | 999999
DE_ST | FRT_Ship_Conv | 2035 | 999999
DE_ST | FRT_Ship_Conv | 2040 | 999999
DE_ST | FRT_Ship_Conv | 2045 | 999999
DE_ST | FRT_Ship_Conv | 2050 | 999999
DE_TH | FRT_Ship_Conv | 2018 | 999999
DE_TH | FRT_Ship_Conv | 2025 | 999999
DE_TH | FRT_Ship_Conv | 2030 | 999999
DE_TH | FRT_Ship_Conv | 2035 | 999999
DE_TH | FRT_Ship_Conv | 2040 | 999999
DE_TH | FRT_Ship_Conv | 2045 | 999999
DE_TH | FRT_Ship_Conv | 2050 | 999999
DE_Nord | FRT_Ship_Conv | 2018 | 999999
DE_Nord | FRT_Ship_Conv | 2025 | 999999
DE_Nord | FRT_Ship_Conv | 2030 | 999999
DE_Nord | FRT_Ship_Conv | 2035 | 999999
DE_Nord | FRT_Ship_Conv | 2040 | 999999
DE_Nord | FRT_Ship_Conv | 2045 | 999999
DE_Nord | FRT_Ship_Conv | 2050 | 999999
DE_Baltic | FRT_Ship_Conv | 2018 | 999999
DE_Baltic | FRT_Ship_Conv | 2025 | 999999
DE_Baltic | FRT_Ship_Conv | 2030 | 999999
DE_Baltic | FRT_Ship_Conv | 2035 | 999999
DE_Baltic | FRT_Ship_Conv | 2040 | 999999
DE_Baltic | FRT_Ship_Conv | 2045 | 999999
DE_Baltic | FRT_Ship_Conv | 2050 | 999999
DE_BB | HHI_BF_BOF | 2018 | 999999
DE_BB | HHI_BF_BOF | 2025 | 999999
DE_BB | HHI_BF_BOF | 2030 | 999999
DE_BB | HHI_BF_BOF | 2035 | 999999
DE_BB | HHI_BF_BOF | 2040 | 999999
DE_BB | HHI_BF_BOF | 2045 | 999999
DE_BB | HHI_BF_BOF | 2050 | 999999
DE_BE | HHI_BF_BOF | 2018 | 999999
DE_BE | HHI_BF_BOF | 2025 | 999999
DE_BE | HHI_BF_BOF | 2030 | 999999
DE_BE | HHI_BF_BOF | 2035 | 999999
DE_BE | HHI_BF_BOF | 2040 | 999999
DE_BE | HHI_BF_BOF | 2045 | 999999
DE_BE | HHI_BF_BOF | 2050 | 999999
DE_BW | HHI_BF_BOF | 2018 | 999999
DE_BW | HHI_BF_BOF | 2025 | 999999
DE_BW | HHI_BF_BOF | 2030 | 999999
DE_BW | HHI_BF_BOF | 2035 | 999999
DE_BW | HHI_BF_BOF | 2040 | 999999
DE_BW | HHI_BF_BOF | 2045 | 999999
DE_BW | HHI_BF_BOF | 2050 | 999999
DE_BY | HHI_BF_BOF | 2018 | 999999
DE_BY | HHI_BF_BOF | 2025 | 999999
DE_BY | HHI_BF_BOF | 2030 | 999999
DE_BY | HHI_BF_BOF | 2035 | 999999
DE_BY | HHI_BF_BOF | 2040 | 999999
DE_BY | HHI_BF_BOF | 2045 | 999999
DE_BY | HHI_BF_BOF | 2050 | 999999
DE_HB | HHI_BF_BOF | 2018 | 999999
DE_HB | HHI_BF_BOF | 2025 | 999999
DE_HB | HHI_BF_BOF | 2030 | 999999
DE_HB | HHI_BF_BOF | 2035 | 999999
DE_HB | HHI_BF_BOF | 2040 | 999999
DE_HB | HHI_BF_BOF | 2045 | 999999
DE_HB | HHI_BF_BOF | 2050 | 999999
DE_HE | HHI_BF_BOF | 2018 | 999999
DE_HE | HHI_BF_BOF | 2025 | 999999
DE_HE | HHI_BF_BOF | 2030 | 999999
DE_HE | HHI_BF_BOF | 2035 | 999999
DE_HE | HHI_BF_BOF | 2040 | 999999
DE_HE | HHI_BF_BOF | 2045 | 999999
DE_HE | HHI_BF_BOF | 2050 | 999999
DE_HH | HHI_BF_BOF | 2018 | 999999
DE_HH | HHI_BF_BOF | 2025 | 999999
DE_HH | HHI_BF_BOF | 2030 | 999999
DE_HH | HHI_BF_BOF | 2035 | 999999
DE_HH | HHI_BF_BOF | 2040 | 999999
DE_HH | HHI_BF_BOF | 2045 | 999999
DE_HH | HHI_BF_BOF | 2050 | 999999
DE_MV | HHI_BF_BOF | 2018 | 999999
DE_MV | HHI_BF_BOF | 2025 | 999999
DE_MV | HHI_BF_BOF | 2030 | 999999
DE_MV | HHI_BF_BOF | 2035 | 999999
DE_MV | HHI_BF_BOF | 2040 | 999999
DE_MV | HHI_BF_BOF | 2045 | 999999
DE_MV | HHI_BF_BOF | 2050 | 999999
DE_NI | HHI_BF_BOF | 2018 | 999999
DE_NI | HHI_BF_BOF | 2025 | 999999
DE_NI | HHI_BF_BOF | 2030 | 999999
DE_NI | HHI_BF_BOF | 2035 | 999999
DE_NI | HHI_BF_BOF | 2040 | 999999
DE_NI | HHI_BF_BOF | 2045 | 999999
DE_NI | HHI_BF_BOF | 2050 | 999999
DE_NRW | HHI_BF_BOF | 2018 | 999999
DE_NRW | HHI_BF_BOF | 2025 | 999999
DE_NRW | HHI_BF_BOF | 2030 | 999999
DE_NRW | HHI_BF_BOF | 2035 | 999999
DE_NRW | HHI_BF_BOF | 2040 | 999999
DE_NRW | HHI_BF_BOF | 2045 | 999999
DE_NRW | HHI_BF_BOF | 2050 | 999999
DE_RP | HHI_BF_BOF | 2018 | 999999
DE_RP | HHI_BF_BOF | 2025 | 999999
DE_RP | HHI_BF_BOF | 2030 | 999999
DE_RP | HHI_BF_BOF | 2035 | 999999
DE_RP | HHI_BF_BOF | 2040 | 999999
DE_RP | HHI_BF_BOF | 2045 | 999999
DE_RP | HHI_BF_BOF | 2050 | 999999
DE_SH | HHI_BF_BOF | 2018 | 999999
DE_SH | HHI_BF_BOF | 2025 | 999999
DE_SH | HHI_BF_BOF | 2030 | 999999
DE_SH | HHI_BF_BOF | 2035 | 999999
DE_SH | HHI_BF_BOF | 2040 | 999999
DE_SH | HHI_BF_BOF | 2045 | 999999
DE_SH | HHI_BF_BOF | 2050 | 999999
DE_SL | HHI_BF_BOF | 2018 | 999999
DE_SL | HHI_BF_BOF | 2025 | 999999
DE_SL | HHI_BF_BOF | 2030 | 999999
DE_SL | HHI_BF_BOF | 2035 | 999999
DE_SL | HHI_BF_BOF | 2040 | 999999
DE_SL | HHI_BF_BOF | 2045 | 999999
DE_SL | HHI_BF_BOF | 2050 | 999999
DE_SN | HHI_BF_BOF | 2018 | 999999
DE_SN | HHI_BF_BOF | 2025 | 999999
DE_SN | HHI_BF_BOF | 2030 | 999999
DE_SN | HHI_BF_BOF | 2035 | 999999
DE_SN | HHI_BF_BOF | 2040 | 999999
DE_SN | HHI_BF_BOF | 2045 | 999999
DE_SN | HHI_BF_BOF | 2050 | 999999
DE_ST | HHI_BF_BOF | 2018 | 999999
DE_ST | HHI_BF_BOF | 2025 | 999999
DE_ST | HHI_BF_BOF | 2030 | 999999
DE_ST | HHI_BF_BOF | 2035 | 999999
DE_ST | HHI_BF_BOF | 2040 | 999999
DE_ST | HHI_BF_BOF | 2045 | 999999
DE_ST | HHI_BF_BOF | 2050 | 999999
DE_TH | HHI_BF_BOF | 2018 | 999999
DE_TH | HHI_BF_BOF | 2025 | 999999
DE_TH | HHI_BF_BOF | 2030 | 999999
DE_TH | HHI_BF_BOF | 2035 | 999999
DE_TH | HHI_BF_BOF | 2040 | 999999
DE_TH | HHI_BF_BOF | 2045 | 999999
DE_TH | HHI_BF_BOF | 2050 | 999999
DE_Nord | HHI_BF_BOF | 2018 | 999999
DE_Nord | HHI_BF_BOF | 2025 | 999999
DE_Nord | HHI_BF_BOF | 2030 | 999999
DE_Nord | HHI_BF_BOF | 2035 | 999999
DE_Nord | HHI_BF_BOF | 2040 | 999999
DE_Nord | HHI_BF_BOF | 2045 | 999999
DE_Nord | HHI_BF_BOF | 2050 | 999999
DE_Baltic | HHI_BF_BOF | 2018 | 999999
DE_Baltic | HHI_BF_BOF | 2025 | 999999
DE_Baltic | HHI_BF_BOF | 2030 | 999999
DE_Baltic | HHI_BF_BOF | 2035 | 999999
DE_Baltic | HHI_BF_BOF | 2040 | 999999
DE_Baltic | HHI_BF_BOF | 2045 | 999999
DE_Baltic | HHI_BF_BOF | 2050 | 999999
DE_BB | HHI_Bio_BF_BOF | 2018 | 999999
DE_BB | HHI_Bio_BF_BOF | 2025 | 999999
DE_BB | HHI_Bio_BF_BOF | 2030 | 999999
DE_BB | HHI_Bio_BF_BOF | 2035 | 999999
DE_BB | HHI_Bio_BF_BOF | 2040 | 999999
DE_BB | HHI_Bio_BF_BOF | 2045 | 999999
DE_BB | HHI_Bio_BF_BOF | 2050 | 999999
DE_BE | HHI_Bio_BF_BOF | 2018 | 999999
DE_BE | HHI_Bio_BF_BOF | 2025 | 999999
DE_BE | HHI_Bio_BF_BOF | 2030 | 999999
DE_BE | HHI_Bio_BF_BOF | 2035 | 999999
DE_BE | HHI_Bio_BF_BOF | 2040 | 999999
DE_BE | HHI_Bio_BF_BOF | 2045 | 999999
DE_BE | HHI_Bio_BF_BOF | 2050 | 999999
DE_BW | HHI_Bio_BF_BOF | 2018 | 999999
DE_BW | HHI_Bio_BF_BOF | 2025 | 999999
DE_BW | HHI_Bio_BF_BOF | 2030 | 999999
DE_BW | HHI_Bio_BF_BOF | 2035 | 999999
DE_BW | HHI_Bio_BF_BOF | 2040 | 999999
DE_BW | HHI_Bio_BF_BOF | 2045 | 999999
DE_BW | HHI_Bio_BF_BOF | 2050 | 999999
DE_BY | HHI_Bio_BF_BOF | 2018 | 999999
DE_BY | HHI_Bio_BF_BOF | 2025 | 999999
DE_BY | HHI_Bio_BF_BOF | 2030 | 999999
DE_BY | HHI_Bio_BF_BOF | 2035 | 999999
DE_BY | HHI_Bio_BF_BOF | 2040 | 999999
DE_BY | HHI_Bio_BF_BOF | 2045 | 999999
DE_BY | HHI_Bio_BF_BOF | 2050 | 999999
DE_HB | HHI_Bio_BF_BOF | 2018 | 999999
DE_HB | HHI_Bio_BF_BOF | 2025 | 999999
DE_HB | HHI_Bio_BF_BOF | 2030 | 999999
DE_HB | HHI_Bio_BF_BOF | 2035 | 999999
DE_HB | HHI_Bio_BF_BOF | 2040 | 999999
DE_HB | HHI_Bio_BF_BOF | 2045 | 999999
DE_HB | HHI_Bio_BF_BOF | 2050 | 999999
DE_HE | HHI_Bio_BF_BOF | 2018 | 999999
DE_HE | HHI_Bio_BF_BOF | 2025 | 999999
DE_HE | HHI_Bio_BF_BOF | 2030 | 999999
DE_HE | HHI_Bio_BF_BOF | 2035 | 999999
DE_HE | HHI_Bio_BF_BOF | 2040 | 999999
DE_HE | HHI_Bio_BF_BOF | 2045 | 999999
DE_HE | HHI_Bio_BF_BOF | 2050 | 999999
DE_HH | HHI_Bio_BF_BOF | 2018 | 999999
DE_HH | HHI_Bio_BF_BOF | 2025 | 999999
DE_HH | HHI_Bio_BF_BOF | 2030 | 999999
DE_HH | HHI_Bio_BF_BOF | 2035 | 999999
DE_HH | HHI_Bio_BF_BOF | 2040 | 999999
DE_HH | HHI_Bio_BF_BOF | 2045 | 999999
DE_HH | HHI_Bio_BF_BOF | 2050 | 999999
DE_MV | HHI_Bio_BF_BOF | 2018 | 999999
DE_MV | HHI_Bio_BF_BOF | 2025 | 999999
DE_MV | HHI_Bio_BF_BOF | 2030 | 999999
DE_MV | HHI_Bio_BF_BOF | 2035 | 999999
DE_MV | HHI_Bio_BF_BOF | 2040 | 999999
DE_MV | HHI_Bio_BF_BOF | 2045 | 999999
DE_MV | HHI_Bio_BF_BOF | 2050 | 999999
DE_NI | HHI_Bio_BF_BOF | 2018 | 999999
DE_NI | HHI_Bio_BF_BOF | 2025 | 999999
DE_NI | HHI_Bio_BF_BOF | 2030 | 999999
DE_NI | HHI_Bio_BF_BOF | 2035 | 999999
DE_NI | HHI_Bio_BF_BOF | 2040 | 999999
DE_NI | HHI_Bio_BF_BOF | 2045 | 999999
DE_NI | HHI_Bio_BF_BOF | 2050 | 999999
DE_NRW | HHI_Bio_BF_BOF | 2018 | 999999
DE_NRW | HHI_Bio_BF_BOF | 2025 | 999999
DE_NRW | HHI_Bio_BF_BOF | 2030 | 999999
DE_NRW | HHI_Bio_BF_BOF | 2035 | 999999
DE_NRW | HHI_Bio_BF_BOF | 2040 | 999999
DE_NRW | HHI_Bio_BF_BOF | 2045 | 999999
DE_NRW | HHI_Bio_BF_BOF | 2050 | 999999
DE_RP | HHI_Bio_BF_BOF | 2018 | 999999
DE_RP | HHI_Bio_BF_BOF | 2025 | 999999
DE_RP | HHI_Bio_BF_BOF | 2030 | 999999
DE_RP | HHI_Bio_BF_BOF | 2035 | 999999
DE_RP | HHI_Bio_BF_BOF | 2040 | 999999
DE_RP | HHI_Bio_BF_BOF | 2045 | 999999
DE_RP | HHI_Bio_BF_BOF | 2050 | 999999
DE_SH | HHI_Bio_BF_BOF | 2018 | 999999
DE_SH | HHI_Bio_BF_BOF | 2025 | 999999
DE_SH | HHI_Bio_BF_BOF | 2030 | 999999
DE_SH | HHI_Bio_BF_BOF | 2035 | 999999
DE_SH | HHI_Bio_BF_BOF | 2040 | 999999
DE_SH | HHI_Bio_BF_BOF | 2045 | 999999
DE_SH | HHI_Bio_BF_BOF | 2050 | 999999
DE_SL | HHI_Bio_BF_BOF | 2018 | 999999
DE_SL | HHI_Bio_BF_BOF | 2025 | 999999
DE_SL | HHI_Bio_BF_BOF | 2030 | 999999
DE_SL | HHI_Bio_BF_BOF | 2035 | 999999
DE_SL | HHI_Bio_BF_BOF | 2040 | 999999
DE_SL | HHI_Bio_BF_BOF | 2045 | 999999
DE_SL | HHI_Bio_BF_BOF | 2050 | 999999
DE_SN | HHI_Bio_BF_BOF | 2018 | 999999
DE_SN | HHI_Bio_BF_BOF | 2025 | 999999
DE_SN | HHI_Bio_BF_BOF | 2030 | 999999
DE_SN | HHI_Bio_BF_BOF | 2035 | 999999
DE_SN | HHI_Bio_BF_BOF | 2040 | 999999
DE_SN | HHI_Bio_BF_BOF | 2045 | 999999
DE_SN | HHI_Bio_BF_BOF | 2050 | 999999
DE_ST | HHI_Bio_BF_BOF | 2018 | 999999
DE_ST | HHI_Bio_BF_BOF | 2025 | 999999
DE_ST | HHI_Bio_BF_BOF | 2030 | 999999
DE_ST | HHI_Bio_BF_BOF | 2035 | 999999
DE_ST | HHI_Bio_BF_BOF | 2040 | 999999
DE_ST | HHI_Bio_BF_BOF | 2045 | 999999
DE_ST | HHI_Bio_BF_BOF | 2050 | 999999
DE_TH | HHI_Bio_BF_BOF | 2018 | 999999
DE_TH | HHI_Bio_BF_BOF | 2025 | 999999
DE_TH | HHI_Bio_BF_BOF | 2030 | 999999
DE_TH | HHI_Bio_BF_BOF | 2035 | 999999
DE_TH | HHI_Bio_BF_BOF | 2040 | 999999
DE_TH | HHI_Bio_BF_BOF | 2045 | 999999
DE_TH | HHI_Bio_BF_BOF | 2050 | 999999
DE_Nord | HHI_Bio_BF_BOF | 2018 | 999999
DE_Nord | HHI_Bio_BF_BOF | 2025 | 999999
DE_Nord | HHI_Bio_BF_BOF | 2030 | 999999
DE_Nord | HHI_Bio_BF_BOF | 2035 | 999999
DE_Nord | HHI_Bio_BF_BOF | 2040 | 999999
DE_Nord | HHI_Bio_BF_BOF | 2045 | 999999
DE_Nord | HHI_Bio_BF_BOF | 2050 | 999999
DE_Baltic | HHI_Bio_BF_BOF | 2018 | 999999
DE_Baltic | HHI_Bio_BF_BOF | 2025 | 999999
DE_Baltic | HHI_Bio_BF_BOF | 2030 | 999999
DE_Baltic | HHI_Bio_BF_BOF | 2035 | 999999
DE_Baltic | HHI_Bio_BF_BOF | 2040 | 999999
DE_Baltic | HHI_Bio_BF_BOF | 2045 | 999999
DE_Baltic | HHI_Bio_BF_BOF | 2050 | 999999
DE_BB | HHI_DRI_EAF | 2018 | 999999
DE_BB | HHI_DRI_EAF | 2025 | 999999
DE_BB | HHI_DRI_EAF | 2030 | 999999
DE_BB | HHI_DRI_EAF | 2035 | 999999
DE_BB | HHI_DRI_EAF | 2040 | 999999
DE_BB | HHI_DRI_EAF | 2045 | 999999
DE_BB | HHI_DRI_EAF | 2050 | 999999
DE_BE | HHI_DRI_EAF | 2018 | 999999
DE_BE | HHI_DRI_EAF | 2025 | 999999
DE_BE | HHI_DRI_EAF | 2030 | 999999
DE_BE | HHI_DRI_EAF | 2035 | 999999
DE_BE | HHI_DRI_EAF | 2040 | 999999
DE_BE | HHI_DRI_EAF | 2045 | 999999
DE_BE | HHI_DRI_EAF | 2050 | 999999
DE_BW | HHI_DRI_EAF | 2018 | 999999
DE_BW | HHI_DRI_EAF | 2025 | 999999
DE_BW | HHI_DRI_EAF | 2030 | 999999
DE_BW | HHI_DRI_EAF | 2035 | 999999
DE_BW | HHI_DRI_EAF | 2040 | 999999
DE_BW | HHI_DRI_EAF | 2045 | 999999
DE_BW | HHI_DRI_EAF | 2050 | 999999
DE_BY | HHI_DRI_EAF | 2018 | 999999
DE_BY | HHI_DRI_EAF | 2025 | 999999
DE_BY | HHI_DRI_EAF | 2030 | 999999
DE_BY | HHI_DRI_EAF | 2035 | 999999
DE_BY | HHI_DRI_EAF | 2040 | 999999
DE_BY | HHI_DRI_EAF | 2045 | 999999
DE_BY | HHI_DRI_EAF | 2050 | 999999
DE_HB | HHI_DRI_EAF | 2018 | 999999
DE_HB | HHI_DRI_EAF | 2025 | 999999
DE_HB | HHI_DRI_EAF | 2030 | 999999
DE_HB | HHI_DRI_EAF | 2035 | 999999
DE_HB | HHI_DRI_EAF | 2040 | 999999
DE_HB | HHI_DRI_EAF | 2045 | 999999
DE_HB | HHI_DRI_EAF | 2050 | 999999
DE_HE | HHI_DRI_EAF | 2018 | 999999
DE_HE | HHI_DRI_EAF | 2025 | 999999
DE_HE | HHI_DRI_EAF | 2030 | 999999
DE_HE | HHI_DRI_EAF | 2035 | 999999
DE_HE | HHI_DRI_EAF | 2040 | 999999
DE_HE | HHI_DRI_EAF | 2045 | 999999
DE_HE | HHI_DRI_EAF | 2050 | 999999
DE_HH | HHI_DRI_EAF | 2018 | 999999
DE_HH | HHI_DRI_EAF | 2025 | 999999
DE_HH | HHI_DRI_EAF | 2030 | 999999
DE_HH | HHI_DRI_EAF | 2035 | 999999
DE_HH | HHI_DRI_EAF | 2040 | 999999
DE_HH | HHI_DRI_EAF | 2045 | 999999
DE_HH | HHI_DRI_EAF | 2050 | 999999
DE_MV | HHI_DRI_EAF | 2018 | 999999
DE_MV | HHI_DRI_EAF | 2025 | 999999
DE_MV | HHI_DRI_EAF | 2030 | 999999
DE_MV | HHI_DRI_EAF | 2035 | 999999
DE_MV | HHI_DRI_EAF | 2040 | 999999
DE_MV | HHI_DRI_EAF | 2045 | 999999
DE_MV | HHI_DRI_EAF | 2050 | 999999
DE_NI | HHI_DRI_EAF | 2018 | 999999
DE_NI | HHI_DRI_EAF | 2025 | 999999
DE_NI | HHI_DRI_EAF | 2030 | 999999
DE_NI | HHI_DRI_EAF | 2035 | 999999
DE_NI | HHI_DRI_EAF | 2040 | 999999
DE_NI | HHI_DRI_EAF | 2045 | 999999
DE_NI | HHI_DRI_EAF | 2050 | 999999
DE_NRW | HHI_DRI_EAF | 2018 | 999999
DE_NRW | HHI_DRI_EAF | 2025 | 999999
DE_NRW | HHI_DRI_EAF | 2030 | 999999
DE_NRW | HHI_DRI_EAF | 2035 | 999999
DE_NRW | HHI_DRI_EAF | 2040 | 999999
DE_NRW | HHI_DRI_EAF | 2045 | 999999
DE_NRW | HHI_DRI_EAF | 2050 | 999999
DE_RP | HHI_DRI_EAF | 2018 | 999999
DE_RP | HHI_DRI_EAF | 2025 | 999999
DE_RP | HHI_DRI_EAF | 2030 | 999999
DE_RP | HHI_DRI_EAF | 2035 | 999999
DE_RP | HHI_DRI_EAF | 2040 | 999999
DE_RP | HHI_DRI_EAF | 2045 | 999999
DE_RP | HHI_DRI_EAF | 2050 | 999999
DE_SH | HHI_DRI_EAF | 2018 | 999999
DE_SH | HHI_DRI_EAF | 2025 | 999999
DE_SH | HHI_DRI_EAF | 2030 | 999999
DE_SH | HHI_DRI_EAF | 2035 | 999999
DE_SH | HHI_DRI_EAF | 2040 | 999999
DE_SH | HHI_DRI_EAF | 2045 | 999999
DE_SH | HHI_DRI_EAF | 2050 | 999999
DE_SL | HHI_DRI_EAF | 2018 | 999999
DE_SL | HHI_DRI_EAF | 2025 | 999999
DE_SL | HHI_DRI_EAF | 2030 | 999999
DE_SL | HHI_DRI_EAF | 2035 | 999999
DE_SL | HHI_DRI_EAF | 2040 | 999999
DE_SL | HHI_DRI_EAF | 2045 | 999999
DE_SL | HHI_DRI_EAF | 2050 | 999999
DE_SN | HHI_DRI_EAF | 2018 | 999999
DE_SN | HHI_DRI_EAF | 2025 | 999999
DE_SN | HHI_DRI_EAF | 2030 | 999999
DE_SN | HHI_DRI_EAF | 2035 | 999999
DE_SN | HHI_DRI_EAF | 2040 | 999999
DE_SN | HHI_DRI_EAF | 2045 | 999999
DE_SN | HHI_DRI_EAF | 2050 | 999999
DE_ST | HHI_DRI_EAF | 2018 | 999999
DE_ST | HHI_DRI_EAF | 2025 | 999999
DE_ST | HHI_DRI_EAF | 2030 | 999999
DE_ST | HHI_DRI_EAF | 2035 | 999999
DE_ST | HHI_DRI_EAF | 2040 | 999999
DE_ST | HHI_DRI_EAF | 2045 | 999999
DE_ST | HHI_DRI_EAF | 2050 | 999999
DE_TH | HHI_DRI_EAF | 2018 | 999999
DE_TH | HHI_DRI_EAF | 2025 | 999999
DE_TH | HHI_DRI_EAF | 2030 | 999999
DE_TH | HHI_DRI_EAF | 2035 | 999999
DE_TH | HHI_DRI_EAF | 2040 | 999999
DE_TH | HHI_DRI_EAF | 2045 | 999999
DE_TH | HHI_DRI_EAF | 2050 | 999999
DE_Nord | HHI_DRI_EAF | 2018 | 999999
DE_Nord | HHI_DRI_EAF | 2025 | 999999
DE_Nord | HHI_DRI_EAF | 2030 | 999999
DE_Nord | HHI_DRI_EAF | 2035 | 999999
DE_Nord | HHI_DRI_EAF | 2040 | 999999
DE_Nord | HHI_DRI_EAF | 2045 | 999999
DE_Nord | HHI_DRI_EAF | 2050 | 999999
DE_Baltic | HHI_DRI_EAF | 2018 | 999999
DE_Baltic | HHI_DRI_EAF | 2025 | 999999
DE_Baltic | HHI_DRI_EAF | 2030 | 999999
DE_Baltic | HHI_DRI_EAF | 2035 | 999999
DE_Baltic | HHI_DRI_EAF | 2040 | 999999
DE_Baltic | HHI_DRI_EAF | 2045 | 999999
DE_Baltic | HHI_DRI_EAF | 2050 | 999999
DE_BB | HHI_H2DRI_EAF | 2018 | 999999
DE_BB | HHI_H2DRI_EAF | 2025 | 999999
DE_BB | HHI_H2DRI_EAF | 2030 | 999999
DE_BB | HHI_H2DRI_EAF | 2035 | 999999
DE_BB | HHI_H2DRI_EAF | 2040 | 999999
DE_BB | HHI_H2DRI_EAF | 2045 | 999999
DE_BB | HHI_H2DRI_EAF | 2050 | 999999
DE_BE | HHI_H2DRI_EAF | 2018 | 999999
DE_BE | HHI_H2DRI_EAF | 2025 | 999999
DE_BE | HHI_H2DRI_EAF | 2030 | 999999
DE_BE | HHI_H2DRI_EAF | 2035 | 999999
DE_BE | HHI_H2DRI_EAF | 2040 | 999999
DE_BE | HHI_H2DRI_EAF | 2045 | 999999
DE_BE | HHI_H2DRI_EAF | 2050 | 999999
DE_BW | HHI_H2DRI_EAF | 2018 | 999999
DE_BW | HHI_H2DRI_EAF | 2025 | 999999
DE_BW | HHI_H2DRI_EAF | 2030 | 999999
DE_BW | HHI_H2DRI_EAF | 2035 | 999999
DE_BW | HHI_H2DRI_EAF | 2040 | 999999
DE_BW | HHI_H2DRI_EAF | 2045 | 999999
DE_BW | HHI_H2DRI_EAF | 2050 | 999999
DE_BY | HHI_H2DRI_EAF | 2018 | 999999
DE_BY | HHI_H2DRI_EAF | 2025 | 999999
DE_BY | HHI_H2DRI_EAF | 2030 | 999999
DE_BY | HHI_H2DRI_EAF | 2035 | 999999
DE_BY | HHI_H2DRI_EAF | 2040 | 999999
DE_BY | HHI_H2DRI_EAF | 2045 | 999999
DE_BY | HHI_H2DRI_EAF | 2050 | 999999
DE_HB | HHI_H2DRI_EAF | 2018 | 999999
DE_HB | HHI_H2DRI_EAF | 2025 | 999999
DE_HB | HHI_H2DRI_EAF | 2030 | 999999
DE_HB | HHI_H2DRI_EAF | 2035 | 999999
DE_HB | HHI_H2DRI_EAF | 2040 | 999999
DE_HB | HHI_H2DRI_EAF | 2045 | 999999
DE_HB | HHI_H2DRI_EAF | 2050 | 999999
DE_HE | HHI_H2DRI_EAF | 2018 | 999999
DE_HE | HHI_H2DRI_EAF | 2025 | 999999
DE_HE | HHI_H2DRI_EAF | 2030 | 999999
DE_HE | HHI_H2DRI_EAF | 2035 | 999999
DE_HE | HHI_H2DRI_EAF | 2040 | 999999
DE_HE | HHI_H2DRI_EAF | 2045 | 999999
DE_HE | HHI_H2DRI_EAF | 2050 | 999999
DE_HH | HHI_H2DRI_EAF | 2018 | 999999
DE_HH | HHI_H2DRI_EAF | 2025 | 999999
DE_HH | HHI_H2DRI_EAF | 2030 | 999999
DE_HH | HHI_H2DRI_EAF | 2035 | 999999
DE_HH | HHI_H2DRI_EAF | 2040 | 999999
DE_HH | HHI_H2DRI_EAF | 2045 | 999999
DE_HH | HHI_H2DRI_EAF | 2050 | 999999
DE_MV | HHI_H2DRI_EAF | 2018 | 999999
DE_MV | HHI_H2DRI_EAF | 2025 | 999999
DE_MV | HHI_H2DRI_EAF | 2030 | 999999
DE_MV | HHI_H2DRI_EAF | 2035 | 999999
DE_MV | HHI_H2DRI_EAF | 2040 | 999999
DE_MV | HHI_H2DRI_EAF | 2045 | 999999
DE_MV | HHI_H2DRI_EAF | 2050 | 999999
DE_NI | HHI_H2DRI_EAF | 2018 | 999999
DE_NI | HHI_H2DRI_EAF | 2025 | 999999
DE_NI | HHI_H2DRI_EAF | 2030 | 999999
DE_NI | HHI_H2DRI_EAF | 2035 | 999999
DE_NI | HHI_H2DRI_EAF | 2040 | 999999
DE_NI | HHI_H2DRI_EAF | 2045 | 999999
DE_NI | HHI_H2DRI_EAF | 2050 | 999999
DE_NRW | HHI_H2DRI_EAF | 2018 | 999999
DE_NRW | HHI_H2DRI_EAF | 2025 | 999999
DE_NRW | HHI_H2DRI_EAF | 2030 | 999999
DE_NRW | HHI_H2DRI_EAF | 2035 | 999999
DE_NRW | HHI_H2DRI_EAF | 2040 | 999999
DE_NRW | HHI_H2DRI_EAF | 2045 | 999999
DE_NRW | HHI_H2DRI_EAF | 2050 | 999999
DE_RP | HHI_H2DRI_EAF | 2018 | 999999
DE_RP | HHI_H2DRI_EAF | 2025 | 999999
DE_RP | HHI_H2DRI_EAF | 2030 | 999999
DE_RP | HHI_H2DRI_EAF | 2035 | 999999
DE_RP | HHI_H2DRI_EAF | 2040 | 999999
DE_RP | HHI_H2DRI_EAF | 2045 | 999999
DE_RP | HHI_H2DRI_EAF | 2050 | 999999
DE_SH | HHI_H2DRI_EAF | 2018 | 999999
DE_SH | HHI_H2DRI_EAF | 2025 | 999999
DE_SH | HHI_H2DRI_EAF | 2030 | 999999
DE_SH | HHI_H2DRI_EAF | 2035 | 999999
DE_SH | HHI_H2DRI_EAF | 2040 | 999999
DE_SH | HHI_H2DRI_EAF | 2045 | 999999
DE_SH | HHI_H2DRI_EAF | 2050 | 999999
DE_SL | HHI_H2DRI_EAF | 2018 | 999999
DE_SL | HHI_H2DRI_EAF | 2025 | 999999
DE_SL | HHI_H2DRI_EAF | 2030 | 999999
DE_SL | HHI_H2DRI_EAF | 2035 | 999999
DE_SL | HHI_H2DRI_EAF | 2040 | 999999
DE_SL | HHI_H2DRI_EAF | 2045 | 999999
DE_SL | HHI_H2DRI_EAF | 2050 | 999999
DE_SN | HHI_H2DRI_EAF | 2018 | 999999
DE_SN | HHI_H2DRI_EAF | 2025 | 999999
DE_SN | HHI_H2DRI_EAF | 2030 | 999999
DE_SN | HHI_H2DRI_EAF | 2035 | 999999
DE_SN | HHI_H2DRI_EAF | 2040 | 999999
DE_SN | HHI_H2DRI_EAF | 2045 | 999999
DE_SN | HHI_H2DRI_EAF | 2050 | 999999
DE_ST | HHI_H2DRI_EAF | 2018 | 999999
DE_ST | HHI_H2DRI_EAF | 2025 | 999999
DE_ST | HHI_H2DRI_EAF | 2030 | 999999
DE_ST | HHI_H2DRI_EAF | 2035 | 999999
DE_ST | HHI_H2DRI_EAF | 2040 | 999999
DE_ST | HHI_H2DRI_EAF | 2045 | 999999
DE_ST | HHI_H2DRI_EAF | 2050 | 999999
DE_TH | HHI_H2DRI_EAF | 2018 | 999999
DE_TH | HHI_H2DRI_EAF | 2025 | 999999
DE_TH | HHI_H2DRI_EAF | 2030 | 999999
DE_TH | HHI_H2DRI_EAF | 2035 | 999999
DE_TH | HHI_H2DRI_EAF | 2040 | 999999
DE_TH | HHI_H2DRI_EAF | 2045 | 999999
DE_TH | HHI_H2DRI_EAF | 2050 | 999999
DE_Nord | HHI_H2DRI_EAF | 2018 | 999999
DE_Nord | HHI_H2DRI_EAF | 2025 | 999999
DE_Nord | HHI_H2DRI_EAF | 2030 | 999999
DE_Nord | HHI_H2DRI_EAF | 2035 | 999999
DE_Nord | HHI_H2DRI_EAF | 2040 | 999999
DE_Nord | HHI_H2DRI_EAF | 2045 | 999999
DE_Nord | HHI_H2DRI_EAF | 2050 | 999999
DE_Baltic | HHI_H2DRI_EAF | 2018 | 999999
DE_Baltic | HHI_H2DRI_EAF | 2025 | 999999
DE_Baltic | HHI_H2DRI_EAF | 2030 | 999999
DE_Baltic | HHI_H2DRI_EAF | 2035 | 999999
DE_Baltic | HHI_H2DRI_EAF | 2040 | 999999
DE_Baltic | HHI_H2DRI_EAF | 2045 | 999999
DE_Baltic | HHI_H2DRI_EAF | 2050 | 999999
DE_BB | HHI_Molten_Electrolysis | 2018 | 999999
DE_BB | HHI_Molten_Electrolysis | 2025 | 999999
DE_BB | HHI_Molten_Electrolysis | 2030 | 999999
DE_BB | HHI_Molten_Electrolysis | 2035 | 999999
DE_BB | HHI_Molten_Electrolysis | 2040 | 999999
DE_BB | HHI_Molten_Electrolysis | 2045 | 999999
DE_BB | HHI_Molten_Electrolysis | 2050 | 999999
DE_BE | HHI_Molten_Electrolysis | 2018 | 999999
DE_BE | HHI_Molten_Electrolysis | 2025 | 999999
DE_BE | HHI_Molten_Electrolysis | 2030 | 999999
DE_BE | HHI_Molten_Electrolysis | 2035 | 999999
DE_BE | HHI_Molten_Electrolysis | 2040 | 999999
DE_BE | HHI_Molten_Electrolysis | 2045 | 999999
DE_BE | HHI_Molten_Electrolysis | 2050 | 999999
DE_BW | HHI_Molten_Electrolysis | 2018 | 999999
DE_BW | HHI_Molten_Electrolysis | 2025 | 999999
DE_BW | HHI_Molten_Electrolysis | 2030 | 999999
DE_BW | HHI_Molten_Electrolysis | 2035 | 999999
DE_BW | HHI_Molten_Electrolysis | 2040 | 999999
DE_BW | HHI_Molten_Electrolysis | 2045 | 999999
DE_BW | HHI_Molten_Electrolysis | 2050 | 999999
DE_BY | HHI_Molten_Electrolysis | 2018 | 999999
DE_BY | HHI_Molten_Electrolysis | 2025 | 999999
DE_BY | HHI_Molten_Electrolysis | 2030 | 999999
DE_BY | HHI_Molten_Electrolysis | 2035 | 999999
DE_BY | HHI_Molten_Electrolysis | 2040 | 999999
DE_BY | HHI_Molten_Electrolysis | 2045 | 999999
DE_BY | HHI_Molten_Electrolysis | 2050 | 999999
DE_HB | HHI_Molten_Electrolysis | 2018 | 999999
DE_HB | HHI_Molten_Electrolysis | 2025 | 999999
DE_HB | HHI_Molten_Electrolysis | 2030 | 999999
DE_HB | HHI_Molten_Electrolysis | 2035 | 999999
DE_HB | HHI_Molten_Electrolysis | 2040 | 999999
DE_HB | HHI_Molten_Electrolysis | 2045 | 999999
DE_HB | HHI_Molten_Electrolysis | 2050 | 999999
DE_HE | HHI_Molten_Electrolysis | 2018 | 999999
DE_HE | HHI_Molten_Electrolysis | 2025 | 999999
DE_HE | HHI_Molten_Electrolysis | 2030 | 999999
DE_HE | HHI_Molten_Electrolysis | 2035 | 999999
DE_HE | HHI_Molten_Electrolysis | 2040 | 999999
DE_HE | HHI_Molten_Electrolysis | 2045 | 999999
DE_HE | HHI_Molten_Electrolysis | 2050 | 999999
DE_HH | HHI_Molten_Electrolysis | 2018 | 999999
DE_HH | HHI_Molten_Electrolysis | 2025 | 999999
DE_HH | HHI_Molten_Electrolysis | 2030 | 999999
DE_HH | HHI_Molten_Electrolysis | 2035 | 999999
DE_HH | HHI_Molten_Electrolysis | 2040 | 999999
DE_HH | HHI_Molten_Electrolysis | 2045 | 999999
DE_HH | HHI_Molten_Electrolysis | 2050 | 999999
DE_MV | HHI_Molten_Electrolysis | 2018 | 999999
DE_MV | HHI_Molten_Electrolysis | 2025 | 999999
DE_MV | HHI_Molten_Electrolysis | 2030 | 999999
DE_MV | HHI_Molten_Electrolysis | 2035 | 999999
DE_MV | HHI_Molten_Electrolysis | 2040 | 999999
DE_MV | HHI_Molten_Electrolysis | 2045 | 999999
DE_MV | HHI_Molten_Electrolysis | 2050 | 999999
DE_NI | HHI_Molten_Electrolysis | 2018 | 999999
DE_NI | HHI_Molten_Electrolysis | 2025 | 999999
DE_NI | HHI_Molten_Electrolysis | 2030 | 999999
DE_NI | HHI_Molten_Electrolysis | 2035 | 999999
DE_NI | HHI_Molten_Electrolysis | 2040 | 999999
DE_NI | HHI_Molten_Electrolysis | 2045 | 999999
DE_NI | HHI_Molten_Electrolysis | 2050 | 999999
DE_NRW | HHI_Molten_Electrolysis | 2018 | 999999
DE_NRW | HHI_Molten_Electrolysis | 2025 | 999999
DE_NRW | HHI_Molten_Electrolysis | 2030 | 999999
DE_NRW | HHI_Molten_Electrolysis | 2035 | 999999
DE_NRW | HHI_Molten_Electrolysis | 2040 | 999999
DE_NRW | HHI_Molten_Electrolysis | 2045 | 999999
DE_NRW | HHI_Molten_Electrolysis | 2050 | 999999
DE_RP | HHI_Molten_Electrolysis | 2018 | 999999
DE_RP | HHI_Molten_Electrolysis | 2025 | 999999
DE_RP | HHI_Molten_Electrolysis | 2030 | 999999
DE_RP | HHI_Molten_Electrolysis | 2035 | 999999
DE_RP | HHI_Molten_Electrolysis | 2040 | 999999
DE_RP | HHI_Molten_Electrolysis | 2045 | 999999
DE_RP | HHI_Molten_Electrolysis | 2050 | 999999
DE_SH | HHI_Molten_Electrolysis | 2018 | 999999
DE_SH | HHI_Molten_Electrolysis | 2025 | 999999
DE_SH | HHI_Molten_Electrolysis | 2030 | 999999
DE_SH | HHI_Molten_Electrolysis | 2035 | 999999
DE_SH | HHI_Molten_Electrolysis | 2040 | 999999
DE_SH | HHI_Molten_Electrolysis | 2045 | 999999
DE_SH | HHI_Molten_Electrolysis | 2050 | 999999
DE_SL | HHI_Molten_Electrolysis | 2018 | 999999
DE_SL | HHI_Molten_Electrolysis | 2025 | 999999
DE_SL | HHI_Molten_Electrolysis | 2030 | 999999
DE_SL | HHI_Molten_Electrolysis | 2035 | 999999
DE_SL | HHI_Molten_Electrolysis | 2040 | 999999
DE_SL | HHI_Molten_Electrolysis | 2045 | 999999
DE_SL | HHI_Molten_Electrolysis | 2050 | 999999
DE_SN | HHI_Molten_Electrolysis | 2018 | 999999
DE_SN | HHI_Molten_Electrolysis | 2025 | 999999
DE_SN | HHI_Molten_Electrolysis | 2030 | 999999
DE_SN | HHI_Molten_Electrolysis | 2035 | 999999
DE_SN | HHI_Molten_Electrolysis | 2040 | 999999
DE_SN | HHI_Molten_Electrolysis | 2045 | 999999
DE_SN | HHI_Molten_Electrolysis | 2050 | 999999
DE_ST | HHI_Molten_Electrolysis | 2018 | 999999
DE_ST | HHI_Molten_Electrolysis | 2025 | 999999
DE_ST | HHI_Molten_Electrolysis | 2030 | 999999
DE_ST | HHI_Molten_Electrolysis | 2035 | 999999
DE_ST | HHI_Molten_Electrolysis | 2040 | 999999
DE_ST | HHI_Molten_Electrolysis | 2045 | 999999
DE_ST | HHI_Molten_Electrolysis | 2050 | 999999
DE_TH | HHI_Molten_Electrolysis | 2018 | 999999
DE_TH | HHI_Molten_Electrolysis | 2025 | 999999
DE_TH | HHI_Molten_Electrolysis | 2030 | 999999
DE_TH | HHI_Molten_Electrolysis | 2035 | 999999
DE_TH | HHI_Molten_Electrolysis | 2040 | 999999
DE_TH | HHI_Molten_Electrolysis | 2045 | 999999
DE_TH | HHI_Molten_Electrolysis | 2050 | 999999
DE_Nord | HHI_Molten_Electrolysis | 2018 | 999999
DE_Nord | HHI_Molten_Electrolysis | 2025 | 999999
DE_Nord | HHI_Molten_Electrolysis | 2030 | 999999
DE_Nord | HHI_Molten_Electrolysis | 2035 | 999999
DE_Nord | HHI_Molten_Electrolysis | 2040 | 999999
DE_Nord | HHI_Molten_Electrolysis | 2045 | 999999
DE_Nord | HHI_Molten_Electrolysis | 2050 | 999999
DE_Baltic | HHI_Molten_Electrolysis | 2018 | 999999
DE_Baltic | HHI_Molten_Electrolysis | 2025 | 999999
DE_Baltic | HHI_Molten_Electrolysis | 2030 | 999999
DE_Baltic | HHI_Molten_Electrolysis | 2035 | 999999
DE_Baltic | HHI_Molten_Electrolysis | 2040 | 999999
DE_Baltic | HHI_Molten_Electrolysis | 2045 | 999999
DE_Baltic | HHI_Molten_Electrolysis | 2050 | 999999
DE_BB | HHI_Scrap_EAF | 2018 | 999999
DE_BB | HHI_Scrap_EAF | 2025 | 999999
DE_BB | HHI_Scrap_EAF | 2030 | 999999
DE_BB | HHI_Scrap_EAF | 2035 | 999999
DE_BB | HHI_Scrap_EAF | 2040 | 999999
DE_BB | HHI_Scrap_EAF | 2045 | 999999
DE_BB | HHI_Scrap_EAF | 2050 | 999999
DE_BE | HHI_Scrap_EAF | 2018 | 999999
DE_BE | HHI_Scrap_EAF | 2025 | 999999
DE_BE | HHI_Scrap_EAF | 2030 | 999999
DE_BE | HHI_Scrap_EAF | 2035 | 999999
DE_BE | HHI_Scrap_EAF | 2040 | 999999
DE_BE | HHI_Scrap_EAF | 2045 | 999999
DE_BE | HHI_Scrap_EAF | 2050 | 999999
DE_BW | HHI_Scrap_EAF | 2018 | 999999
DE_BW | HHI_Scrap_EAF | 2025 | 999999
DE_BW | HHI_Scrap_EAF | 2030 | 999999
DE_BW | HHI_Scrap_EAF | 2035 | 999999
DE_BW | HHI_Scrap_EAF | 2040 | 999999
DE_BW | HHI_Scrap_EAF | 2045 | 999999
DE_BW | HHI_Scrap_EAF | 2050 | 999999
DE_BY | HHI_Scrap_EAF | 2018 | 999999
DE_BY | HHI_Scrap_EAF | 2025 | 999999
DE_BY | HHI_Scrap_EAF | 2030 | 999999
DE_BY | HHI_Scrap_EAF | 2035 | 999999
DE_BY | HHI_Scrap_EAF | 2040 | 999999
DE_BY | HHI_Scrap_EAF | 2045 | 999999
DE_BY | HHI_Scrap_EAF | 2050 | 999999
DE_HB | HHI_Scrap_EAF | 2018 | 999999
DE_HB | HHI_Scrap_EAF | 2025 | 999999
DE_HB | HHI_Scrap_EAF | 2030 | 999999
DE_HB | HHI_Scrap_EAF | 2035 | 999999
DE_HB | HHI_Scrap_EAF | 2040 | 999999
DE_HB | HHI_Scrap_EAF | 2045 | 999999
DE_HB | HHI_Scrap_EAF | 2050 | 999999
DE_HE | HHI_Scrap_EAF | 2018 | 999999
DE_HE | HHI_Scrap_EAF | 2025 | 999999
DE_HE | HHI_Scrap_EAF | 2030 | 999999
DE_HE | HHI_Scrap_EAF | 2035 | 999999
DE_HE | HHI_Scrap_EAF | 2040 | 999999
DE_HE | HHI_Scrap_EAF | 2045 | 999999
DE_HE | HHI_Scrap_EAF | 2050 | 999999
DE_HH | HHI_Scrap_EAF | 2018 | 999999
DE_HH | HHI_Scrap_EAF | 2025 | 999999
DE_HH | HHI_Scrap_EAF | 2030 | 999999
DE_HH | HHI_Scrap_EAF | 2035 | 999999
DE_HH | HHI_Scrap_EAF | 2040 | 999999
DE_HH | HHI_Scrap_EAF | 2045 | 999999
DE_HH | HHI_Scrap_EAF | 2050 | 999999
DE_MV | HHI_Scrap_EAF | 2018 | 999999
DE_MV | HHI_Scrap_EAF | 2025 | 999999
DE_MV | HHI_Scrap_EAF | 2030 | 999999
DE_MV | HHI_Scrap_EAF | 2035 | 999999
DE_MV | HHI_Scrap_EAF | 2040 | 999999
DE_MV | HHI_Scrap_EAF | 2045 | 999999
DE_MV | HHI_Scrap_EAF | 2050 | 999999
DE_NI | HHI_Scrap_EAF | 2018 | 999999
DE_NI | HHI_Scrap_EAF | 2025 | 999999
DE_NI | HHI_Scrap_EAF | 2030 | 999999
DE_NI | HHI_Scrap_EAF | 2035 | 999999
DE_NI | HHI_Scrap_EAF | 2040 | 999999
DE_NI | HHI_Scrap_EAF | 2045 | 999999
DE_NI | HHI_Scrap_EAF | 2050 | 999999
DE_NRW | HHI_Scrap_EAF | 2018 | 999999
DE_NRW | HHI_Scrap_EAF | 2025 | 999999
DE_NRW | HHI_Scrap_EAF | 2030 | 999999
DE_NRW | HHI_Scrap_EAF | 2035 | 999999
DE_NRW | HHI_Scrap_EAF | 2040 | 999999
DE_NRW | HHI_Scrap_EAF | 2045 | 999999
DE_NRW | HHI_Scrap_EAF | 2050 | 999999
DE_RP | HHI_Scrap_EAF | 2018 | 999999
DE_RP | HHI_Scrap_EAF | 2025 | 999999
DE_RP | HHI_Scrap_EAF | 2030 | 999999
DE_RP | HHI_Scrap_EAF | 2035 | 999999
DE_RP | HHI_Scrap_EAF | 2040 | 999999
DE_RP | HHI_Scrap_EAF | 2045 | 999999
DE_RP | HHI_Scrap_EAF | 2050 | 999999
DE_SH | HHI_Scrap_EAF | 2018 | 999999
DE_SH | HHI_Scrap_EAF | 2025 | 999999
DE_SH | HHI_Scrap_EAF | 2030 | 999999
DE_SH | HHI_Scrap_EAF | 2035 | 999999
DE_SH | HHI_Scrap_EAF | 2040 | 999999
DE_SH | HHI_Scrap_EAF | 2045 | 999999
DE_SH | HHI_Scrap_EAF | 2050 | 999999
DE_SL | HHI_Scrap_EAF | 2018 | 999999
DE_SL | HHI_Scrap_EAF | 2025 | 999999
DE_SL | HHI_Scrap_EAF | 2030 | 999999
DE_SL | HHI_Scrap_EAF | 2035 | 999999
DE_SL | HHI_Scrap_EAF | 2040 | 999999
DE_SL | HHI_Scrap_EAF | 2045 | 999999
DE_SL | HHI_Scrap_EAF | 2050 | 999999
DE_SN | HHI_Scrap_EAF | 2018 | 999999
DE_SN | HHI_Scrap_EAF | 2025 | 999999
DE_SN | HHI_Scrap_EAF | 2030 | 999999
DE_SN | HHI_Scrap_EAF | 2035 | 999999
DE_SN | HHI_Scrap_EAF | 2040 | 999999
DE_SN | HHI_Scrap_EAF | 2045 | 999999
DE_SN | HHI_Scrap_EAF | 2050 | 999999
DE_ST | HHI_Scrap_EAF | 2018 | 999999
DE_ST | HHI_Scrap_EAF | 2025 | 999999
DE_ST | HHI_Scrap_EAF | 2030 | 999999
DE_ST | HHI_Scrap_EAF | 2035 | 999999
DE_ST | HHI_Scrap_EAF | 2040 | 999999
DE_ST | HHI_Scrap_EAF | 2045 | 999999
DE_ST | HHI_Scrap_EAF | 2050 | 999999
DE_TH | HHI_Scrap_EAF | 2018 | 999999
DE_TH | HHI_Scrap_EAF | 2025 | 999999
DE_TH | HHI_Scrap_EAF | 2030 | 999999
DE_TH | HHI_Scrap_EAF | 2035 | 999999
DE_TH | HHI_Scrap_EAF | 2040 | 999999
DE_TH | HHI_Scrap_EAF | 2045 | 999999
DE_TH | HHI_Scrap_EAF | 2050 | 999999
DE_Nord | HHI_Scrap_EAF | 2018 | 999999
DE_Nord | HHI_Scrap_EAF | 2025 | 999999
DE_Nord | HHI_Scrap_EAF | 2030 | 999999
DE_Nord | HHI_Scrap_EAF | 2035 | 999999
DE_Nord | HHI_Scrap_EAF | 2040 | 999999
DE_Nord | HHI_Scrap_EAF | 2045 | 999999
DE_Nord | HHI_Scrap_EAF | 2050 | 999999
DE_Baltic | HHI_Scrap_EAF | 2018 | 999999
DE_Baltic | HHI_Scrap_EAF | 2025 | 999999
DE_Baltic | HHI_Scrap_EAF | 2030 | 999999
DE_Baltic | HHI_Scrap_EAF | 2035 | 999999
DE_Baltic | HHI_Scrap_EAF | 2040 | 999999
DE_Baltic | HHI_Scrap_EAF | 2045 | 999999
DE_Baltic | HHI_Scrap_EAF | 2050 | 999999
DE_BB | HLI_Biomass | 2018 | 999999
DE_BB | HLI_Biomass | 2025 | 999999
DE_BB | HLI_Biomass | 2030 | 999999
DE_BB | HLI_Biomass | 2035 | 999999
DE_BB | HLI_Biomass | 2040 | 999999
DE_BB | HLI_Biomass | 2045 | 999999
DE_BB | HLI_Biomass | 2050 | 999999
DE_BE | HLI_Biomass | 2018 | 999999
DE_BE | HLI_Biomass | 2025 | 999999
DE_BE | HLI_Biomass | 2030 | 999999
DE_BE | HLI_Biomass | 2035 | 999999
DE_BE | HLI_Biomass | 2040 | 999999
DE_BE | HLI_Biomass | 2045 | 999999
DE_BE | HLI_Biomass | 2050 | 999999
DE_BW | HLI_Biomass | 2018 | 999999
DE_BW | HLI_Biomass | 2025 | 999999
DE_BW | HLI_Biomass | 2030 | 999999
DE_BW | HLI_Biomass | 2035 | 999999
DE_BW | HLI_Biomass | 2040 | 999999
DE_BW | HLI_Biomass | 2045 | 999999
DE_BW | HLI_Biomass | 2050 | 999999
DE_BY | HLI_Biomass | 2018 | 999999
DE_BY | HLI_Biomass | 2025 | 999999
DE_BY | HLI_Biomass | 2030 | 999999
DE_BY | HLI_Biomass | 2035 | 999999
DE_BY | HLI_Biomass | 2040 | 999999
DE_BY | HLI_Biomass | 2045 | 999999
DE_BY | HLI_Biomass | 2050 | 999999
DE_HB | HLI_Biomass | 2018 | 999999
DE_HB | HLI_Biomass | 2025 | 999999
DE_HB | HLI_Biomass | 2030 | 999999
DE_HB | HLI_Biomass | 2035 | 999999
DE_HB | HLI_Biomass | 2040 | 999999
DE_HB | HLI_Biomass | 2045 | 999999
DE_HB | HLI_Biomass | 2050 | 999999
DE_HE | HLI_Biomass | 2018 | 999999
DE_HE | HLI_Biomass | 2025 | 999999
DE_HE | HLI_Biomass | 2030 | 999999
DE_HE | HLI_Biomass | 2035 | 999999
DE_HE | HLI_Biomass | 2040 | 999999
DE_HE | HLI_Biomass | 2045 | 999999
DE_HE | HLI_Biomass | 2050 | 999999
DE_HH | HLI_Biomass | 2018 | 999999
DE_HH | HLI_Biomass | 2025 | 999999
DE_HH | HLI_Biomass | 2030 | 999999
DE_HH | HLI_Biomass | 2035 | 999999
DE_HH | HLI_Biomass | 2040 | 999999
DE_HH | HLI_Biomass | 2045 | 999999
DE_HH | HLI_Biomass | 2050 | 999999
DE_MV | HLI_Biomass | 2018 | 999999
DE_MV | HLI_Biomass | 2025 | 999999
DE_MV | HLI_Biomass | 2030 | 999999
DE_MV | HLI_Biomass | 2035 | 999999
DE_MV | HLI_Biomass | 2040 | 999999
DE_MV | HLI_Biomass | 2045 | 999999
DE_MV | HLI_Biomass | 2050 | 999999
DE_NI | HLI_Biomass | 2018 | 999999
DE_NI | HLI_Biomass | 2025 | 999999
DE_NI | HLI_Biomass | 2030 | 999999
DE_NI | HLI_Biomass | 2035 | 999999
DE_NI | HLI_Biomass | 2040 | 999999
DE_NI | HLI_Biomass | 2045 | 999999
DE_NI | HLI_Biomass | 2050 | 999999
DE_NRW | HLI_Biomass | 2018 | 999999
DE_NRW | HLI_Biomass | 2025 | 999999
DE_NRW | HLI_Biomass | 2030 | 999999
DE_NRW | HLI_Biomass | 2035 | 999999
DE_NRW | HLI_Biomass | 2040 | 999999
DE_NRW | HLI_Biomass | 2045 | 999999
DE_NRW | HLI_Biomass | 2050 | 999999
DE_RP | HLI_Biomass | 2018 | 999999
DE_RP | HLI_Biomass | 2025 | 999999
DE_RP | HLI_Biomass | 2030 | 999999
DE_RP | HLI_Biomass | 2035 | 999999
DE_RP | HLI_Biomass | 2040 | 999999
DE_RP | HLI_Biomass | 2045 | 999999
DE_RP | HLI_Biomass | 2050 | 999999
DE_SH | HLI_Biomass | 2018 | 999999
DE_SH | HLI_Biomass | 2025 | 999999
DE_SH | HLI_Biomass | 2030 | 999999
DE_SH | HLI_Biomass | 2035 | 999999
DE_SH | HLI_Biomass | 2040 | 999999
DE_SH | HLI_Biomass | 2045 | 999999
DE_SH | HLI_Biomass | 2050 | 999999
DE_SL | HLI_Biomass | 2018 | 999999
DE_SL | HLI_Biomass | 2025 | 999999
DE_SL | HLI_Biomass | 2030 | 999999
DE_SL | HLI_Biomass | 2035 | 999999
DE_SL | HLI_Biomass | 2040 | 999999
DE_SL | HLI_Biomass | 2045 | 999999
DE_SL | HLI_Biomass | 2050 | 999999
DE_SN | HLI_Biomass | 2018 | 999999
DE_SN | HLI_Biomass | 2025 | 999999
DE_SN | HLI_Biomass | 2030 | 999999
DE_SN | HLI_Biomass | 2035 | 999999
DE_SN | HLI_Biomass | 2040 | 999999
DE_SN | HLI_Biomass | 2045 | 999999
DE_SN | HLI_Biomass | 2050 | 999999
DE_ST | HLI_Biomass | 2018 | 999999
DE_ST | HLI_Biomass | 2025 | 999999
DE_ST | HLI_Biomass | 2030 | 999999
DE_ST | HLI_Biomass | 2035 | 999999
DE_ST | HLI_Biomass | 2040 | 999999
DE_ST | HLI_Biomass | 2045 | 999999
DE_ST | HLI_Biomass | 2050 | 999999
DE_TH | HLI_Biomass | 2018 | 999999
DE_TH | HLI_Biomass | 2025 | 999999
DE_TH | HLI_Biomass | 2030 | 999999
DE_TH | HLI_Biomass | 2035 | 999999
DE_TH | HLI_Biomass | 2040 | 999999
DE_TH | HLI_Biomass | 2045 | 999999
DE_TH | HLI_Biomass | 2050 | 999999
DE_Nord | HLI_Biomass | 2018 | 999999
DE_Nord | HLI_Biomass | 2025 | 999999
DE_Nord | HLI_Biomass | 2030 | 999999
DE_Nord | HLI_Biomass | 2035 | 999999
DE_Nord | HLI_Biomass | 2040 | 999999
DE_Nord | HLI_Biomass | 2045 | 999999
DE_Nord | HLI_Biomass | 2050 | 999999
DE_Baltic | HLI_Biomass | 2018 | 999999
DE_Baltic | HLI_Biomass | 2025 | 999999
DE_Baltic | HLI_Biomass | 2030 | 999999
DE_Baltic | HLI_Biomass | 2035 | 999999
DE_Baltic | HLI_Biomass | 2040 | 999999
DE_Baltic | HLI_Biomass | 2045 | 999999
DE_Baltic | HLI_Biomass | 2050 | 999999
DE_BB | HLI_Convert_DH | 2018 | 999999
DE_BB | HLI_Convert_DH | 2025 | 999999
DE_BB | HLI_Convert_DH | 2030 | 999999
DE_BB | HLI_Convert_DH | 2035 | 999999
DE_BB | HLI_Convert_DH | 2040 | 999999
DE_BB | HLI_Convert_DH | 2045 | 999999
DE_BB | HLI_Convert_DH | 2050 | 999999
DE_BE | HLI_Convert_DH | 2018 | 999999
DE_BE | HLI_Convert_DH | 2025 | 999999
DE_BE | HLI_Convert_DH | 2030 | 999999
DE_BE | HLI_Convert_DH | 2035 | 999999
DE_BE | HLI_Convert_DH | 2040 | 999999
DE_BE | HLI_Convert_DH | 2045 | 999999
DE_BE | HLI_Convert_DH | 2050 | 999999
DE_BW | HLI_Convert_DH | 2018 | 999999
DE_BW | HLI_Convert_DH | 2025 | 999999
DE_BW | HLI_Convert_DH | 2030 | 999999
DE_BW | HLI_Convert_DH | 2035 | 999999
DE_BW | HLI_Convert_DH | 2040 | 999999
DE_BW | HLI_Convert_DH | 2045 | 999999
DE_BW | HLI_Convert_DH | 2050 | 999999
DE_BY | HLI_Convert_DH | 2018 | 999999
DE_BY | HLI_Convert_DH | 2025 | 999999
DE_BY | HLI_Convert_DH | 2030 | 999999
DE_BY | HLI_Convert_DH | 2035 | 999999
DE_BY | HLI_Convert_DH | 2040 | 999999
DE_BY | HLI_Convert_DH | 2045 | 999999
DE_BY | HLI_Convert_DH | 2050 | 999999
DE_HB | HLI_Convert_DH | 2018 | 999999
DE_HB | HLI_Convert_DH | 2025 | 999999
DE_HB | HLI_Convert_DH | 2030 | 999999
DE_HB | HLI_Convert_DH | 2035 | 999999
DE_HB | HLI_Convert_DH | 2040 | 999999
DE_HB | HLI_Convert_DH | 2045 | 999999
DE_HB | HLI_Convert_DH | 2050 | 999999
DE_HE | HLI_Convert_DH | 2018 | 999999
DE_HE | HLI_Convert_DH | 2025 | 999999
DE_HE | HLI_Convert_DH | 2030 | 999999
DE_HE | HLI_Convert_DH | 2035 | 999999
DE_HE | HLI_Convert_DH | 2040 | 999999
DE_HE | HLI_Convert_DH | 2045 | 999999
DE_HE | HLI_Convert_DH | 2050 | 999999
DE_HH | HLI_Convert_DH | 2018 | 999999
DE_HH | HLI_Convert_DH | 2025 | 999999
DE_HH | HLI_Convert_DH | 2030 | 999999
DE_HH | HLI_Convert_DH | 2035 | 999999
DE_HH | HLI_Convert_DH | 2040 | 999999
DE_HH | HLI_Convert_DH | 2045 | 999999
DE_HH | HLI_Convert_DH | 2050 | 999999
DE_MV | HLI_Convert_DH | 2018 | 999999
DE_MV | HLI_Convert_DH | 2025 | 999999
DE_MV | HLI_Convert_DH | 2030 | 999999
DE_MV | HLI_Convert_DH | 2035 | 999999
DE_MV | HLI_Convert_DH | 2040 | 999999
DE_MV | HLI_Convert_DH | 2045 | 999999
DE_MV | HLI_Convert_DH | 2050 | 999999
DE_NI | HLI_Convert_DH | 2018 | 999999
DE_NI | HLI_Convert_DH | 2025 | 999999
DE_NI | HLI_Convert_DH | 2030 | 999999
DE_NI | HLI_Convert_DH | 2035 | 999999
DE_NI | HLI_Convert_DH | 2040 | 999999
DE_NI | HLI_Convert_DH | 2045 | 999999
DE_NI | HLI_Convert_DH | 2050 | 999999
DE_NRW | HLI_Convert_DH | 2018 | 999999
DE_NRW | HLI_Convert_DH | 2025 | 999999
DE_NRW | HLI_Convert_DH | 2030 | 999999
DE_NRW | HLI_Convert_DH | 2035 | 999999
DE_NRW | HLI_Convert_DH | 2040 | 999999
DE_NRW | HLI_Convert_DH | 2045 | 999999
DE_NRW | HLI_Convert_DH | 2050 | 999999
DE_RP | HLI_Convert_DH | 2018 | 999999
DE_RP | HLI_Convert_DH | 2025 | 999999
DE_RP | HLI_Convert_DH | 2030 | 999999
DE_RP | HLI_Convert_DH | 2035 | 999999
DE_RP | HLI_Convert_DH | 2040 | 999999
DE_RP | HLI_Convert_DH | 2045 | 999999
DE_RP | HLI_Convert_DH | 2050 | 999999
DE_SH | HLI_Convert_DH | 2018 | 999999
DE_SH | HLI_Convert_DH | 2025 | 999999
DE_SH | HLI_Convert_DH | 2030 | 999999
DE_SH | HLI_Convert_DH | 2035 | 999999
DE_SH | HLI_Convert_DH | 2040 | 999999
DE_SH | HLI_Convert_DH | 2045 | 999999
DE_SH | HLI_Convert_DH | 2050 | 999999
DE_SL | HLI_Convert_DH | 2018 | 999999
DE_SL | HLI_Convert_DH | 2025 | 999999
DE_SL | HLI_Convert_DH | 2030 | 999999
DE_SL | HLI_Convert_DH | 2035 | 999999
DE_SL | HLI_Convert_DH | 2040 | 999999
DE_SL | HLI_Convert_DH | 2045 | 999999
DE_SL | HLI_Convert_DH | 2050 | 999999
DE_SN | HLI_Convert_DH | 2018 | 999999
DE_SN | HLI_Convert_DH | 2025 | 999999
DE_SN | HLI_Convert_DH | 2030 | 999999
DE_SN | HLI_Convert_DH | 2035 | 999999
DE_SN | HLI_Convert_DH | 2040 | 999999
DE_SN | HLI_Convert_DH | 2045 | 999999
DE_SN | HLI_Convert_DH | 2050 | 999999
DE_ST | HLI_Convert_DH | 2018 | 999999
DE_ST | HLI_Convert_DH | 2025 | 999999
DE_ST | HLI_Convert_DH | 2030 | 999999
DE_ST | HLI_Convert_DH | 2035 | 999999
DE_ST | HLI_Convert_DH | 2040 | 999999
DE_ST | HLI_Convert_DH | 2045 | 999999
DE_ST | HLI_Convert_DH | 2050 | 999999
DE_TH | HLI_Convert_DH | 2018 | 999999
DE_TH | HLI_Convert_DH | 2025 | 999999
DE_TH | HLI_Convert_DH | 2030 | 999999
DE_TH | HLI_Convert_DH | 2035 | 999999
DE_TH | HLI_Convert_DH | 2040 | 999999
DE_TH | HLI_Convert_DH | 2045 | 999999
DE_TH | HLI_Convert_DH | 2050 | 999999
DE_Nord | HLI_Convert_DH | 2018 | 999999
DE_Nord | HLI_Convert_DH | 2025 | 999999
DE_Nord | HLI_Convert_DH | 2030 | 999999
DE_Nord | HLI_Convert_DH | 2035 | 999999
DE_Nord | HLI_Convert_DH | 2040 | 999999
DE_Nord | HLI_Convert_DH | 2045 | 999999
DE_Nord | HLI_Convert_DH | 2050 | 999999
DE_Baltic | HLI_Convert_DH | 2018 | 999999
DE_Baltic | HLI_Convert_DH | 2025 | 999999
DE_Baltic | HLI_Convert_DH | 2030 | 999999
DE_Baltic | HLI_Convert_DH | 2035 | 999999
DE_Baltic | HLI_Convert_DH | 2040 | 999999
DE_Baltic | HLI_Convert_DH | 2045 | 999999
DE_Baltic | HLI_Convert_DH | 2050 | 999999
DE_BB | HLI_Direct_Electric | 2018 | 999999
DE_BB | HLI_Direct_Electric | 2025 | 999999
DE_BB | HLI_Direct_Electric | 2030 | 999999
DE_BB | HLI_Direct_Electric | 2035 | 999999
DE_BB | HLI_Direct_Electric | 2040 | 999999
DE_BB | HLI_Direct_Electric | 2045 | 999999
DE_BB | HLI_Direct_Electric | 2050 | 999999
DE_BE | HLI_Direct_Electric | 2018 | 999999
DE_BE | HLI_Direct_Electric | 2025 | 999999
DE_BE | HLI_Direct_Electric | 2030 | 999999
DE_BE | HLI_Direct_Electric | 2035 | 999999
DE_BE | HLI_Direct_Electric | 2040 | 999999
DE_BE | HLI_Direct_Electric | 2045 | 999999
DE_BE | HLI_Direct_Electric | 2050 | 999999
DE_BW | HLI_Direct_Electric | 2018 | 999999
DE_BW | HLI_Direct_Electric | 2025 | 999999
DE_BW | HLI_Direct_Electric | 2030 | 999999
DE_BW | HLI_Direct_Electric | 2035 | 999999
DE_BW | HLI_Direct_Electric | 2040 | 999999
DE_BW | HLI_Direct_Electric | 2045 | 999999
DE_BW | HLI_Direct_Electric | 2050 | 999999
DE_BY | HLI_Direct_Electric | 2018 | 999999
DE_BY | HLI_Direct_Electric | 2025 | 999999
DE_BY | HLI_Direct_Electric | 2030 | 999999
DE_BY | HLI_Direct_Electric | 2035 | 999999
DE_BY | HLI_Direct_Electric | 2040 | 999999
DE_BY | HLI_Direct_Electric | 2045 | 999999
DE_BY | HLI_Direct_Electric | 2050 | 999999
DE_HB | HLI_Direct_Electric | 2018 | 999999
DE_HB | HLI_Direct_Electric | 2025 | 999999
DE_HB | HLI_Direct_Electric | 2030 | 999999
DE_HB | HLI_Direct_Electric | 2035 | 999999
DE_HB | HLI_Direct_Electric | 2040 | 999999
DE_HB | HLI_Direct_Electric | 2045 | 999999
DE_HB | HLI_Direct_Electric | 2050 | 999999
DE_HE | HLI_Direct_Electric | 2018 | 999999
DE_HE | HLI_Direct_Electric | 2025 | 999999
DE_HE | HLI_Direct_Electric | 2030 | 999999
DE_HE | HLI_Direct_Electric | 2035 | 999999
DE_HE | HLI_Direct_Electric | 2040 | 999999
DE_HE | HLI_Direct_Electric | 2045 | 999999
DE_HE | HLI_Direct_Electric | 2050 | 999999
DE_HH | HLI_Direct_Electric | 2018 | 999999
DE_HH | HLI_Direct_Electric | 2025 | 999999
DE_HH | HLI_Direct_Electric | 2030 | 999999
DE_HH | HLI_Direct_Electric | 2035 | 999999
DE_HH | HLI_Direct_Electric | 2040 | 999999
DE_HH | HLI_Direct_Electric | 2045 | 999999
DE_HH | HLI_Direct_Electric | 2050 | 999999
DE_MV | HLI_Direct_Electric | 2018 | 999999
DE_MV | HLI_Direct_Electric | 2025 | 999999
DE_MV | HLI_Direct_Electric | 2030 | 999999
DE_MV | HLI_Direct_Electric | 2035 | 999999
DE_MV | HLI_Direct_Electric | 2040 | 999999
DE_MV | HLI_Direct_Electric | 2045 | 999999
DE_MV | HLI_Direct_Electric | 2050 | 999999
DE_NI | HLI_Direct_Electric | 2018 | 999999
DE_NI | HLI_Direct_Electric | 2025 | 999999
DE_NI | HLI_Direct_Electric | 2030 | 999999
DE_NI | HLI_Direct_Electric | 2035 | 999999
DE_NI | HLI_Direct_Electric | 2040 | 999999
DE_NI | HLI_Direct_Electric | 2045 | 999999
DE_NI | HLI_Direct_Electric | 2050 | 999999
DE_NRW | HLI_Direct_Electric | 2018 | 999999
DE_NRW | HLI_Direct_Electric | 2025 | 999999
DE_NRW | HLI_Direct_Electric | 2030 | 999999
DE_NRW | HLI_Direct_Electric | 2035 | 999999
DE_NRW | HLI_Direct_Electric | 2040 | 999999
DE_NRW | HLI_Direct_Electric | 2045 | 999999
DE_NRW | HLI_Direct_Electric | 2050 | 999999
DE_RP | HLI_Direct_Electric | 2018 | 999999
DE_RP | HLI_Direct_Electric | 2025 | 999999
DE_RP | HLI_Direct_Electric | 2030 | 999999
DE_RP | HLI_Direct_Electric | 2035 | 999999
DE_RP | HLI_Direct_Electric | 2040 | 999999
DE_RP | HLI_Direct_Electric | 2045 | 999999
DE_RP | HLI_Direct_Electric | 2050 | 999999
DE_SH | HLI_Direct_Electric | 2018 | 999999
DE_SH | HLI_Direct_Electric | 2025 | 999999
DE_SH | HLI_Direct_Electric | 2030 | 999999
DE_SH | HLI_Direct_Electric | 2035 | 999999
DE_SH | HLI_Direct_Electric | 2040 | 999999
DE_SH | HLI_Direct_Electric | 2045 | 999999
DE_SH | HLI_Direct_Electric | 2050 | 999999
DE_SL | HLI_Direct_Electric | 2018 | 999999
DE_SL | HLI_Direct_Electric | 2025 | 999999
DE_SL | HLI_Direct_Electric | 2030 | 999999
DE_SL | HLI_Direct_Electric | 2035 | 999999
DE_SL | HLI_Direct_Electric | 2040 | 999999
DE_SL | HLI_Direct_Electric | 2045 | 999999
DE_SL | HLI_Direct_Electric | 2050 | 999999
DE_SN | HLI_Direct_Electric | 2018 | 999999
DE_SN | HLI_Direct_Electric | 2025 | 999999
DE_SN | HLI_Direct_Electric | 2030 | 999999
DE_SN | HLI_Direct_Electric | 2035 | 999999
DE_SN | HLI_Direct_Electric | 2040 | 999999
DE_SN | HLI_Direct_Electric | 2045 | 999999
DE_SN | HLI_Direct_Electric | 2050 | 999999
DE_ST | HLI_Direct_Electric | 2018 | 999999
DE_ST | HLI_Direct_Electric | 2025 | 999999
DE_ST | HLI_Direct_Electric | 2030 | 999999
DE_ST | HLI_Direct_Electric | 2035 | 999999
DE_ST | HLI_Direct_Electric | 2040 | 999999
DE_ST | HLI_Direct_Electric | 2045 | 999999
DE_ST | HLI_Direct_Electric | 2050 | 999999
DE_TH | HLI_Direct_Electric | 2018 | 999999
DE_TH | HLI_Direct_Electric | 2025 | 999999
DE_TH | HLI_Direct_Electric | 2030 | 999999
DE_TH | HLI_Direct_Electric | 2035 | 999999
DE_TH | HLI_Direct_Electric | 2040 | 999999
DE_TH | HLI_Direct_Electric | 2045 | 999999
DE_TH | HLI_Direct_Electric | 2050 | 999999
DE_Nord | HLI_Direct_Electric | 2018 | 999999
DE_Nord | HLI_Direct_Electric | 2025 | 999999
DE_Nord | HLI_Direct_Electric | 2030 | 999999
DE_Nord | HLI_Direct_Electric | 2035 | 999999
DE_Nord | HLI_Direct_Electric | 2040 | 999999
DE_Nord | HLI_Direct_Electric | 2045 | 999999
DE_Nord | HLI_Direct_Electric | 2050 | 999999
DE_Baltic | HLI_Direct_Electric | 2018 | 999999
DE_Baltic | HLI_Direct_Electric | 2025 | 999999
DE_Baltic | HLI_Direct_Electric | 2030 | 999999
DE_Baltic | HLI_Direct_Electric | 2035 | 999999
DE_Baltic | HLI_Direct_Electric | 2040 | 999999
DE_Baltic | HLI_Direct_Electric | 2045 | 999999
DE_Baltic | HLI_Direct_Electric | 2050 | 999999
DE_BB | HLI_Fuelcell | 2018 | 999999
DE_BB | HLI_Fuelcell | 2025 | 999999
DE_BB | HLI_Fuelcell | 2030 | 999999
DE_BB | HLI_Fuelcell | 2035 | 999999
DE_BB | HLI_Fuelcell | 2040 | 999999
DE_BB | HLI_Fuelcell | 2045 | 999999
DE_BB | HLI_Fuelcell | 2050 | 999999
DE_BE | HLI_Fuelcell | 2018 | 999999
DE_BE | HLI_Fuelcell | 2025 | 999999
DE_BE | HLI_Fuelcell | 2030 | 999999
DE_BE | HLI_Fuelcell | 2035 | 999999
DE_BE | HLI_Fuelcell | 2040 | 999999
DE_BE | HLI_Fuelcell | 2045 | 999999
DE_BE | HLI_Fuelcell | 2050 | 999999
DE_BW | HLI_Fuelcell | 2018 | 999999
DE_BW | HLI_Fuelcell | 2025 | 999999
DE_BW | HLI_Fuelcell | 2030 | 999999
DE_BW | HLI_Fuelcell | 2035 | 999999
DE_BW | HLI_Fuelcell | 2040 | 999999
DE_BW | HLI_Fuelcell | 2045 | 999999
DE_BW | HLI_Fuelcell | 2050 | 999999
DE_BY | HLI_Fuelcell | 2018 | 999999
DE_BY | HLI_Fuelcell | 2025 | 999999
DE_BY | HLI_Fuelcell | 2030 | 999999
DE_BY | HLI_Fuelcell | 2035 | 999999
DE_BY | HLI_Fuelcell | 2040 | 999999
DE_BY | HLI_Fuelcell | 2045 | 999999
DE_BY | HLI_Fuelcell | 2050 | 999999
DE_HB | HLI_Fuelcell | 2018 | 999999
DE_HB | HLI_Fuelcell | 2025 | 999999
DE_HB | HLI_Fuelcell | 2030 | 999999
DE_HB | HLI_Fuelcell | 2035 | 999999
DE_HB | HLI_Fuelcell | 2040 | 999999
DE_HB | HLI_Fuelcell | 2045 | 999999
DE_HB | HLI_Fuelcell | 2050 | 999999
DE_HE | HLI_Fuelcell | 2018 | 999999
DE_HE | HLI_Fuelcell | 2025 | 999999
DE_HE | HLI_Fuelcell | 2030 | 999999
DE_HE | HLI_Fuelcell | 2035 | 999999
DE_HE | HLI_Fuelcell | 2040 | 999999
DE_HE | HLI_Fuelcell | 2045 | 999999
DE_HE | HLI_Fuelcell | 2050 | 999999
DE_HH | HLI_Fuelcell | 2018 | 999999
DE_HH | HLI_Fuelcell | 2025 | 999999
DE_HH | HLI_Fuelcell | 2030 | 999999
DE_HH | HLI_Fuelcell | 2035 | 999999
DE_HH | HLI_Fuelcell | 2040 | 999999
DE_HH | HLI_Fuelcell | 2045 | 999999
DE_HH | HLI_Fuelcell | 2050 | 999999
DE_MV | HLI_Fuelcell | 2018 | 999999
DE_MV | HLI_Fuelcell | 2025 | 999999
DE_MV | HLI_Fuelcell | 2030 | 999999
DE_MV | HLI_Fuelcell | 2035 | 999999
DE_MV | HLI_Fuelcell | 2040 | 999999
DE_MV | HLI_Fuelcell | 2045 | 999999
DE_MV | HLI_Fuelcell | 2050 | 999999
DE_NI | HLI_Fuelcell | 2018 | 999999
DE_NI | HLI_Fuelcell | 2025 | 999999
DE_NI | HLI_Fuelcell | 2030 | 999999
DE_NI | HLI_Fuelcell | 2035 | 999999
DE_NI | HLI_Fuelcell | 2040 | 999999
DE_NI | HLI_Fuelcell | 2045 | 999999
DE_NI | HLI_Fuelcell | 2050 | 999999
DE_NRW | HLI_Fuelcell | 2018 | 999999
DE_NRW | HLI_Fuelcell | 2025 | 999999
DE_NRW | HLI_Fuelcell | 2030 | 999999
DE_NRW | HLI_Fuelcell | 2035 | 999999
DE_NRW | HLI_Fuelcell | 2040 | 999999
DE_NRW | HLI_Fuelcell | 2045 | 999999
DE_NRW | HLI_Fuelcell | 2050 | 999999
DE_RP | HLI_Fuelcell | 2018 | 999999
DE_RP | HLI_Fuelcell | 2025 | 999999
DE_RP | HLI_Fuelcell | 2030 | 999999
DE_RP | HLI_Fuelcell | 2035 | 999999
DE_RP | HLI_Fuelcell | 2040 | 999999
DE_RP | HLI_Fuelcell | 2045 | 999999
DE_RP | HLI_Fuelcell | 2050 | 999999
DE_SH | HLI_Fuelcell | 2018 | 999999
DE_SH | HLI_Fuelcell | 2025 | 999999
DE_SH | HLI_Fuelcell | 2030 | 999999
DE_SH | HLI_Fuelcell | 2035 | 999999
DE_SH | HLI_Fuelcell | 2040 | 999999
DE_SH | HLI_Fuelcell | 2045 | 999999
DE_SH | HLI_Fuelcell | 2050 | 999999
DE_SL | HLI_Fuelcell | 2018 | 999999
DE_SL | HLI_Fuelcell | 2025 | 999999
DE_SL | HLI_Fuelcell | 2030 | 999999
DE_SL | HLI_Fuelcell | 2035 | 999999
DE_SL | HLI_Fuelcell | 2040 | 999999
DE_SL | HLI_Fuelcell | 2045 | 999999
DE_SL | HLI_Fuelcell | 2050 | 999999
DE_SN | HLI_Fuelcell | 2018 | 999999
DE_SN | HLI_Fuelcell | 2025 | 999999
DE_SN | HLI_Fuelcell | 2030 | 999999
DE_SN | HLI_Fuelcell | 2035 | 999999
DE_SN | HLI_Fuelcell | 2040 | 999999
DE_SN | HLI_Fuelcell | 2045 | 999999
DE_SN | HLI_Fuelcell | 2050 | 999999
DE_ST | HLI_Fuelcell | 2018 | 999999
DE_ST | HLI_Fuelcell | 2025 | 999999
DE_ST | HLI_Fuelcell | 2030 | 999999
DE_ST | HLI_Fuelcell | 2035 | 999999
DE_ST | HLI_Fuelcell | 2040 | 999999
DE_ST | HLI_Fuelcell | 2045 | 999999
DE_ST | HLI_Fuelcell | 2050 | 999999
DE_TH | HLI_Fuelcell | 2018 | 999999
DE_TH | HLI_Fuelcell | 2025 | 999999
DE_TH | HLI_Fuelcell | 2030 | 999999
DE_TH | HLI_Fuelcell | 2035 | 999999
DE_TH | HLI_Fuelcell | 2040 | 999999
DE_TH | HLI_Fuelcell | 2045 | 999999
DE_TH | HLI_Fuelcell | 2050 | 999999
DE_Nord | HLI_Fuelcell | 2018 | 999999
DE_Nord | HLI_Fuelcell | 2025 | 999999
DE_Nord | HLI_Fuelcell | 2030 | 999999
DE_Nord | HLI_Fuelcell | 2035 | 999999
DE_Nord | HLI_Fuelcell | 2040 | 999999
DE_Nord | HLI_Fuelcell | 2045 | 999999
DE_Nord | HLI_Fuelcell | 2050 | 999999
DE_Baltic | HLI_Fuelcell | 2018 | 999999
DE_Baltic | HLI_Fuelcell | 2025 | 999999
DE_Baltic | HLI_Fuelcell | 2030 | 999999
DE_Baltic | HLI_Fuelcell | 2035 | 999999
DE_Baltic | HLI_Fuelcell | 2040 | 999999
DE_Baltic | HLI_Fuelcell | 2045 | 999999
DE_Baltic | HLI_Fuelcell | 2050 | 999999
DE_BB | HLI_Gas_Boiler | 2018 | 999999
DE_BB | HLI_Gas_Boiler | 2025 | 999999
DE_BB | HLI_Gas_Boiler | 2030 | 999999
DE_BB | HLI_Gas_Boiler | 2035 | 999999
DE_BB | HLI_Gas_Boiler | 2040 | 999999
DE_BB | HLI_Gas_Boiler | 2045 | 999999
DE_BB | HLI_Gas_Boiler | 2050 | 999999
DE_BE | HLI_Gas_Boiler | 2018 | 999999
DE_BE | HLI_Gas_Boiler | 2025 | 999999
DE_BE | HLI_Gas_Boiler | 2030 | 999999
DE_BE | HLI_Gas_Boiler | 2035 | 999999
DE_BE | HLI_Gas_Boiler | 2040 | 999999
DE_BE | HLI_Gas_Boiler | 2045 | 999999
DE_BE | HLI_Gas_Boiler | 2050 | 999999
DE_BW | HLI_Gas_Boiler | 2018 | 999999
DE_BW | HLI_Gas_Boiler | 2025 | 999999
DE_BW | HLI_Gas_Boiler | 2030 | 999999
DE_BW | HLI_Gas_Boiler | 2035 | 999999
DE_BW | HLI_Gas_Boiler | 2040 | 999999
DE_BW | HLI_Gas_Boiler | 2045 | 999999
DE_BW | HLI_Gas_Boiler | 2050 | 999999
DE_BY | HLI_Gas_Boiler | 2018 | 999999
DE_BY | HLI_Gas_Boiler | 2025 | 999999
DE_BY | HLI_Gas_Boiler | 2030 | 999999
DE_BY | HLI_Gas_Boiler | 2035 | 999999
DE_BY | HLI_Gas_Boiler | 2040 | 999999
DE_BY | HLI_Gas_Boiler | 2045 | 999999
DE_BY | HLI_Gas_Boiler | 2050 | 999999
DE_HB | HLI_Gas_Boiler | 2018 | 999999
DE_HB | HLI_Gas_Boiler | 2025 | 999999
DE_HB | HLI_Gas_Boiler | 2030 | 999999
DE_HB | HLI_Gas_Boiler | 2035 | 999999
DE_HB | HLI_Gas_Boiler | 2040 | 999999
DE_HB | HLI_Gas_Boiler | 2045 | 999999
DE_HB | HLI_Gas_Boiler | 2050 | 999999
DE_HE | HLI_Gas_Boiler | 2018 | 999999
DE_HE | HLI_Gas_Boiler | 2025 | 999999
DE_HE | HLI_Gas_Boiler | 2030 | 999999
DE_HE | HLI_Gas_Boiler | 2035 | 999999
DE_HE | HLI_Gas_Boiler | 2040 | 999999
DE_HE | HLI_Gas_Boiler | 2045 | 999999
DE_HE | HLI_Gas_Boiler | 2050 | 999999
DE_HH | HLI_Gas_Boiler | 2018 | 999999
DE_HH | HLI_Gas_Boiler | 2025 | 999999
DE_HH | HLI_Gas_Boiler | 2030 | 999999
DE_HH | HLI_Gas_Boiler | 2035 | 999999
DE_HH | HLI_Gas_Boiler | 2040 | 999999
DE_HH | HLI_Gas_Boiler | 2045 | 999999
DE_HH | HLI_Gas_Boiler | 2050 | 999999
DE_MV | HLI_Gas_Boiler | 2018 | 999999
DE_MV | HLI_Gas_Boiler | 2025 | 999999
DE_MV | HLI_Gas_Boiler | 2030 | 999999
DE_MV | HLI_Gas_Boiler | 2035 | 999999
DE_MV | HLI_Gas_Boiler | 2040 | 999999
DE_MV | HLI_Gas_Boiler | 2045 | 999999
DE_MV | HLI_Gas_Boiler | 2050 | 999999
DE_NI | HLI_Gas_Boiler | 2018 | 999999
DE_NI | HLI_Gas_Boiler | 2025 | 999999
DE_NI | HLI_Gas_Boiler | 2030 | 999999
DE_NI | HLI_Gas_Boiler | 2035 | 999999
DE_NI | HLI_Gas_Boiler | 2040 | 999999
DE_NI | HLI_Gas_Boiler | 2045 | 999999
DE_NI | HLI_Gas_Boiler | 2050 | 999999
DE_NRW | HLI_Gas_Boiler | 2018 | 999999
DE_NRW | HLI_Gas_Boiler | 2025 | 999999
DE_NRW | HLI_Gas_Boiler | 2030 | 999999
DE_NRW | HLI_Gas_Boiler | 2035 | 999999
DE_NRW | HLI_Gas_Boiler | 2040 | 999999
DE_NRW | HLI_Gas_Boiler | 2045 | 999999
DE_NRW | HLI_Gas_Boiler | 2050 | 999999
DE_RP | HLI_Gas_Boiler | 2018 | 999999
DE_RP | HLI_Gas_Boiler | 2025 | 999999
DE_RP | HLI_Gas_Boiler | 2030 | 999999
DE_RP | HLI_Gas_Boiler | 2035 | 999999
DE_RP | HLI_Gas_Boiler | 2040 | 999999
DE_RP | HLI_Gas_Boiler | 2045 | 999999
DE_RP | HLI_Gas_Boiler | 2050 | 999999
DE_SH | HLI_Gas_Boiler | 2018 | 999999
DE_SH | HLI_Gas_Boiler | 2025 | 999999
DE_SH | HLI_Gas_Boiler | 2030 | 999999
DE_SH | HLI_Gas_Boiler | 2035 | 999999
DE_SH | HLI_Gas_Boiler | 2040 | 999999
DE_SH | HLI_Gas_Boiler | 2045 | 999999
DE_SH | HLI_Gas_Boiler | 2050 | 999999
DE_SL | HLI_Gas_Boiler | 2018 | 999999
DE_SL | HLI_Gas_Boiler | 2025 | 999999
DE_SL | HLI_Gas_Boiler | 2030 | 999999
DE_SL | HLI_Gas_Boiler | 2035 | 999999
DE_SL | HLI_Gas_Boiler | 2040 | 999999
DE_SL | HLI_Gas_Boiler | 2045 | 999999
DE_SL | HLI_Gas_Boiler | 2050 | 999999
DE_SN | HLI_Gas_Boiler | 2018 | 999999
DE_SN | HLI_Gas_Boiler | 2025 | 999999
DE_SN | HLI_Gas_Boiler | 2030 | 999999
DE_SN | HLI_Gas_Boiler | 2035 | 999999
DE_SN | HLI_Gas_Boiler | 2040 | 999999
DE_SN | HLI_Gas_Boiler | 2045 | 999999
DE_SN | HLI_Gas_Boiler | 2050 | 999999
DE_ST | HLI_Gas_Boiler | 2018 | 999999
DE_ST | HLI_Gas_Boiler | 2025 | 999999
DE_ST | HLI_Gas_Boiler | 2030 | 999999
DE_ST | HLI_Gas_Boiler | 2035 | 999999
DE_ST | HLI_Gas_Boiler | 2040 | 999999
DE_ST | HLI_Gas_Boiler | 2045 | 999999
DE_ST | HLI_Gas_Boiler | 2050 | 999999
DE_TH | HLI_Gas_Boiler | 2018 | 999999
DE_TH | HLI_Gas_Boiler | 2025 | 999999
DE_TH | HLI_Gas_Boiler | 2030 | 999999
DE_TH | HLI_Gas_Boiler | 2035 | 999999
DE_TH | HLI_Gas_Boiler | 2040 | 999999
DE_TH | HLI_Gas_Boiler | 2045 | 999999
DE_TH | HLI_Gas_Boiler | 2050 | 999999
DE_Nord | HLI_Gas_Boiler | 2018 | 999999
DE_Nord | HLI_Gas_Boiler | 2025 | 999999
DE_Nord | HLI_Gas_Boiler | 2030 | 999999
DE_Nord | HLI_Gas_Boiler | 2035 | 999999
DE_Nord | HLI_Gas_Boiler | 2040 | 999999
DE_Nord | HLI_Gas_Boiler | 2045 | 999999
DE_Nord | HLI_Gas_Boiler | 2050 | 999999
DE_Baltic | HLI_Gas_Boiler | 2018 | 999999
DE_Baltic | HLI_Gas_Boiler | 2025 | 999999
DE_Baltic | HLI_Gas_Boiler | 2030 | 999999
DE_Baltic | HLI_Gas_Boiler | 2035 | 999999
DE_Baltic | HLI_Gas_Boiler | 2040 | 999999
DE_Baltic | HLI_Gas_Boiler | 2045 | 999999
DE_Baltic | HLI_Gas_Boiler | 2050 | 999999
DE_BB | HLI_Geothermal | 2018 | 999999
DE_BB | HLI_Geothermal | 2025 | 999999
DE_BB | HLI_Geothermal | 2030 | 999999
DE_BB | HLI_Geothermal | 2035 | 999999
DE_BB | HLI_Geothermal | 2040 | 999999
DE_BB | HLI_Geothermal | 2045 | 999999
DE_BB | HLI_Geothermal | 2050 | 999999
DE_BE | HLI_Geothermal | 2018 | 999999
DE_BE | HLI_Geothermal | 2025 | 999999
DE_BE | HLI_Geothermal | 2030 | 999999
DE_BE | HLI_Geothermal | 2035 | 999999
DE_BE | HLI_Geothermal | 2040 | 999999
DE_BE | HLI_Geothermal | 2045 | 999999
DE_BE | HLI_Geothermal | 2050 | 999999
DE_BW | HLI_Geothermal | 2018 | 999999
DE_BW | HLI_Geothermal | 2025 | 999999
DE_BW | HLI_Geothermal | 2030 | 999999
DE_BW | HLI_Geothermal | 2035 | 999999
DE_BW | HLI_Geothermal | 2040 | 999999
DE_BW | HLI_Geothermal | 2045 | 999999
DE_BW | HLI_Geothermal | 2050 | 999999
DE_BY | HLI_Geothermal | 2018 | 999999
DE_BY | HLI_Geothermal | 2025 | 999999
DE_BY | HLI_Geothermal | 2030 | 999999
DE_BY | HLI_Geothermal | 2035 | 999999
DE_BY | HLI_Geothermal | 2040 | 999999
DE_BY | HLI_Geothermal | 2045 | 999999
DE_BY | HLI_Geothermal | 2050 | 999999
DE_HB | HLI_Geothermal | 2018 | 999999
DE_HB | HLI_Geothermal | 2025 | 999999
DE_HB | HLI_Geothermal | 2030 | 999999
DE_HB | HLI_Geothermal | 2035 | 999999
DE_HB | HLI_Geothermal | 2040 | 999999
DE_HB | HLI_Geothermal | 2045 | 999999
DE_HB | HLI_Geothermal | 2050 | 999999
DE_HE | HLI_Geothermal | 2018 | 999999
DE_HE | HLI_Geothermal | 2025 | 999999
DE_HE | HLI_Geothermal | 2030 | 999999
DE_HE | HLI_Geothermal | 2035 | 999999
DE_HE | HLI_Geothermal | 2040 | 999999
DE_HE | HLI_Geothermal | 2045 | 999999
DE_HE | HLI_Geothermal | 2050 | 999999
DE_HH | HLI_Geothermal | 2018 | 999999
DE_HH | HLI_Geothermal | 2025 | 999999
DE_HH | HLI_Geothermal | 2030 | 999999
DE_HH | HLI_Geothermal | 2035 | 999999
DE_HH | HLI_Geothermal | 2040 | 999999
DE_HH | HLI_Geothermal | 2045 | 999999
DE_HH | HLI_Geothermal | 2050 | 999999
DE_MV | HLI_Geothermal | 2018 | 999999
DE_MV | HLI_Geothermal | 2025 | 999999
DE_MV | HLI_Geothermal | 2030 | 999999
DE_MV | HLI_Geothermal | 2035 | 999999
DE_MV | HLI_Geothermal | 2040 | 999999
DE_MV | HLI_Geothermal | 2045 | 999999
DE_MV | HLI_Geothermal | 2050 | 999999
DE_NI | HLI_Geothermal | 2018 | 999999
DE_NI | HLI_Geothermal | 2025 | 999999
DE_NI | HLI_Geothermal | 2030 | 999999
DE_NI | HLI_Geothermal | 2035 | 999999
DE_NI | HLI_Geothermal | 2040 | 999999
DE_NI | HLI_Geothermal | 2045 | 999999
DE_NI | HLI_Geothermal | 2050 | 999999
DE_NRW | HLI_Geothermal | 2018 | 999999
DE_NRW | HLI_Geothermal | 2025 | 999999
DE_NRW | HLI_Geothermal | 2030 | 999999
DE_NRW | HLI_Geothermal | 2035 | 999999
DE_NRW | HLI_Geothermal | 2040 | 999999
DE_NRW | HLI_Geothermal | 2045 | 999999
DE_NRW | HLI_Geothermal | 2050 | 999999
DE_RP | HLI_Geothermal | 2018 | 999999
DE_RP | HLI_Geothermal | 2025 | 999999
DE_RP | HLI_Geothermal | 2030 | 999999
DE_RP | HLI_Geothermal | 2035 | 999999
DE_RP | HLI_Geothermal | 2040 | 999999
DE_RP | HLI_Geothermal | 2045 | 999999
DE_RP | HLI_Geothermal | 2050 | 999999
DE_SH | HLI_Geothermal | 2018 | 999999
DE_SH | HLI_Geothermal | 2025 | 999999
DE_SH | HLI_Geothermal | 2030 | 999999
DE_SH | HLI_Geothermal | 2035 | 999999
DE_SH | HLI_Geothermal | 2040 | 999999
DE_SH | HLI_Geothermal | 2045 | 999999
DE_SH | HLI_Geothermal | 2050 | 999999
DE_SL | HLI_Geothermal | 2018 | 999999
DE_SL | HLI_Geothermal | 2025 | 999999
DE_SL | HLI_Geothermal | 2030 | 999999
DE_SL | HLI_Geothermal | 2035 | 999999
DE_SL | HLI_Geothermal | 2040 | 999999
DE_SL | HLI_Geothermal | 2045 | 999999
DE_SL | HLI_Geothermal | 2050 | 999999
DE_SN | HLI_Geothermal | 2018 | 999999
DE_SN | HLI_Geothermal | 2025 | 999999
DE_SN | HLI_Geothermal | 2030 | 999999
DE_SN | HLI_Geothermal | 2035 | 999999
DE_SN | HLI_Geothermal | 2040 | 999999
DE_SN | HLI_Geothermal | 2045 | 999999
DE_SN | HLI_Geothermal | 2050 | 999999
DE_ST | HLI_Geothermal | 2018 | 999999
DE_ST | HLI_Geothermal | 2025 | 999999
DE_ST | HLI_Geothermal | 2030 | 999999
DE_ST | HLI_Geothermal | 2035 | 999999
DE_ST | HLI_Geothermal | 2040 | 999999
DE_ST | HLI_Geothermal | 2045 | 999999
DE_ST | HLI_Geothermal | 2050 | 999999
DE_TH | HLI_Geothermal | 2018 | 999999
DE_TH | HLI_Geothermal | 2025 | 999999
DE_TH | HLI_Geothermal | 2030 | 999999
DE_TH | HLI_Geothermal | 2035 | 999999
DE_TH | HLI_Geothermal | 2040 | 999999
DE_TH | HLI_Geothermal | 2045 | 999999
DE_TH | HLI_Geothermal | 2050 | 999999
DE_Nord | HLI_Geothermal | 2018 | 999999
DE_Nord | HLI_Geothermal | 2025 | 999999
DE_Nord | HLI_Geothermal | 2030 | 999999
DE_Nord | HLI_Geothermal | 2035 | 999999
DE_Nord | HLI_Geothermal | 2040 | 999999
DE_Nord | HLI_Geothermal | 2045 | 999999
DE_Nord | HLI_Geothermal | 2050 | 999999
DE_Baltic | HLI_Geothermal | 2018 | 999999
DE_Baltic | HLI_Geothermal | 2025 | 999999
DE_Baltic | HLI_Geothermal | 2030 | 999999
DE_Baltic | HLI_Geothermal | 2035 | 999999
DE_Baltic | HLI_Geothermal | 2040 | 999999
DE_Baltic | HLI_Geothermal | 2045 | 999999
DE_Baltic | HLI_Geothermal | 2050 | 999999
DE_BB | HLI_H2_Boiler | 2018 | 999999
DE_BB | HLI_H2_Boiler | 2025 | 999999
DE_BB | HLI_H2_Boiler | 2030 | 999999
DE_BB | HLI_H2_Boiler | 2035 | 999999
DE_BB | HLI_H2_Boiler | 2040 | 999999
DE_BB | HLI_H2_Boiler | 2045 | 999999
DE_BB | HLI_H2_Boiler | 2050 | 999999
DE_BE | HLI_H2_Boiler | 2018 | 999999
DE_BE | HLI_H2_Boiler | 2025 | 999999
DE_BE | HLI_H2_Boiler | 2030 | 999999
DE_BE | HLI_H2_Boiler | 2035 | 999999
DE_BE | HLI_H2_Boiler | 2040 | 999999
DE_BE | HLI_H2_Boiler | 2045 | 999999
DE_BE | HLI_H2_Boiler | 2050 | 999999
DE_BW | HLI_H2_Boiler | 2018 | 999999
DE_BW | HLI_H2_Boiler | 2025 | 999999
DE_BW | HLI_H2_Boiler | 2030 | 999999
DE_BW | HLI_H2_Boiler | 2035 | 999999
DE_BW | HLI_H2_Boiler | 2040 | 999999
DE_BW | HLI_H2_Boiler | 2045 | 999999
DE_BW | HLI_H2_Boiler | 2050 | 999999
DE_BY | HLI_H2_Boiler | 2018 | 999999
DE_BY | HLI_H2_Boiler | 2025 | 999999
DE_BY | HLI_H2_Boiler | 2030 | 999999
DE_BY | HLI_H2_Boiler | 2035 | 999999
DE_BY | HLI_H2_Boiler | 2040 | 999999
DE_BY | HLI_H2_Boiler | 2045 | 999999
DE_BY | HLI_H2_Boiler | 2050 | 999999
DE_HB | HLI_H2_Boiler | 2018 | 999999
DE_HB | HLI_H2_Boiler | 2025 | 999999
DE_HB | HLI_H2_Boiler | 2030 | 999999
DE_HB | HLI_H2_Boiler | 2035 | 999999
DE_HB | HLI_H2_Boiler | 2040 | 999999
DE_HB | HLI_H2_Boiler | 2045 | 999999
DE_HB | HLI_H2_Boiler | 2050 | 999999
DE_HE | HLI_H2_Boiler | 2018 | 999999
DE_HE | HLI_H2_Boiler | 2025 | 999999
DE_HE | HLI_H2_Boiler | 2030 | 999999
DE_HE | HLI_H2_Boiler | 2035 | 999999
DE_HE | HLI_H2_Boiler | 2040 | 999999
DE_HE | HLI_H2_Boiler | 2045 | 999999
DE_HE | HLI_H2_Boiler | 2050 | 999999
DE_HH | HLI_H2_Boiler | 2018 | 999999
DE_HH | HLI_H2_Boiler | 2025 | 999999
DE_HH | HLI_H2_Boiler | 2030 | 999999
DE_HH | HLI_H2_Boiler | 2035 | 999999
DE_HH | HLI_H2_Boiler | 2040 | 999999
DE_HH | HLI_H2_Boiler | 2045 | 999999
DE_HH | HLI_H2_Boiler | 2050 | 999999
DE_MV | HLI_H2_Boiler | 2018 | 999999
DE_MV | HLI_H2_Boiler | 2025 | 999999
DE_MV | HLI_H2_Boiler | 2030 | 999999
DE_MV | HLI_H2_Boiler | 2035 | 999999
DE_MV | HLI_H2_Boiler | 2040 | 999999
DE_MV | HLI_H2_Boiler | 2045 | 999999
DE_MV | HLI_H2_Boiler | 2050 | 999999
DE_NI | HLI_H2_Boiler | 2018 | 999999
DE_NI | HLI_H2_Boiler | 2025 | 999999
DE_NI | HLI_H2_Boiler | 2030 | 999999
DE_NI | HLI_H2_Boiler | 2035 | 999999
DE_NI | HLI_H2_Boiler | 2040 | 999999
DE_NI | HLI_H2_Boiler | 2045 | 999999
DE_NI | HLI_H2_Boiler | 2050 | 999999
DE_NRW | HLI_H2_Boiler | 2018 | 999999
DE_NRW | HLI_H2_Boiler | 2025 | 999999
DE_NRW | HLI_H2_Boiler | 2030 | 999999
DE_NRW | HLI_H2_Boiler | 2035 | 999999
DE_NRW | HLI_H2_Boiler | 2040 | 999999
DE_NRW | HLI_H2_Boiler | 2045 | 999999
DE_NRW | HLI_H2_Boiler | 2050 | 999999
DE_RP | HLI_H2_Boiler | 2018 | 999999
DE_RP | HLI_H2_Boiler | 2025 | 999999
DE_RP | HLI_H2_Boiler | 2030 | 999999
DE_RP | HLI_H2_Boiler | 2035 | 999999
DE_RP | HLI_H2_Boiler | 2040 | 999999
DE_RP | HLI_H2_Boiler | 2045 | 999999
DE_RP | HLI_H2_Boiler | 2050 | 999999
DE_SH | HLI_H2_Boiler | 2018 | 999999
DE_SH | HLI_H2_Boiler | 2025 | 999999
DE_SH | HLI_H2_Boiler | 2030 | 999999
DE_SH | HLI_H2_Boiler | 2035 | 999999
DE_SH | HLI_H2_Boiler | 2040 | 999999
DE_SH | HLI_H2_Boiler | 2045 | 999999
DE_SH | HLI_H2_Boiler | 2050 | 999999
DE_SL | HLI_H2_Boiler | 2018 | 999999
DE_SL | HLI_H2_Boiler | 2025 | 999999
DE_SL | HLI_H2_Boiler | 2030 | 999999
DE_SL | HLI_H2_Boiler | 2035 | 999999
DE_SL | HLI_H2_Boiler | 2040 | 999999
DE_SL | HLI_H2_Boiler | 2045 | 999999
DE_SL | HLI_H2_Boiler | 2050 | 999999
DE_SN | HLI_H2_Boiler | 2018 | 999999
DE_SN | HLI_H2_Boiler | 2025 | 999999
DE_SN | HLI_H2_Boiler | 2030 | 999999
DE_SN | HLI_H2_Boiler | 2035 | 999999
DE_SN | HLI_H2_Boiler | 2040 | 999999
DE_SN | HLI_H2_Boiler | 2045 | 999999
DE_SN | HLI_H2_Boiler | 2050 | 999999
DE_ST | HLI_H2_Boiler | 2018 | 999999
DE_ST | HLI_H2_Boiler | 2025 | 999999
DE_ST | HLI_H2_Boiler | 2030 | 999999
DE_ST | HLI_H2_Boiler | 2035 | 999999
DE_ST | HLI_H2_Boiler | 2040 | 999999
DE_ST | HLI_H2_Boiler | 2045 | 999999
DE_ST | HLI_H2_Boiler | 2050 | 999999
DE_TH | HLI_H2_Boiler | 2018 | 999999
DE_TH | HLI_H2_Boiler | 2025 | 999999
DE_TH | HLI_H2_Boiler | 2030 | 999999
DE_TH | HLI_H2_Boiler | 2035 | 999999
DE_TH | HLI_H2_Boiler | 2040 | 999999
DE_TH | HLI_H2_Boiler | 2045 | 999999
DE_TH | HLI_H2_Boiler | 2050 | 999999
DE_Nord | HLI_H2_Boiler | 2018 | 999999
DE_Nord | HLI_H2_Boiler | 2025 | 999999
DE_Nord | HLI_H2_Boiler | 2030 | 999999
DE_Nord | HLI_H2_Boiler | 2035 | 999999
DE_Nord | HLI_H2_Boiler | 2040 | 999999
DE_Nord | HLI_H2_Boiler | 2045 | 999999
DE_Nord | HLI_H2_Boiler | 2050 | 999999
DE_Baltic | HLI_H2_Boiler | 2018 | 999999
DE_Baltic | HLI_H2_Boiler | 2025 | 999999
DE_Baltic | HLI_H2_Boiler | 2030 | 999999
DE_Baltic | HLI_H2_Boiler | 2035 | 999999
DE_Baltic | HLI_H2_Boiler | 2040 | 999999
DE_Baltic | HLI_H2_Boiler | 2045 | 999999
DE_Baltic | HLI_H2_Boiler | 2050 | 999999
DE_BB | HLI_Hardcoal | 2018 | 999999
DE_BB | HLI_Hardcoal | 2025 | 999999
DE_BB | HLI_Hardcoal | 2030 | 999999
DE_BB | HLI_Hardcoal | 2035 | 999999
DE_BB | HLI_Hardcoal | 2040 | 999999
DE_BB | HLI_Hardcoal | 2045 | 999999
DE_BB | HLI_Hardcoal | 2050 | 999999
DE_BE | HLI_Hardcoal | 2018 | 999999
DE_BE | HLI_Hardcoal | 2025 | 999999
DE_BE | HLI_Hardcoal | 2030 | 999999
DE_BE | HLI_Hardcoal | 2035 | 999999
DE_BE | HLI_Hardcoal | 2040 | 999999
DE_BE | HLI_Hardcoal | 2045 | 999999
DE_BE | HLI_Hardcoal | 2050 | 999999
DE_BW | HLI_Hardcoal | 2018 | 999999
DE_BW | HLI_Hardcoal | 2025 | 999999
DE_BW | HLI_Hardcoal | 2030 | 999999
DE_BW | HLI_Hardcoal | 2035 | 999999
DE_BW | HLI_Hardcoal | 2040 | 999999
DE_BW | HLI_Hardcoal | 2045 | 999999
DE_BW | HLI_Hardcoal | 2050 | 999999
DE_BY | HLI_Hardcoal | 2018 | 999999
DE_BY | HLI_Hardcoal | 2025 | 999999
DE_BY | HLI_Hardcoal | 2030 | 999999
DE_BY | HLI_Hardcoal | 2035 | 999999
DE_BY | HLI_Hardcoal | 2040 | 999999
DE_BY | HLI_Hardcoal | 2045 | 999999
DE_BY | HLI_Hardcoal | 2050 | 999999
DE_HB | HLI_Hardcoal | 2018 | 999999
DE_HB | HLI_Hardcoal | 2025 | 999999
DE_HB | HLI_Hardcoal | 2030 | 999999
DE_HB | HLI_Hardcoal | 2035 | 999999
DE_HB | HLI_Hardcoal | 2040 | 999999
DE_HB | HLI_Hardcoal | 2045 | 999999
DE_HB | HLI_Hardcoal | 2050 | 999999
DE_HE | HLI_Hardcoal | 2018 | 999999
DE_HE | HLI_Hardcoal | 2025 | 999999
DE_HE | HLI_Hardcoal | 2030 | 999999
DE_HE | HLI_Hardcoal | 2035 | 999999
DE_HE | HLI_Hardcoal | 2040 | 999999
DE_HE | HLI_Hardcoal | 2045 | 999999
DE_HE | HLI_Hardcoal | 2050 | 999999
DE_HH | HLI_Hardcoal | 2018 | 999999
DE_HH | HLI_Hardcoal | 2025 | 999999
DE_HH | HLI_Hardcoal | 2030 | 999999
DE_HH | HLI_Hardcoal | 2035 | 999999
DE_HH | HLI_Hardcoal | 2040 | 999999
DE_HH | HLI_Hardcoal | 2045 | 999999
DE_HH | HLI_Hardcoal | 2050 | 999999
DE_MV | HLI_Hardcoal | 2018 | 999999
DE_MV | HLI_Hardcoal | 2025 | 999999
DE_MV | HLI_Hardcoal | 2030 | 999999
DE_MV | HLI_Hardcoal | 2035 | 999999
DE_MV | HLI_Hardcoal | 2040 | 999999
DE_MV | HLI_Hardcoal | 2045 | 999999
DE_MV | HLI_Hardcoal | 2050 | 999999
DE_NI | HLI_Hardcoal | 2018 | 999999
DE_NI | HLI_Hardcoal | 2025 | 999999
DE_NI | HLI_Hardcoal | 2030 | 999999
DE_NI | HLI_Hardcoal | 2035 | 999999
DE_NI | HLI_Hardcoal | 2040 | 999999
DE_NI | HLI_Hardcoal | 2045 | 999999
DE_NI | HLI_Hardcoal | 2050 | 999999
DE_NRW | HLI_Hardcoal | 2018 | 999999
DE_NRW | HLI_Hardcoal | 2025 | 999999
DE_NRW | HLI_Hardcoal | 2030 | 999999
DE_NRW | HLI_Hardcoal | 2035 | 999999
DE_NRW | HLI_Hardcoal | 2040 | 999999
DE_NRW | HLI_Hardcoal | 2045 | 999999
DE_NRW | HLI_Hardcoal | 2050 | 999999
DE_RP | HLI_Hardcoal | 2018 | 999999
DE_RP | HLI_Hardcoal | 2025 | 999999
DE_RP | HLI_Hardcoal | 2030 | 999999
DE_RP | HLI_Hardcoal | 2035 | 999999
DE_RP | HLI_Hardcoal | 2040 | 999999
DE_RP | HLI_Hardcoal | 2045 | 999999
DE_RP | HLI_Hardcoal | 2050 | 999999
DE_SH | HLI_Hardcoal | 2018 | 999999
DE_SH | HLI_Hardcoal | 2025 | 999999
DE_SH | HLI_Hardcoal | 2030 | 999999
DE_SH | HLI_Hardcoal | 2035 | 999999
DE_SH | HLI_Hardcoal | 2040 | 999999
DE_SH | HLI_Hardcoal | 2045 | 999999
DE_SH | HLI_Hardcoal | 2050 | 999999
DE_SL | HLI_Hardcoal | 2018 | 999999
DE_SL | HLI_Hardcoal | 2025 | 999999
DE_SL | HLI_Hardcoal | 2030 | 999999
DE_SL | HLI_Hardcoal | 2035 | 999999
DE_SL | HLI_Hardcoal | 2040 | 999999
DE_SL | HLI_Hardcoal | 2045 | 999999
DE_SL | HLI_Hardcoal | 2050 | 999999
DE_SN | HLI_Hardcoal | 2018 | 999999
DE_SN | HLI_Hardcoal | 2025 | 999999
DE_SN | HLI_Hardcoal | 2030 | 999999
DE_SN | HLI_Hardcoal | 2035 | 999999
DE_SN | HLI_Hardcoal | 2040 | 999999
DE_SN | HLI_Hardcoal | 2045 | 999999
DE_SN | HLI_Hardcoal | 2050 | 999999
DE_ST | HLI_Hardcoal | 2018 | 999999
DE_ST | HLI_Hardcoal | 2025 | 999999
DE_ST | HLI_Hardcoal | 2030 | 999999
DE_ST | HLI_Hardcoal | 2035 | 999999
DE_ST | HLI_Hardcoal | 2040 | 999999
DE_ST | HLI_Hardcoal | 2045 | 999999
DE_ST | HLI_Hardcoal | 2050 | 999999
DE_TH | HLI_Hardcoal | 2018 | 999999
DE_TH | HLI_Hardcoal | 2025 | 999999
DE_TH | HLI_Hardcoal | 2030 | 999999
DE_TH | HLI_Hardcoal | 2035 | 999999
DE_TH | HLI_Hardcoal | 2040 | 999999
DE_TH | HLI_Hardcoal | 2045 | 999999
DE_TH | HLI_Hardcoal | 2050 | 999999
DE_Nord | HLI_Hardcoal | 2018 | 999999
DE_Nord | HLI_Hardcoal | 2025 | 999999
DE_Nord | HLI_Hardcoal | 2030 | 999999
DE_Nord | HLI_Hardcoal | 2035 | 999999
DE_Nord | HLI_Hardcoal | 2040 | 999999
DE_Nord | HLI_Hardcoal | 2045 | 999999
DE_Nord | HLI_Hardcoal | 2050 | 999999
DE_Baltic | HLI_Hardcoal | 2018 | 999999
DE_Baltic | HLI_Hardcoal | 2025 | 999999
DE_Baltic | HLI_Hardcoal | 2030 | 999999
DE_Baltic | HLI_Hardcoal | 2035 | 999999
DE_Baltic | HLI_Hardcoal | 2040 | 999999
DE_Baltic | HLI_Hardcoal | 2045 | 999999
DE_Baltic | HLI_Hardcoal | 2050 | 999999
DE_BB | HLI_Lignite | 2018 | 999999
DE_BB | HLI_Lignite | 2025 | 999999
DE_BB | HLI_Lignite | 2030 | 999999
DE_BB | HLI_Lignite | 2035 | 999999
DE_BB | HLI_Lignite | 2040 | 999999
DE_BB | HLI_Lignite | 2045 | 999999
DE_BB | HLI_Lignite | 2050 | 999999
DE_BE | HLI_Lignite | 2018 | 999999
DE_BE | HLI_Lignite | 2025 | 999999
DE_BE | HLI_Lignite | 2030 | 999999
DE_BE | HLI_Lignite | 2035 | 999999
DE_BE | HLI_Lignite | 2040 | 999999
DE_BE | HLI_Lignite | 2045 | 999999
DE_BE | HLI_Lignite | 2050 | 999999
DE_BW | HLI_Lignite | 2018 | 999999
DE_BW | HLI_Lignite | 2025 | 999999
DE_BW | HLI_Lignite | 2030 | 999999
DE_BW | HLI_Lignite | 2035 | 999999
DE_BW | HLI_Lignite | 2040 | 999999
DE_BW | HLI_Lignite | 2045 | 999999
DE_BW | HLI_Lignite | 2050 | 999999
DE_BY | HLI_Lignite | 2018 | 999999
DE_BY | HLI_Lignite | 2025 | 999999
DE_BY | HLI_Lignite | 2030 | 999999
DE_BY | HLI_Lignite | 2035 | 999999
DE_BY | HLI_Lignite | 2040 | 999999
DE_BY | HLI_Lignite | 2045 | 999999
DE_BY | HLI_Lignite | 2050 | 999999
DE_HB | HLI_Lignite | 2018 | 999999
DE_HB | HLI_Lignite | 2025 | 999999
DE_HB | HLI_Lignite | 2030 | 999999
DE_HB | HLI_Lignite | 2035 | 999999
DE_HB | HLI_Lignite | 2040 | 999999
DE_HB | HLI_Lignite | 2045 | 999999
DE_HB | HLI_Lignite | 2050 | 999999
DE_HE | HLI_Lignite | 2018 | 999999
DE_HE | HLI_Lignite | 2025 | 999999
DE_HE | HLI_Lignite | 2030 | 999999
DE_HE | HLI_Lignite | 2035 | 999999
DE_HE | HLI_Lignite | 2040 | 999999
DE_HE | HLI_Lignite | 2045 | 999999
DE_HE | HLI_Lignite | 2050 | 999999
DE_HH | HLI_Lignite | 2018 | 999999
DE_HH | HLI_Lignite | 2025 | 999999
DE_HH | HLI_Lignite | 2030 | 999999
DE_HH | HLI_Lignite | 2035 | 999999
DE_HH | HLI_Lignite | 2040 | 999999
DE_HH | HLI_Lignite | 2045 | 999999
DE_HH | HLI_Lignite | 2050 | 999999
DE_MV | HLI_Lignite | 2018 | 999999
DE_MV | HLI_Lignite | 2025 | 999999
DE_MV | HLI_Lignite | 2030 | 999999
DE_MV | HLI_Lignite | 2035 | 999999
DE_MV | HLI_Lignite | 2040 | 999999
DE_MV | HLI_Lignite | 2045 | 999999
DE_MV | HLI_Lignite | 2050 | 999999
DE_NI | HLI_Lignite | 2018 | 999999
DE_NI | HLI_Lignite | 2025 | 999999
DE_NI | HLI_Lignite | 2030 | 999999
DE_NI | HLI_Lignite | 2035 | 999999
DE_NI | HLI_Lignite | 2040 | 999999
DE_NI | HLI_Lignite | 2045 | 999999
DE_NI | HLI_Lignite | 2050 | 999999
DE_NRW | HLI_Lignite | 2018 | 999999
DE_NRW | HLI_Lignite | 2025 | 999999
DE_NRW | HLI_Lignite | 2030 | 999999
DE_NRW | HLI_Lignite | 2035 | 999999
DE_NRW | HLI_Lignite | 2040 | 999999
DE_NRW | HLI_Lignite | 2045 | 999999
DE_NRW | HLI_Lignite | 2050 | 999999
DE_RP | HLI_Lignite | 2018 | 999999
DE_RP | HLI_Lignite | 2025 | 999999
DE_RP | HLI_Lignite | 2030 | 999999
DE_RP | HLI_Lignite | 2035 | 999999
DE_RP | HLI_Lignite | 2040 | 999999
DE_RP | HLI_Lignite | 2045 | 999999
DE_RP | HLI_Lignite | 2050 | 999999
DE_SH | HLI_Lignite | 2018 | 999999
DE_SH | HLI_Lignite | 2025 | 999999
DE_SH | HLI_Lignite | 2030 | 999999
DE_SH | HLI_Lignite | 2035 | 999999
DE_SH | HLI_Lignite | 2040 | 999999
DE_SH | HLI_Lignite | 2045 | 999999
DE_SH | HLI_Lignite | 2050 | 999999
DE_SL | HLI_Lignite | 2018 | 999999
DE_SL | HLI_Lignite | 2025 | 999999
DE_SL | HLI_Lignite | 2030 | 999999
DE_SL | HLI_Lignite | 2035 | 999999
DE_SL | HLI_Lignite | 2040 | 999999
DE_SL | HLI_Lignite | 2045 | 999999
DE_SL | HLI_Lignite | 2050 | 999999
DE_SN | HLI_Lignite | 2018 | 999999
DE_SN | HLI_Lignite | 2025 | 999999
DE_SN | HLI_Lignite | 2030 | 999999
DE_SN | HLI_Lignite | 2035 | 999999
DE_SN | HLI_Lignite | 2040 | 999999
DE_SN | HLI_Lignite | 2045 | 999999
DE_SN | HLI_Lignite | 2050 | 999999
DE_ST | HLI_Lignite | 2018 | 999999
DE_ST | HLI_Lignite | 2025 | 999999
DE_ST | HLI_Lignite | 2030 | 999999
DE_ST | HLI_Lignite | 2035 | 999999
DE_ST | HLI_Lignite | 2040 | 999999
DE_ST | HLI_Lignite | 2045 | 999999
DE_ST | HLI_Lignite | 2050 | 999999
DE_TH | HLI_Lignite | 2018 | 999999
DE_TH | HLI_Lignite | 2025 | 999999
DE_TH | HLI_Lignite | 2030 | 999999
DE_TH | HLI_Lignite | 2035 | 999999
DE_TH | HLI_Lignite | 2040 | 999999
DE_TH | HLI_Lignite | 2045 | 999999
DE_TH | HLI_Lignite | 2050 | 999999
DE_Nord | HLI_Lignite | 2018 | 999999
DE_Nord | HLI_Lignite | 2025 | 999999
DE_Nord | HLI_Lignite | 2030 | 999999
DE_Nord | HLI_Lignite | 2035 | 999999
DE_Nord | HLI_Lignite | 2040 | 999999
DE_Nord | HLI_Lignite | 2045 | 999999
DE_Nord | HLI_Lignite | 2050 | 999999
DE_Baltic | HLI_Lignite | 2018 | 999999
DE_Baltic | HLI_Lignite | 2025 | 999999
DE_Baltic | HLI_Lignite | 2030 | 999999
DE_Baltic | HLI_Lignite | 2035 | 999999
DE_Baltic | HLI_Lignite | 2040 | 999999
DE_Baltic | HLI_Lignite | 2045 | 999999
DE_Baltic | HLI_Lignite | 2050 | 999999
DE_BB | HLI_Oil_Boiler | 2018 | 999999
DE_BB | HLI_Oil_Boiler | 2025 | 999999
DE_BB | HLI_Oil_Boiler | 2030 | 999999
DE_BB | HLI_Oil_Boiler | 2035 | 999999
DE_BB | HLI_Oil_Boiler | 2040 | 999999
DE_BB | HLI_Oil_Boiler | 2045 | 999999
DE_BB | HLI_Oil_Boiler | 2050 | 999999
DE_BE | HLI_Oil_Boiler | 2018 | 999999
DE_BE | HLI_Oil_Boiler | 2025 | 999999
DE_BE | HLI_Oil_Boiler | 2030 | 999999
DE_BE | HLI_Oil_Boiler | 2035 | 999999
DE_BE | HLI_Oil_Boiler | 2040 | 999999
DE_BE | HLI_Oil_Boiler | 2045 | 999999
DE_BE | HLI_Oil_Boiler | 2050 | 999999
DE_BW | HLI_Oil_Boiler | 2018 | 999999
DE_BW | HLI_Oil_Boiler | 2025 | 999999
DE_BW | HLI_Oil_Boiler | 2030 | 999999
DE_BW | HLI_Oil_Boiler | 2035 | 999999
DE_BW | HLI_Oil_Boiler | 2040 | 999999
DE_BW | HLI_Oil_Boiler | 2045 | 999999
DE_BW | HLI_Oil_Boiler | 2050 | 999999
DE_BY | HLI_Oil_Boiler | 2018 | 999999
DE_BY | HLI_Oil_Boiler | 2025 | 999999
DE_BY | HLI_Oil_Boiler | 2030 | 999999
DE_BY | HLI_Oil_Boiler | 2035 | 999999
DE_BY | HLI_Oil_Boiler | 2040 | 999999
DE_BY | HLI_Oil_Boiler | 2045 | 999999
DE_BY | HLI_Oil_Boiler | 2050 | 999999
DE_HB | HLI_Oil_Boiler | 2018 | 999999
DE_HB | HLI_Oil_Boiler | 2025 | 999999
DE_HB | HLI_Oil_Boiler | 2030 | 999999
DE_HB | HLI_Oil_Boiler | 2035 | 999999
DE_HB | HLI_Oil_Boiler | 2040 | 999999
DE_HB | HLI_Oil_Boiler | 2045 | 999999
DE_HB | HLI_Oil_Boiler | 2050 | 999999
DE_HE | HLI_Oil_Boiler | 2018 | 999999
DE_HE | HLI_Oil_Boiler | 2025 | 999999
DE_HE | HLI_Oil_Boiler | 2030 | 999999
DE_HE | HLI_Oil_Boiler | 2035 | 999999
DE_HE | HLI_Oil_Boiler | 2040 | 999999
DE_HE | HLI_Oil_Boiler | 2045 | 999999
DE_HE | HLI_Oil_Boiler | 2050 | 999999
DE_HH | HLI_Oil_Boiler | 2018 | 999999
DE_HH | HLI_Oil_Boiler | 2025 | 999999
DE_HH | HLI_Oil_Boiler | 2030 | 999999
DE_HH | HLI_Oil_Boiler | 2035 | 999999
DE_HH | HLI_Oil_Boiler | 2040 | 999999
DE_HH | HLI_Oil_Boiler | 2045 | 999999
DE_HH | HLI_Oil_Boiler | 2050 | 999999
DE_MV | HLI_Oil_Boiler | 2018 | 999999
DE_MV | HLI_Oil_Boiler | 2025 | 999999
DE_MV | HLI_Oil_Boiler | 2030 | 999999
DE_MV | HLI_Oil_Boiler | 2035 | 999999
DE_MV | HLI_Oil_Boiler | 2040 | 999999
DE_MV | HLI_Oil_Boiler | 2045 | 999999
DE_MV | HLI_Oil_Boiler | 2050 | 999999
DE_NI | HLI_Oil_Boiler | 2018 | 999999
DE_NI | HLI_Oil_Boiler | 2025 | 999999
DE_NI | HLI_Oil_Boiler | 2030 | 999999
DE_NI | HLI_Oil_Boiler | 2035 | 999999
DE_NI | HLI_Oil_Boiler | 2040 | 999999
DE_NI | HLI_Oil_Boiler | 2045 | 999999
DE_NI | HLI_Oil_Boiler | 2050 | 999999
DE_NRW | HLI_Oil_Boiler | 2018 | 999999
DE_NRW | HLI_Oil_Boiler | 2025 | 999999
DE_NRW | HLI_Oil_Boiler | 2030 | 999999
DE_NRW | HLI_Oil_Boiler | 2035 | 999999
DE_NRW | HLI_Oil_Boiler | 2040 | 999999
DE_NRW | HLI_Oil_Boiler | 2045 | 999999
DE_NRW | HLI_Oil_Boiler | 2050 | 999999
DE_RP | HLI_Oil_Boiler | 2018 | 999999
DE_RP | HLI_Oil_Boiler | 2025 | 999999
DE_RP | HLI_Oil_Boiler | 2030 | 999999
DE_RP | HLI_Oil_Boiler | 2035 | 999999
DE_RP | HLI_Oil_Boiler | 2040 | 999999
DE_RP | HLI_Oil_Boiler | 2045 | 999999
DE_RP | HLI_Oil_Boiler | 2050 | 999999
DE_SH | HLI_Oil_Boiler | 2018 | 999999
DE_SH | HLI_Oil_Boiler | 2025 | 999999
DE_SH | HLI_Oil_Boiler | 2030 | 999999
DE_SH | HLI_Oil_Boiler | 2035 | 999999
DE_SH | HLI_Oil_Boiler | 2040 | 999999
DE_SH | HLI_Oil_Boiler | 2045 | 999999
DE_SH | HLI_Oil_Boiler | 2050 | 999999
DE_SL | HLI_Oil_Boiler | 2018 | 999999
DE_SL | HLI_Oil_Boiler | 2025 | 999999
DE_SL | HLI_Oil_Boiler | 2030 | 999999
DE_SL | HLI_Oil_Boiler | 2035 | 999999
DE_SL | HLI_Oil_Boiler | 2040 | 999999
DE_SL | HLI_Oil_Boiler | 2045 | 999999
DE_SL | HLI_Oil_Boiler | 2050 | 999999
DE_SN | HLI_Oil_Boiler | 2018 | 999999
DE_SN | HLI_Oil_Boiler | 2025 | 999999
DE_SN | HLI_Oil_Boiler | 2030 | 999999
DE_SN | HLI_Oil_Boiler | 2035 | 999999
DE_SN | HLI_Oil_Boiler | 2040 | 999999
DE_SN | HLI_Oil_Boiler | 2045 | 999999
DE_SN | HLI_Oil_Boiler | 2050 | 999999
DE_ST | HLI_Oil_Boiler | 2018 | 999999
DE_ST | HLI_Oil_Boiler | 2025 | 999999
DE_ST | HLI_Oil_Boiler | 2030 | 999999
DE_ST | HLI_Oil_Boiler | 2035 | 999999
DE_ST | HLI_Oil_Boiler | 2040 | 999999
DE_ST | HLI_Oil_Boiler | 2045 | 999999
DE_ST | HLI_Oil_Boiler | 2050 | 999999
DE_TH | HLI_Oil_Boiler | 2018 | 999999
DE_TH | HLI_Oil_Boiler | 2025 | 999999
DE_TH | HLI_Oil_Boiler | 2030 | 999999
DE_TH | HLI_Oil_Boiler | 2035 | 999999
DE_TH | HLI_Oil_Boiler | 2040 | 999999
DE_TH | HLI_Oil_Boiler | 2045 | 999999
DE_TH | HLI_Oil_Boiler | 2050 | 999999
DE_Nord | HLI_Oil_Boiler | 2018 | 999999
DE_Nord | HLI_Oil_Boiler | 2025 | 999999
DE_Nord | HLI_Oil_Boiler | 2030 | 999999
DE_Nord | HLI_Oil_Boiler | 2035 | 999999
DE_Nord | HLI_Oil_Boiler | 2040 | 999999
DE_Nord | HLI_Oil_Boiler | 2045 | 999999
DE_Nord | HLI_Oil_Boiler | 2050 | 999999
DE_Baltic | HLI_Oil_Boiler | 2018 | 999999
DE_Baltic | HLI_Oil_Boiler | 2025 | 999999
DE_Baltic | HLI_Oil_Boiler | 2030 | 999999
DE_Baltic | HLI_Oil_Boiler | 2035 | 999999
DE_Baltic | HLI_Oil_Boiler | 2040 | 999999
DE_Baltic | HLI_Oil_Boiler | 2045 | 999999
DE_Baltic | HLI_Oil_Boiler | 2050 | 999999
DE_BB | HLI_Solar_Thermal | 2018 | 999999
DE_BB | HLI_Solar_Thermal | 2025 | 999999
DE_BB | HLI_Solar_Thermal | 2030 | 999999
DE_BB | HLI_Solar_Thermal | 2035 | 999999
DE_BB | HLI_Solar_Thermal | 2040 | 999999
DE_BB | HLI_Solar_Thermal | 2045 | 999999
DE_BB | HLI_Solar_Thermal | 2050 | 999999
DE_BE | HLI_Solar_Thermal | 2018 | 999999
DE_BE | HLI_Solar_Thermal | 2025 | 999999
DE_BE | HLI_Solar_Thermal | 2030 | 999999
DE_BE | HLI_Solar_Thermal | 2035 | 999999
DE_BE | HLI_Solar_Thermal | 2040 | 999999
DE_BE | HLI_Solar_Thermal | 2045 | 999999
DE_BE | HLI_Solar_Thermal | 2050 | 999999
DE_BW | HLI_Solar_Thermal | 2018 | 999999
DE_BW | HLI_Solar_Thermal | 2025 | 999999
DE_BW | HLI_Solar_Thermal | 2030 | 999999
DE_BW | HLI_Solar_Thermal | 2035 | 999999
DE_BW | HLI_Solar_Thermal | 2040 | 999999
DE_BW | HLI_Solar_Thermal | 2045 | 999999
DE_BW | HLI_Solar_Thermal | 2050 | 999999
DE_BY | HLI_Solar_Thermal | 2018 | 999999
DE_BY | HLI_Solar_Thermal | 2025 | 999999
DE_BY | HLI_Solar_Thermal | 2030 | 999999
DE_BY | HLI_Solar_Thermal | 2035 | 999999
DE_BY | HLI_Solar_Thermal | 2040 | 999999
DE_BY | HLI_Solar_Thermal | 2045 | 999999
DE_BY | HLI_Solar_Thermal | 2050 | 999999
DE_HB | HLI_Solar_Thermal | 2018 | 999999
DE_HB | HLI_Solar_Thermal | 2025 | 999999
DE_HB | HLI_Solar_Thermal | 2030 | 999999
DE_HB | HLI_Solar_Thermal | 2035 | 999999
DE_HB | HLI_Solar_Thermal | 2040 | 999999
DE_HB | HLI_Solar_Thermal | 2045 | 999999
DE_HB | HLI_Solar_Thermal | 2050 | 999999
DE_HE | HLI_Solar_Thermal | 2018 | 999999
DE_HE | HLI_Solar_Thermal | 2025 | 999999
DE_HE | HLI_Solar_Thermal | 2030 | 999999
DE_HE | HLI_Solar_Thermal | 2035 | 999999
DE_HE | HLI_Solar_Thermal | 2040 | 999999
DE_HE | HLI_Solar_Thermal | 2045 | 999999
DE_HE | HLI_Solar_Thermal | 2050 | 999999
DE_HH | HLI_Solar_Thermal | 2018 | 999999
DE_HH | HLI_Solar_Thermal | 2025 | 999999
DE_HH | HLI_Solar_Thermal | 2030 | 999999
DE_HH | HLI_Solar_Thermal | 2035 | 999999
DE_HH | HLI_Solar_Thermal | 2040 | 999999
DE_HH | HLI_Solar_Thermal | 2045 | 999999
DE_HH | HLI_Solar_Thermal | 2050 | 999999
DE_MV | HLI_Solar_Thermal | 2018 | 999999
DE_MV | HLI_Solar_Thermal | 2025 | 999999
DE_MV | HLI_Solar_Thermal | 2030 | 999999
DE_MV | HLI_Solar_Thermal | 2035 | 999999
DE_MV | HLI_Solar_Thermal | 2040 | 999999
DE_MV | HLI_Solar_Thermal | 2045 | 999999
DE_MV | HLI_Solar_Thermal | 2050 | 999999
DE_NI | HLI_Solar_Thermal | 2018 | 999999
DE_NI | HLI_Solar_Thermal | 2025 | 999999
DE_NI | HLI_Solar_Thermal | 2030 | 999999
DE_NI | HLI_Solar_Thermal | 2035 | 999999
DE_NI | HLI_Solar_Thermal | 2040 | 999999
DE_NI | HLI_Solar_Thermal | 2045 | 999999
DE_NI | HLI_Solar_Thermal | 2050 | 999999
DE_NRW | HLI_Solar_Thermal | 2018 | 999999
DE_NRW | HLI_Solar_Thermal | 2025 | 999999
DE_NRW | HLI_Solar_Thermal | 2030 | 999999
DE_NRW | HLI_Solar_Thermal | 2035 | 999999
DE_NRW | HLI_Solar_Thermal | 2040 | 999999
DE_NRW | HLI_Solar_Thermal | 2045 | 999999
DE_NRW | HLI_Solar_Thermal | 2050 | 999999
DE_RP | HLI_Solar_Thermal | 2018 | 999999
DE_RP | HLI_Solar_Thermal | 2025 | 999999
DE_RP | HLI_Solar_Thermal | 2030 | 999999
DE_RP | HLI_Solar_Thermal | 2035 | 999999
DE_RP | HLI_Solar_Thermal | 2040 | 999999
DE_RP | HLI_Solar_Thermal | 2045 | 999999
DE_RP | HLI_Solar_Thermal | 2050 | 999999
DE_SH | HLI_Solar_Thermal | 2018 | 999999
DE_SH | HLI_Solar_Thermal | 2025 | 999999
DE_SH | HLI_Solar_Thermal | 2030 | 999999
DE_SH | HLI_Solar_Thermal | 2035 | 999999
DE_SH | HLI_Solar_Thermal | 2040 | 999999
DE_SH | HLI_Solar_Thermal | 2045 | 999999
DE_SH | HLI_Solar_Thermal | 2050 | 999999
DE_SL | HLI_Solar_Thermal | 2018 | 999999
DE_SL | HLI_Solar_Thermal | 2025 | 999999
DE_SL | HLI_Solar_Thermal | 2030 | 999999
DE_SL | HLI_Solar_Thermal | 2035 | 999999
DE_SL | HLI_Solar_Thermal | 2040 | 999999
DE_SL | HLI_Solar_Thermal | 2045 | 999999
DE_SL | HLI_Solar_Thermal | 2050 | 999999
DE_SN | HLI_Solar_Thermal | 2018 | 999999
DE_SN | HLI_Solar_Thermal | 2025 | 999999
DE_SN | HLI_Solar_Thermal | 2030 | 999999
DE_SN | HLI_Solar_Thermal | 2035 | 999999
DE_SN | HLI_Solar_Thermal | 2040 | 999999
DE_SN | HLI_Solar_Thermal | 2045 | 999999
DE_SN | HLI_Solar_Thermal | 2050 | 999999
DE_ST | HLI_Solar_Thermal | 2018 | 999999
DE_ST | HLI_Solar_Thermal | 2025 | 999999
DE_ST | HLI_Solar_Thermal | 2030 | 999999
DE_ST | HLI_Solar_Thermal | 2035 | 999999
DE_ST | HLI_Solar_Thermal | 2040 | 999999
DE_ST | HLI_Solar_Thermal | 2045 | 999999
DE_ST | HLI_Solar_Thermal | 2050 | 999999
DE_TH | HLI_Solar_Thermal | 2018 | 999999
DE_TH | HLI_Solar_Thermal | 2025 | 999999
DE_TH | HLI_Solar_Thermal | 2030 | 999999
DE_TH | HLI_Solar_Thermal | 2035 | 999999
DE_TH | HLI_Solar_Thermal | 2040 | 999999
DE_TH | HLI_Solar_Thermal | 2045 | 999999
DE_TH | HLI_Solar_Thermal | 2050 | 999999
DE_BB | HLR_Biomass | 2018 | 999999
DE_BB | HLR_Biomass | 2025 | 999999
DE_BB | HLR_Biomass | 2030 | 999999
DE_BB | HLR_Biomass | 2035 | 999999
DE_BB | HLR_Biomass | 2040 | 999999
DE_BB | HLR_Biomass | 2045 | 999999
DE_BB | HLR_Biomass | 2050 | 999999
DE_BE | HLR_Biomass | 2018 | 999999
DE_BE | HLR_Biomass | 2025 | 999999
DE_BE | HLR_Biomass | 2030 | 999999
DE_BE | HLR_Biomass | 2035 | 999999
DE_BE | HLR_Biomass | 2040 | 999999
DE_BE | HLR_Biomass | 2045 | 999999
DE_BE | HLR_Biomass | 2050 | 999999
DE_BW | HLR_Biomass | 2018 | 999999
DE_BW | HLR_Biomass | 2025 | 999999
DE_BW | HLR_Biomass | 2030 | 999999
DE_BW | HLR_Biomass | 2035 | 999999
DE_BW | HLR_Biomass | 2040 | 999999
DE_BW | HLR_Biomass | 2045 | 999999
DE_BW | HLR_Biomass | 2050 | 999999
DE_BY | HLR_Biomass | 2018 | 999999
DE_BY | HLR_Biomass | 2025 | 999999
DE_BY | HLR_Biomass | 2030 | 999999
DE_BY | HLR_Biomass | 2035 | 999999
DE_BY | HLR_Biomass | 2040 | 999999
DE_BY | HLR_Biomass | 2045 | 999999
DE_BY | HLR_Biomass | 2050 | 999999
DE_HB | HLR_Biomass | 2018 | 999999
DE_HB | HLR_Biomass | 2025 | 999999
DE_HB | HLR_Biomass | 2030 | 999999
DE_HB | HLR_Biomass | 2035 | 999999
DE_HB | HLR_Biomass | 2040 | 999999
DE_HB | HLR_Biomass | 2045 | 999999
DE_HB | HLR_Biomass | 2050 | 999999
DE_HE | HLR_Biomass | 2018 | 999999
DE_HE | HLR_Biomass | 2025 | 999999
DE_HE | HLR_Biomass | 2030 | 999999
DE_HE | HLR_Biomass | 2035 | 999999
DE_HE | HLR_Biomass | 2040 | 999999
DE_HE | HLR_Biomass | 2045 | 999999
DE_HE | HLR_Biomass | 2050 | 999999
DE_HH | HLR_Biomass | 2018 | 999999
DE_HH | HLR_Biomass | 2025 | 999999
DE_HH | HLR_Biomass | 2030 | 999999
DE_HH | HLR_Biomass | 2035 | 999999
DE_HH | HLR_Biomass | 2040 | 999999
DE_HH | HLR_Biomass | 2045 | 999999
DE_HH | HLR_Biomass | 2050 | 999999
DE_MV | HLR_Biomass | 2018 | 999999
DE_MV | HLR_Biomass | 2025 | 999999
DE_MV | HLR_Biomass | 2030 | 999999
DE_MV | HLR_Biomass | 2035 | 999999
DE_MV | HLR_Biomass | 2040 | 999999
DE_MV | HLR_Biomass | 2045 | 999999
DE_MV | HLR_Biomass | 2050 | 999999
DE_NI | HLR_Biomass | 2018 | 999999
DE_NI | HLR_Biomass | 2025 | 999999
DE_NI | HLR_Biomass | 2030 | 999999
DE_NI | HLR_Biomass | 2035 | 999999
DE_NI | HLR_Biomass | 2040 | 999999
DE_NI | HLR_Biomass | 2045 | 999999
DE_NI | HLR_Biomass | 2050 | 999999
DE_NRW | HLR_Biomass | 2018 | 999999
DE_NRW | HLR_Biomass | 2025 | 999999
DE_NRW | HLR_Biomass | 2030 | 999999
DE_NRW | HLR_Biomass | 2035 | 999999
DE_NRW | HLR_Biomass | 2040 | 999999
DE_NRW | HLR_Biomass | 2045 | 999999
DE_NRW | HLR_Biomass | 2050 | 999999
DE_RP | HLR_Biomass | 2018 | 999999
DE_RP | HLR_Biomass | 2025 | 999999
DE_RP | HLR_Biomass | 2030 | 999999
DE_RP | HLR_Biomass | 2035 | 999999
DE_RP | HLR_Biomass | 2040 | 999999
DE_RP | HLR_Biomass | 2045 | 999999
DE_RP | HLR_Biomass | 2050 | 999999
DE_SH | HLR_Biomass | 2018 | 999999
DE_SH | HLR_Biomass | 2025 | 999999
DE_SH | HLR_Biomass | 2030 | 999999
DE_SH | HLR_Biomass | 2035 | 999999
DE_SH | HLR_Biomass | 2040 | 999999
DE_SH | HLR_Biomass | 2045 | 999999
DE_SH | HLR_Biomass | 2050 | 999999
DE_SL | HLR_Biomass | 2018 | 999999
DE_SL | HLR_Biomass | 2025 | 999999
DE_SL | HLR_Biomass | 2030 | 999999
DE_SL | HLR_Biomass | 2035 | 999999
DE_SL | HLR_Biomass | 2040 | 999999
DE_SL | HLR_Biomass | 2045 | 999999
DE_SL | HLR_Biomass | 2050 | 999999
DE_SN | HLR_Biomass | 2018 | 999999
DE_SN | HLR_Biomass | 2025 | 999999
DE_SN | HLR_Biomass | 2030 | 999999
DE_SN | HLR_Biomass | 2035 | 999999
DE_SN | HLR_Biomass | 2040 | 999999
DE_SN | HLR_Biomass | 2045 | 999999
DE_SN | HLR_Biomass | 2050 | 999999
DE_ST | HLR_Biomass | 2018 | 999999
DE_ST | HLR_Biomass | 2025 | 999999
DE_ST | HLR_Biomass | 2030 | 999999
DE_ST | HLR_Biomass | 2035 | 999999
DE_ST | HLR_Biomass | 2040 | 999999
DE_ST | HLR_Biomass | 2045 | 999999
DE_ST | HLR_Biomass | 2050 | 999999
DE_TH | HLR_Biomass | 2018 | 999999
DE_TH | HLR_Biomass | 2025 | 999999
DE_TH | HLR_Biomass | 2030 | 999999
DE_TH | HLR_Biomass | 2035 | 999999
DE_TH | HLR_Biomass | 2040 | 999999
DE_TH | HLR_Biomass | 2045 | 999999
DE_TH | HLR_Biomass | 2050 | 999999
DE_Nord | HLR_Biomass | 2018 | 999999
DE_Nord | HLR_Biomass | 2025 | 999999
DE_Nord | HLR_Biomass | 2030 | 999999
DE_Nord | HLR_Biomass | 2035 | 999999
DE_Nord | HLR_Biomass | 2040 | 999999
DE_Nord | HLR_Biomass | 2045 | 999999
DE_Nord | HLR_Biomass | 2050 | 999999
DE_Baltic | HLR_Biomass | 2018 | 999999
DE_Baltic | HLR_Biomass | 2025 | 999999
DE_Baltic | HLR_Biomass | 2030 | 999999
DE_Baltic | HLR_Biomass | 2035 | 999999
DE_Baltic | HLR_Biomass | 2040 | 999999
DE_Baltic | HLR_Biomass | 2045 | 999999
DE_Baltic | HLR_Biomass | 2050 | 999999
DE_BB | HLR_Convert_DH | 2018 | 999999
DE_BB | HLR_Convert_DH | 2025 | 999999
DE_BB | HLR_Convert_DH | 2030 | 999999
DE_BB | HLR_Convert_DH | 2035 | 999999
DE_BB | HLR_Convert_DH | 2040 | 999999
DE_BB | HLR_Convert_DH | 2045 | 999999
DE_BB | HLR_Convert_DH | 2050 | 999999
DE_BE | HLR_Convert_DH | 2018 | 999999
DE_BE | HLR_Convert_DH | 2025 | 999999
DE_BE | HLR_Convert_DH | 2030 | 999999
DE_BE | HLR_Convert_DH | 2035 | 999999
DE_BE | HLR_Convert_DH | 2040 | 999999
DE_BE | HLR_Convert_DH | 2045 | 999999
DE_BE | HLR_Convert_DH | 2050 | 999999
DE_BW | HLR_Convert_DH | 2018 | 999999
DE_BW | HLR_Convert_DH | 2025 | 999999
DE_BW | HLR_Convert_DH | 2030 | 999999
DE_BW | HLR_Convert_DH | 2035 | 999999
DE_BW | HLR_Convert_DH | 2040 | 999999
DE_BW | HLR_Convert_DH | 2045 | 999999
DE_BW | HLR_Convert_DH | 2050 | 999999
DE_BY | HLR_Convert_DH | 2018 | 999999
DE_BY | HLR_Convert_DH | 2025 | 999999
DE_BY | HLR_Convert_DH | 2030 | 999999
DE_BY | HLR_Convert_DH | 2035 | 999999
DE_BY | HLR_Convert_DH | 2040 | 999999
DE_BY | HLR_Convert_DH | 2045 | 999999
DE_BY | HLR_Convert_DH | 2050 | 999999
DE_HB | HLR_Convert_DH | 2018 | 999999
DE_HB | HLR_Convert_DH | 2025 | 999999
DE_HB | HLR_Convert_DH | 2030 | 999999
DE_HB | HLR_Convert_DH | 2035 | 999999
DE_HB | HLR_Convert_DH | 2040 | 999999
DE_HB | HLR_Convert_DH | 2045 | 999999
DE_HB | HLR_Convert_DH | 2050 | 999999
DE_HE | HLR_Convert_DH | 2018 | 999999
DE_HE | HLR_Convert_DH | 2025 | 999999
DE_HE | HLR_Convert_DH | 2030 | 999999
DE_HE | HLR_Convert_DH | 2035 | 999999
DE_HE | HLR_Convert_DH | 2040 | 999999
DE_HE | HLR_Convert_DH | 2045 | 999999
DE_HE | HLR_Convert_DH | 2050 | 999999
DE_HH | HLR_Convert_DH | 2018 | 999999
DE_HH | HLR_Convert_DH | 2025 | 999999
DE_HH | HLR_Convert_DH | 2030 | 999999
DE_HH | HLR_Convert_DH | 2035 | 999999
DE_HH | HLR_Convert_DH | 2040 | 999999
DE_HH | HLR_Convert_DH | 2045 | 999999
DE_HH | HLR_Convert_DH | 2050 | 999999
DE_MV | HLR_Convert_DH | 2018 | 999999
DE_MV | HLR_Convert_DH | 2025 | 999999
DE_MV | HLR_Convert_DH | 2030 | 999999
DE_MV | HLR_Convert_DH | 2035 | 999999
DE_MV | HLR_Convert_DH | 2040 | 999999
DE_MV | HLR_Convert_DH | 2045 | 999999
DE_MV | HLR_Convert_DH | 2050 | 999999
DE_NI | HLR_Convert_DH | 2018 | 999999
DE_NI | HLR_Convert_DH | 2025 | 999999
DE_NI | HLR_Convert_DH | 2030 | 999999
DE_NI | HLR_Convert_DH | 2035 | 999999
DE_NI | HLR_Convert_DH | 2040 | 999999
DE_NI | HLR_Convert_DH | 2045 | 999999
DE_NI | HLR_Convert_DH | 2050 | 999999
DE_NRW | HLR_Convert_DH | 2018 | 999999
DE_NRW | HLR_Convert_DH | 2025 | 999999
DE_NRW | HLR_Convert_DH | 2030 | 999999
DE_NRW | HLR_Convert_DH | 2035 | 999999
DE_NRW | HLR_Convert_DH | 2040 | 999999
DE_NRW | HLR_Convert_DH | 2045 | 999999
DE_NRW | HLR_Convert_DH | 2050 | 999999
DE_RP | HLR_Convert_DH | 2018 | 999999
DE_RP | HLR_Convert_DH | 2025 | 999999
DE_RP | HLR_Convert_DH | 2030 | 999999
DE_RP | HLR_Convert_DH | 2035 | 999999
DE_RP | HLR_Convert_DH | 2040 | 999999
DE_RP | HLR_Convert_DH | 2045 | 999999
DE_RP | HLR_Convert_DH | 2050 | 999999
DE_SH | HLR_Convert_DH | 2018 | 999999
DE_SH | HLR_Convert_DH | 2025 | 999999
DE_SH | HLR_Convert_DH | 2030 | 999999
DE_SH | HLR_Convert_DH | 2035 | 999999
DE_SH | HLR_Convert_DH | 2040 | 999999
DE_SH | HLR_Convert_DH | 2045 | 999999
DE_SH | HLR_Convert_DH | 2050 | 999999
DE_SL | HLR_Convert_DH | 2018 | 999999
DE_SL | HLR_Convert_DH | 2025 | 999999
DE_SL | HLR_Convert_DH | 2030 | 999999
DE_SL | HLR_Convert_DH | 2035 | 999999
DE_SL | HLR_Convert_DH | 2040 | 999999
DE_SL | HLR_Convert_DH | 2045 | 999999
DE_SL | HLR_Convert_DH | 2050 | 999999
DE_SN | HLR_Convert_DH | 2018 | 999999
DE_SN | HLR_Convert_DH | 2025 | 999999
DE_SN | HLR_Convert_DH | 2030 | 999999
DE_SN | HLR_Convert_DH | 2035 | 999999
DE_SN | HLR_Convert_DH | 2040 | 999999
DE_SN | HLR_Convert_DH | 2045 | 999999
DE_SN | HLR_Convert_DH | 2050 | 999999
DE_ST | HLR_Convert_DH | 2018 | 999999
DE_ST | HLR_Convert_DH | 2025 | 999999
DE_ST | HLR_Convert_DH | 2030 | 999999
DE_ST | HLR_Convert_DH | 2035 | 999999
DE_ST | HLR_Convert_DH | 2040 | 999999
DE_ST | HLR_Convert_DH | 2045 | 999999
DE_ST | HLR_Convert_DH | 2050 | 999999
DE_TH | HLR_Convert_DH | 2018 | 999999
DE_TH | HLR_Convert_DH | 2025 | 999999
DE_TH | HLR_Convert_DH | 2030 | 999999
DE_TH | HLR_Convert_DH | 2035 | 999999
DE_TH | HLR_Convert_DH | 2040 | 999999
DE_TH | HLR_Convert_DH | 2045 | 999999
DE_TH | HLR_Convert_DH | 2050 | 999999
DE_Nord | HLR_Convert_DH | 2018 | 999999
DE_Nord | HLR_Convert_DH | 2025 | 999999
DE_Nord | HLR_Convert_DH | 2030 | 999999
DE_Nord | HLR_Convert_DH | 2035 | 999999
DE_Nord | HLR_Convert_DH | 2040 | 999999
DE_Nord | HLR_Convert_DH | 2045 | 999999
DE_Nord | HLR_Convert_DH | 2050 | 999999
DE_Baltic | HLR_Convert_DH | 2018 | 999999
DE_Baltic | HLR_Convert_DH | 2025 | 999999
DE_Baltic | HLR_Convert_DH | 2030 | 999999
DE_Baltic | HLR_Convert_DH | 2035 | 999999
DE_Baltic | HLR_Convert_DH | 2040 | 999999
DE_Baltic | HLR_Convert_DH | 2045 | 999999
DE_Baltic | HLR_Convert_DH | 2050 | 999999
DE_BB | HLR_Direct_Electric | 2018 | 999999
DE_BB | HLR_Direct_Electric | 2025 | 999999
DE_BB | HLR_Direct_Electric | 2030 | 999999
DE_BB | HLR_Direct_Electric | 2035 | 999999
DE_BB | HLR_Direct_Electric | 2040 | 999999
DE_BB | HLR_Direct_Electric | 2045 | 999999
DE_BB | HLR_Direct_Electric | 2050 | 999999
DE_BE | HLR_Direct_Electric | 2018 | 999999
DE_BE | HLR_Direct_Electric | 2025 | 999999
DE_BE | HLR_Direct_Electric | 2030 | 999999
DE_BE | HLR_Direct_Electric | 2035 | 999999
DE_BE | HLR_Direct_Electric | 2040 | 999999
DE_BE | HLR_Direct_Electric | 2045 | 999999
DE_BE | HLR_Direct_Electric | 2050 | 999999
DE_BW | HLR_Direct_Electric | 2018 | 999999
DE_BW | HLR_Direct_Electric | 2025 | 999999
DE_BW | HLR_Direct_Electric | 2030 | 999999
DE_BW | HLR_Direct_Electric | 2035 | 999999
DE_BW | HLR_Direct_Electric | 2040 | 999999
DE_BW | HLR_Direct_Electric | 2045 | 999999
DE_BW | HLR_Direct_Electric | 2050 | 999999
DE_BY | HLR_Direct_Electric | 2018 | 999999
DE_BY | HLR_Direct_Electric | 2025 | 999999
DE_BY | HLR_Direct_Electric | 2030 | 999999
DE_BY | HLR_Direct_Electric | 2035 | 999999
DE_BY | HLR_Direct_Electric | 2040 | 999999
DE_BY | HLR_Direct_Electric | 2045 | 999999
DE_BY | HLR_Direct_Electric | 2050 | 999999
DE_HB | HLR_Direct_Electric | 2018 | 999999
DE_HB | HLR_Direct_Electric | 2025 | 999999
DE_HB | HLR_Direct_Electric | 2030 | 999999
DE_HB | HLR_Direct_Electric | 2035 | 999999
DE_HB | HLR_Direct_Electric | 2040 | 999999
DE_HB | HLR_Direct_Electric | 2045 | 999999
DE_HB | HLR_Direct_Electric | 2050 | 999999
DE_HE | HLR_Direct_Electric | 2018 | 999999
DE_HE | HLR_Direct_Electric | 2025 | 999999
DE_HE | HLR_Direct_Electric | 2030 | 999999
DE_HE | HLR_Direct_Electric | 2035 | 999999
DE_HE | HLR_Direct_Electric | 2040 | 999999
DE_HE | HLR_Direct_Electric | 2045 | 999999
DE_HE | HLR_Direct_Electric | 2050 | 999999
DE_HH | HLR_Direct_Electric | 2018 | 999999
DE_HH | HLR_Direct_Electric | 2025 | 999999
DE_HH | HLR_Direct_Electric | 2030 | 999999
DE_HH | HLR_Direct_Electric | 2035 | 999999
DE_HH | HLR_Direct_Electric | 2040 | 999999
DE_HH | HLR_Direct_Electric | 2045 | 999999
DE_HH | HLR_Direct_Electric | 2050 | 999999
DE_MV | HLR_Direct_Electric | 2018 | 999999
DE_MV | HLR_Direct_Electric | 2025 | 999999
DE_MV | HLR_Direct_Electric | 2030 | 999999
DE_MV | HLR_Direct_Electric | 2035 | 999999
DE_MV | HLR_Direct_Electric | 2040 | 999999
DE_MV | HLR_Direct_Electric | 2045 | 999999
DE_MV | HLR_Direct_Electric | 2050 | 999999
DE_NI | HLR_Direct_Electric | 2018 | 999999
DE_NI | HLR_Direct_Electric | 2025 | 999999
DE_NI | HLR_Direct_Electric | 2030 | 999999
DE_NI | HLR_Direct_Electric | 2035 | 999999
DE_NI | HLR_Direct_Electric | 2040 | 999999
DE_NI | HLR_Direct_Electric | 2045 | 999999
DE_NI | HLR_Direct_Electric | 2050 | 999999
DE_NRW | HLR_Direct_Electric | 2018 | 999999
DE_NRW | HLR_Direct_Electric | 2025 | 999999
DE_NRW | HLR_Direct_Electric | 2030 | 999999
DE_NRW | HLR_Direct_Electric | 2035 | 999999
DE_NRW | HLR_Direct_Electric | 2040 | 999999
DE_NRW | HLR_Direct_Electric | 2045 | 999999
DE_NRW | HLR_Direct_Electric | 2050 | 999999
DE_RP | HLR_Direct_Electric | 2018 | 999999
DE_RP | HLR_Direct_Electric | 2025 | 999999
DE_RP | HLR_Direct_Electric | 2030 | 999999
DE_RP | HLR_Direct_Electric | 2035 | 999999
DE_RP | HLR_Direct_Electric | 2040 | 999999
DE_RP | HLR_Direct_Electric | 2045 | 999999
DE_RP | HLR_Direct_Electric | 2050 | 999999
DE_SH | HLR_Direct_Electric | 2018 | 999999
DE_SH | HLR_Direct_Electric | 2025 | 999999
DE_SH | HLR_Direct_Electric | 2030 | 999999
DE_SH | HLR_Direct_Electric | 2035 | 999999
DE_SH | HLR_Direct_Electric | 2040 | 999999
DE_SH | HLR_Direct_Electric | 2045 | 999999
DE_SH | HLR_Direct_Electric | 2050 | 999999
DE_SL | HLR_Direct_Electric | 2018 | 999999
DE_SL | HLR_Direct_Electric | 2025 | 999999
DE_SL | HLR_Direct_Electric | 2030 | 999999
DE_SL | HLR_Direct_Electric | 2035 | 999999
DE_SL | HLR_Direct_Electric | 2040 | 999999
DE_SL | HLR_Direct_Electric | 2045 | 999999
DE_SL | HLR_Direct_Electric | 2050 | 999999
DE_SN | HLR_Direct_Electric | 2018 | 999999
DE_SN | HLR_Direct_Electric | 2025 | 999999
DE_SN | HLR_Direct_Electric | 2030 | 999999
DE_SN | HLR_Direct_Electric | 2035 | 999999
DE_SN | HLR_Direct_Electric | 2040 | 999999
DE_SN | HLR_Direct_Electric | 2045 | 999999
DE_SN | HLR_Direct_Electric | 2050 | 999999
DE_ST | HLR_Direct_Electric | 2018 | 999999
DE_ST | HLR_Direct_Electric | 2025 | 999999
DE_ST | HLR_Direct_Electric | 2030 | 999999
DE_ST | HLR_Direct_Electric | 2035 | 999999
DE_ST | HLR_Direct_Electric | 2040 | 999999
DE_ST | HLR_Direct_Electric | 2045 | 999999
DE_ST | HLR_Direct_Electric | 2050 | 999999
DE_TH | HLR_Direct_Electric | 2018 | 999999
DE_TH | HLR_Direct_Electric | 2025 | 999999
DE_TH | HLR_Direct_Electric | 2030 | 999999
DE_TH | HLR_Direct_Electric | 2035 | 999999
DE_TH | HLR_Direct_Electric | 2040 | 999999
DE_TH | HLR_Direct_Electric | 2045 | 999999
DE_TH | HLR_Direct_Electric | 2050 | 999999
DE_Nord | HLR_Direct_Electric | 2018 | 999999
DE_Nord | HLR_Direct_Electric | 2025 | 999999
DE_Nord | HLR_Direct_Electric | 2030 | 999999
DE_Nord | HLR_Direct_Electric | 2035 | 999999
DE_Nord | HLR_Direct_Electric | 2040 | 999999
DE_Nord | HLR_Direct_Electric | 2045 | 999999
DE_Nord | HLR_Direct_Electric | 2050 | 999999
DE_Baltic | HLR_Direct_Electric | 2018 | 999999
DE_Baltic | HLR_Direct_Electric | 2025 | 999999
DE_Baltic | HLR_Direct_Electric | 2030 | 999999
DE_Baltic | HLR_Direct_Electric | 2035 | 999999
DE_Baltic | HLR_Direct_Electric | 2040 | 999999
DE_Baltic | HLR_Direct_Electric | 2045 | 999999
DE_Baltic | HLR_Direct_Electric | 2050 | 999999
DE_BB | HLR_Gas_Boiler | 2018 | 999999
DE_BB | HLR_Gas_Boiler | 2025 | 999999
DE_BB | HLR_Gas_Boiler | 2030 | 999999
DE_BB | HLR_Gas_Boiler | 2035 | 999999
DE_BB | HLR_Gas_Boiler | 2040 | 999999
DE_BB | HLR_Gas_Boiler | 2045 | 999999
DE_BB | HLR_Gas_Boiler | 2050 | 999999
DE_BE | HLR_Gas_Boiler | 2018 | 999999
DE_BE | HLR_Gas_Boiler | 2025 | 999999
DE_BE | HLR_Gas_Boiler | 2030 | 999999
DE_BE | HLR_Gas_Boiler | 2035 | 999999
DE_BE | HLR_Gas_Boiler | 2040 | 999999
DE_BE | HLR_Gas_Boiler | 2045 | 999999
DE_BE | HLR_Gas_Boiler | 2050 | 999999
DE_BW | HLR_Gas_Boiler | 2018 | 999999
DE_BW | HLR_Gas_Boiler | 2025 | 999999
DE_BW | HLR_Gas_Boiler | 2030 | 999999
DE_BW | HLR_Gas_Boiler | 2035 | 999999
DE_BW | HLR_Gas_Boiler | 2040 | 999999
DE_BW | HLR_Gas_Boiler | 2045 | 999999
DE_BW | HLR_Gas_Boiler | 2050 | 999999
DE_BY | HLR_Gas_Boiler | 2018 | 999999
DE_BY | HLR_Gas_Boiler | 2025 | 999999
DE_BY | HLR_Gas_Boiler | 2030 | 999999
DE_BY | HLR_Gas_Boiler | 2035 | 999999
DE_BY | HLR_Gas_Boiler | 2040 | 999999
DE_BY | HLR_Gas_Boiler | 2045 | 999999
DE_BY | HLR_Gas_Boiler | 2050 | 999999
DE_HB | HLR_Gas_Boiler | 2018 | 999999
DE_HB | HLR_Gas_Boiler | 2025 | 999999
DE_HB | HLR_Gas_Boiler | 2030 | 999999
DE_HB | HLR_Gas_Boiler | 2035 | 999999
DE_HB | HLR_Gas_Boiler | 2040 | 999999
DE_HB | HLR_Gas_Boiler | 2045 | 999999
DE_HB | HLR_Gas_Boiler | 2050 | 999999
DE_HE | HLR_Gas_Boiler | 2018 | 999999
DE_HE | HLR_Gas_Boiler | 2025 | 999999
DE_HE | HLR_Gas_Boiler | 2030 | 999999
DE_HE | HLR_Gas_Boiler | 2035 | 999999
DE_HE | HLR_Gas_Boiler | 2040 | 999999
DE_HE | HLR_Gas_Boiler | 2045 | 999999
DE_HE | HLR_Gas_Boiler | 2050 | 999999
DE_HH | HLR_Gas_Boiler | 2018 | 999999
DE_HH | HLR_Gas_Boiler | 2025 | 999999
DE_HH | HLR_Gas_Boiler | 2030 | 999999
DE_HH | HLR_Gas_Boiler | 2035 | 999999
DE_HH | HLR_Gas_Boiler | 2040 | 999999
DE_HH | HLR_Gas_Boiler | 2045 | 999999
DE_HH | HLR_Gas_Boiler | 2050 | 999999
DE_MV | HLR_Gas_Boiler | 2018 | 999999
DE_MV | HLR_Gas_Boiler | 2025 | 999999
DE_MV | HLR_Gas_Boiler | 2030 | 999999
DE_MV | HLR_Gas_Boiler | 2035 | 999999
DE_MV | HLR_Gas_Boiler | 2040 | 999999
DE_MV | HLR_Gas_Boiler | 2045 | 999999
DE_MV | HLR_Gas_Boiler | 2050 | 999999
DE_NI | HLR_Gas_Boiler | 2018 | 999999
DE_NI | HLR_Gas_Boiler | 2025 | 999999
DE_NI | HLR_Gas_Boiler | 2030 | 999999
DE_NI | HLR_Gas_Boiler | 2035 | 999999
DE_NI | HLR_Gas_Boiler | 2040 | 999999
DE_NI | HLR_Gas_Boiler | 2045 | 999999
DE_NI | HLR_Gas_Boiler | 2050 | 999999
DE_NRW | HLR_Gas_Boiler | 2018 | 999999
DE_NRW | HLR_Gas_Boiler | 2025 | 999999
DE_NRW | HLR_Gas_Boiler | 2030 | 999999
DE_NRW | HLR_Gas_Boiler | 2035 | 999999
DE_NRW | HLR_Gas_Boiler | 2040 | 999999
DE_NRW | HLR_Gas_Boiler | 2045 | 999999
DE_NRW | HLR_Gas_Boiler | 2050 | 999999
DE_RP | HLR_Gas_Boiler | 2018 | 999999
DE_RP | HLR_Gas_Boiler | 2025 | 999999
DE_RP | HLR_Gas_Boiler | 2030 | 999999
DE_RP | HLR_Gas_Boiler | 2035 | 999999
DE_RP | HLR_Gas_Boiler | 2040 | 999999
DE_RP | HLR_Gas_Boiler | 2045 | 999999
DE_RP | HLR_Gas_Boiler | 2050 | 999999
DE_SH | HLR_Gas_Boiler | 2018 | 999999
DE_SH | HLR_Gas_Boiler | 2025 | 999999
DE_SH | HLR_Gas_Boiler | 2030 | 999999
DE_SH | HLR_Gas_Boiler | 2035 | 999999
DE_SH | HLR_Gas_Boiler | 2040 | 999999
DE_SH | HLR_Gas_Boiler | 2045 | 999999
DE_SH | HLR_Gas_Boiler | 2050 | 999999
DE_SL | HLR_Gas_Boiler | 2018 | 999999
DE_SL | HLR_Gas_Boiler | 2025 | 999999
DE_SL | HLR_Gas_Boiler | 2030 | 999999
DE_SL | HLR_Gas_Boiler | 2035 | 999999
DE_SL | HLR_Gas_Boiler | 2040 | 999999
DE_SL | HLR_Gas_Boiler | 2045 | 999999
DE_SL | HLR_Gas_Boiler | 2050 | 999999
DE_SN | HLR_Gas_Boiler | 2018 | 999999
DE_SN | HLR_Gas_Boiler | 2025 | 999999
DE_SN | HLR_Gas_Boiler | 2030 | 999999
DE_SN | HLR_Gas_Boiler | 2035 | 999999
DE_SN | HLR_Gas_Boiler | 2040 | 999999
DE_SN | HLR_Gas_Boiler | 2045 | 999999
DE_SN | HLR_Gas_Boiler | 2050 | 999999
DE_ST | HLR_Gas_Boiler | 2018 | 999999
DE_ST | HLR_Gas_Boiler | 2025 | 999999
DE_ST | HLR_Gas_Boiler | 2030 | 999999
DE_ST | HLR_Gas_Boiler | 2035 | 999999
DE_ST | HLR_Gas_Boiler | 2040 | 999999
DE_ST | HLR_Gas_Boiler | 2045 | 999999
DE_ST | HLR_Gas_Boiler | 2050 | 999999
DE_TH | HLR_Gas_Boiler | 2018 | 999999
DE_TH | HLR_Gas_Boiler | 2025 | 999999
DE_TH | HLR_Gas_Boiler | 2030 | 999999
DE_TH | HLR_Gas_Boiler | 2035 | 999999
DE_TH | HLR_Gas_Boiler | 2040 | 999999
DE_TH | HLR_Gas_Boiler | 2045 | 999999
DE_TH | HLR_Gas_Boiler | 2050 | 999999
DE_Nord | HLR_Gas_Boiler | 2018 | 999999
DE_Nord | HLR_Gas_Boiler | 2025 | 999999
DE_Nord | HLR_Gas_Boiler | 2030 | 999999
DE_Nord | HLR_Gas_Boiler | 2035 | 999999
DE_Nord | HLR_Gas_Boiler | 2040 | 999999
DE_Nord | HLR_Gas_Boiler | 2045 | 999999
DE_Nord | HLR_Gas_Boiler | 2050 | 999999
DE_Baltic | HLR_Gas_Boiler | 2018 | 999999
DE_Baltic | HLR_Gas_Boiler | 2025 | 999999
DE_Baltic | HLR_Gas_Boiler | 2030 | 999999
DE_Baltic | HLR_Gas_Boiler | 2035 | 999999
DE_Baltic | HLR_Gas_Boiler | 2040 | 999999
DE_Baltic | HLR_Gas_Boiler | 2045 | 999999
DE_Baltic | HLR_Gas_Boiler | 2050 | 999999
DE_BB | HLR_Geothermal | 2018 | 999999
DE_BB | HLR_Geothermal | 2025 | 999999
DE_BB | HLR_Geothermal | 2030 | 999999
DE_BB | HLR_Geothermal | 2035 | 999999
DE_BB | HLR_Geothermal | 2040 | 999999
DE_BB | HLR_Geothermal | 2045 | 999999
DE_BB | HLR_Geothermal | 2050 | 999999
DE_BE | HLR_Geothermal | 2018 | 999999
DE_BE | HLR_Geothermal | 2025 | 999999
DE_BE | HLR_Geothermal | 2030 | 999999
DE_BE | HLR_Geothermal | 2035 | 999999
DE_BE | HLR_Geothermal | 2040 | 999999
DE_BE | HLR_Geothermal | 2045 | 999999
DE_BE | HLR_Geothermal | 2050 | 999999
DE_BW | HLR_Geothermal | 2018 | 999999
DE_BW | HLR_Geothermal | 2025 | 999999
DE_BW | HLR_Geothermal | 2030 | 999999
DE_BW | HLR_Geothermal | 2035 | 999999
DE_BW | HLR_Geothermal | 2040 | 999999
DE_BW | HLR_Geothermal | 2045 | 999999
DE_BW | HLR_Geothermal | 2050 | 999999
DE_BY | HLR_Geothermal | 2018 | 999999
DE_BY | HLR_Geothermal | 2025 | 999999
DE_BY | HLR_Geothermal | 2030 | 999999
DE_BY | HLR_Geothermal | 2035 | 999999
DE_BY | HLR_Geothermal | 2040 | 999999
DE_BY | HLR_Geothermal | 2045 | 999999
DE_BY | HLR_Geothermal | 2050 | 999999
DE_HB | HLR_Geothermal | 2018 | 999999
DE_HB | HLR_Geothermal | 2025 | 999999
DE_HB | HLR_Geothermal | 2030 | 999999
DE_HB | HLR_Geothermal | 2035 | 999999
DE_HB | HLR_Geothermal | 2040 | 999999
DE_HB | HLR_Geothermal | 2045 | 999999
DE_HB | HLR_Geothermal | 2050 | 999999
DE_HE | HLR_Geothermal | 2018 | 999999
DE_HE | HLR_Geothermal | 2025 | 999999
DE_HE | HLR_Geothermal | 2030 | 999999
DE_HE | HLR_Geothermal | 2035 | 999999
DE_HE | HLR_Geothermal | 2040 | 999999
DE_HE | HLR_Geothermal | 2045 | 999999
DE_HE | HLR_Geothermal | 2050 | 999999
DE_HH | HLR_Geothermal | 2018 | 999999
DE_HH | HLR_Geothermal | 2025 | 999999
DE_HH | HLR_Geothermal | 2030 | 999999
DE_HH | HLR_Geothermal | 2035 | 999999
DE_HH | HLR_Geothermal | 2040 | 999999
DE_HH | HLR_Geothermal | 2045 | 999999
DE_HH | HLR_Geothermal | 2050 | 999999
DE_MV | HLR_Geothermal | 2018 | 999999
DE_MV | HLR_Geothermal | 2025 | 999999
DE_MV | HLR_Geothermal | 2030 | 999999
DE_MV | HLR_Geothermal | 2035 | 999999
DE_MV | HLR_Geothermal | 2040 | 999999
DE_MV | HLR_Geothermal | 2045 | 999999
DE_MV | HLR_Geothermal | 2050 | 999999
DE_NI | HLR_Geothermal | 2018 | 999999
DE_NI | HLR_Geothermal | 2025 | 999999
DE_NI | HLR_Geothermal | 2030 | 999999
DE_NI | HLR_Geothermal | 2035 | 999999
DE_NI | HLR_Geothermal | 2040 | 999999
DE_NI | HLR_Geothermal | 2045 | 999999
DE_NI | HLR_Geothermal | 2050 | 999999
DE_NRW | HLR_Geothermal | 2018 | 999999
DE_NRW | HLR_Geothermal | 2025 | 999999
DE_NRW | HLR_Geothermal | 2030 | 999999
DE_NRW | HLR_Geothermal | 2035 | 999999
DE_NRW | HLR_Geothermal | 2040 | 999999
DE_NRW | HLR_Geothermal | 2045 | 999999
DE_NRW | HLR_Geothermal | 2050 | 999999
DE_RP | HLR_Geothermal | 2018 | 999999
DE_RP | HLR_Geothermal | 2025 | 999999
DE_RP | HLR_Geothermal | 2030 | 999999
DE_RP | HLR_Geothermal | 2035 | 999999
DE_RP | HLR_Geothermal | 2040 | 999999
DE_RP | HLR_Geothermal | 2045 | 999999
DE_RP | HLR_Geothermal | 2050 | 999999
DE_SH | HLR_Geothermal | 2018 | 999999
DE_SH | HLR_Geothermal | 2025 | 999999
DE_SH | HLR_Geothermal | 2030 | 999999
DE_SH | HLR_Geothermal | 2035 | 999999
DE_SH | HLR_Geothermal | 2040 | 999999
DE_SH | HLR_Geothermal | 2045 | 999999
DE_SH | HLR_Geothermal | 2050 | 999999
DE_SL | HLR_Geothermal | 2018 | 999999
DE_SL | HLR_Geothermal | 2025 | 999999
DE_SL | HLR_Geothermal | 2030 | 999999
DE_SL | HLR_Geothermal | 2035 | 999999
DE_SL | HLR_Geothermal | 2040 | 999999
DE_SL | HLR_Geothermal | 2045 | 999999
DE_SL | HLR_Geothermal | 2050 | 999999
DE_SN | HLR_Geothermal | 2018 | 999999
DE_SN | HLR_Geothermal | 2025 | 999999
DE_SN | HLR_Geothermal | 2030 | 999999
DE_SN | HLR_Geothermal | 2035 | 999999
DE_SN | HLR_Geothermal | 2040 | 999999
DE_SN | HLR_Geothermal | 2045 | 999999
DE_SN | HLR_Geothermal | 2050 | 999999
DE_ST | HLR_Geothermal | 2018 | 999999
DE_ST | HLR_Geothermal | 2025 | 999999
DE_ST | HLR_Geothermal | 2030 | 999999
DE_ST | HLR_Geothermal | 2035 | 999999
DE_ST | HLR_Geothermal | 2040 | 999999
DE_ST | HLR_Geothermal | 2045 | 999999
DE_ST | HLR_Geothermal | 2050 | 999999
DE_TH | HLR_Geothermal | 2018 | 999999
DE_TH | HLR_Geothermal | 2025 | 999999
DE_TH | HLR_Geothermal | 2030 | 999999
DE_TH | HLR_Geothermal | 2035 | 999999
DE_TH | HLR_Geothermal | 2040 | 999999
DE_TH | HLR_Geothermal | 2045 | 999999
DE_TH | HLR_Geothermal | 2050 | 999999
DE_Nord | HLR_Geothermal | 2018 | 999999
DE_Nord | HLR_Geothermal | 2025 | 999999
DE_Nord | HLR_Geothermal | 2030 | 999999
DE_Nord | HLR_Geothermal | 2035 | 999999
DE_Nord | HLR_Geothermal | 2040 | 999999
DE_Nord | HLR_Geothermal | 2045 | 999999
DE_Nord | HLR_Geothermal | 2050 | 999999
DE_Baltic | HLR_Geothermal | 2018 | 999999
DE_Baltic | HLR_Geothermal | 2025 | 999999
DE_Baltic | HLR_Geothermal | 2030 | 999999
DE_Baltic | HLR_Geothermal | 2035 | 999999
DE_Baltic | HLR_Geothermal | 2040 | 999999
DE_Baltic | HLR_Geothermal | 2045 | 999999
DE_Baltic | HLR_Geothermal | 2050 | 999999
DE_BB | HLR_H2_Boiler | 2018 | 999999
DE_BB | HLR_H2_Boiler | 2025 | 999999
DE_BB | HLR_H2_Boiler | 2030 | 999999
DE_BB | HLR_H2_Boiler | 2035 | 999999
DE_BB | HLR_H2_Boiler | 2040 | 999999
DE_BB | HLR_H2_Boiler | 2045 | 999999
DE_BB | HLR_H2_Boiler | 2050 | 999999
DE_BE | HLR_H2_Boiler | 2018 | 999999
DE_BE | HLR_H2_Boiler | 2025 | 999999
DE_BE | HLR_H2_Boiler | 2030 | 999999
DE_BE | HLR_H2_Boiler | 2035 | 999999
DE_BE | HLR_H2_Boiler | 2040 | 999999
DE_BE | HLR_H2_Boiler | 2045 | 999999
DE_BE | HLR_H2_Boiler | 2050 | 999999
DE_BW | HLR_H2_Boiler | 2018 | 999999
DE_BW | HLR_H2_Boiler | 2025 | 999999
DE_BW | HLR_H2_Boiler | 2030 | 999999
DE_BW | HLR_H2_Boiler | 2035 | 999999
DE_BW | HLR_H2_Boiler | 2040 | 999999
DE_BW | HLR_H2_Boiler | 2045 | 999999
DE_BW | HLR_H2_Boiler | 2050 | 999999
DE_BY | HLR_H2_Boiler | 2018 | 999999
DE_BY | HLR_H2_Boiler | 2025 | 999999
DE_BY | HLR_H2_Boiler | 2030 | 999999
DE_BY | HLR_H2_Boiler | 2035 | 999999
DE_BY | HLR_H2_Boiler | 2040 | 999999
DE_BY | HLR_H2_Boiler | 2045 | 999999
DE_BY | HLR_H2_Boiler | 2050 | 999999
DE_HB | HLR_H2_Boiler | 2018 | 999999
DE_HB | HLR_H2_Boiler | 2025 | 999999
DE_HB | HLR_H2_Boiler | 2030 | 999999
DE_HB | HLR_H2_Boiler | 2035 | 999999
DE_HB | HLR_H2_Boiler | 2040 | 999999
DE_HB | HLR_H2_Boiler | 2045 | 999999
DE_HB | HLR_H2_Boiler | 2050 | 999999
DE_HE | HLR_H2_Boiler | 2018 | 999999
DE_HE | HLR_H2_Boiler | 2025 | 999999
DE_HE | HLR_H2_Boiler | 2030 | 999999
DE_HE | HLR_H2_Boiler | 2035 | 999999
DE_HE | HLR_H2_Boiler | 2040 | 999999
DE_HE | HLR_H2_Boiler | 2045 | 999999
DE_HE | HLR_H2_Boiler | 2050 | 999999
DE_HH | HLR_H2_Boiler | 2018 | 999999
DE_HH | HLR_H2_Boiler | 2025 | 999999
DE_HH | HLR_H2_Boiler | 2030 | 999999
DE_HH | HLR_H2_Boiler | 2035 | 999999
DE_HH | HLR_H2_Boiler | 2040 | 999999
DE_HH | HLR_H2_Boiler | 2045 | 999999
DE_HH | HLR_H2_Boiler | 2050 | 999999
DE_MV | HLR_H2_Boiler | 2018 | 999999
DE_MV | HLR_H2_Boiler | 2025 | 999999
DE_MV | HLR_H2_Boiler | 2030 | 999999
DE_MV | HLR_H2_Boiler | 2035 | 999999
DE_MV | HLR_H2_Boiler | 2040 | 999999
DE_MV | HLR_H2_Boiler | 2045 | 999999
DE_MV | HLR_H2_Boiler | 2050 | 999999
DE_NI | HLR_H2_Boiler | 2018 | 999999
DE_NI | HLR_H2_Boiler | 2025 | 999999
DE_NI | HLR_H2_Boiler | 2030 | 999999
DE_NI | HLR_H2_Boiler | 2035 | 999999
DE_NI | HLR_H2_Boiler | 2040 | 999999
DE_NI | HLR_H2_Boiler | 2045 | 999999
DE_NI | HLR_H2_Boiler | 2050 | 999999
DE_NRW | HLR_H2_Boiler | 2018 | 999999
DE_NRW | HLR_H2_Boiler | 2025 | 999999
DE_NRW | HLR_H2_Boiler | 2030 | 999999
DE_NRW | HLR_H2_Boiler | 2035 | 999999
DE_NRW | HLR_H2_Boiler | 2040 | 999999
DE_NRW | HLR_H2_Boiler | 2045 | 999999
DE_NRW | HLR_H2_Boiler | 2050 | 999999
DE_RP | HLR_H2_Boiler | 2018 | 999999
DE_RP | HLR_H2_Boiler | 2025 | 999999
DE_RP | HLR_H2_Boiler | 2030 | 999999
DE_RP | HLR_H2_Boiler | 2035 | 999999
DE_RP | HLR_H2_Boiler | 2040 | 999999
DE_RP | HLR_H2_Boiler | 2045 | 999999
DE_RP | HLR_H2_Boiler | 2050 | 999999
DE_SH | HLR_H2_Boiler | 2018 | 999999
DE_SH | HLR_H2_Boiler | 2025 | 999999
DE_SH | HLR_H2_Boiler | 2030 | 999999
DE_SH | HLR_H2_Boiler | 2035 | 999999
DE_SH | HLR_H2_Boiler | 2040 | 999999
DE_SH | HLR_H2_Boiler | 2045 | 999999
DE_SH | HLR_H2_Boiler | 2050 | 999999
DE_SL | HLR_H2_Boiler | 2018 | 999999
DE_SL | HLR_H2_Boiler | 2025 | 999999
DE_SL | HLR_H2_Boiler | 2030 | 999999
DE_SL | HLR_H2_Boiler | 2035 | 999999
DE_SL | HLR_H2_Boiler | 2040 | 999999
DE_SL | HLR_H2_Boiler | 2045 | 999999
DE_SL | HLR_H2_Boiler | 2050 | 999999
DE_SN | HLR_H2_Boiler | 2018 | 999999
DE_SN | HLR_H2_Boiler | 2025 | 999999
DE_SN | HLR_H2_Boiler | 2030 | 999999
DE_SN | HLR_H2_Boiler | 2035 | 999999
DE_SN | HLR_H2_Boiler | 2040 | 999999
DE_SN | HLR_H2_Boiler | 2045 | 999999
DE_SN | HLR_H2_Boiler | 2050 | 999999
DE_ST | HLR_H2_Boiler | 2018 | 999999
DE_ST | HLR_H2_Boiler | 2025 | 999999
DE_ST | HLR_H2_Boiler | 2030 | 999999
DE_ST | HLR_H2_Boiler | 2035 | 999999
DE_ST | HLR_H2_Boiler | 2040 | 999999
DE_ST | HLR_H2_Boiler | 2045 | 999999
DE_ST | HLR_H2_Boiler | 2050 | 999999
DE_TH | HLR_H2_Boiler | 2018 | 999999
DE_TH | HLR_H2_Boiler | 2025 | 999999
DE_TH | HLR_H2_Boiler | 2030 | 999999
DE_TH | HLR_H2_Boiler | 2035 | 999999
DE_TH | HLR_H2_Boiler | 2040 | 999999
DE_TH | HLR_H2_Boiler | 2045 | 999999
DE_TH | HLR_H2_Boiler | 2050 | 999999
DE_Nord | HLR_H2_Boiler | 2018 | 999999
DE_Nord | HLR_H2_Boiler | 2025 | 999999
DE_Nord | HLR_H2_Boiler | 2030 | 999999
DE_Nord | HLR_H2_Boiler | 2035 | 999999
DE_Nord | HLR_H2_Boiler | 2040 | 999999
DE_Nord | HLR_H2_Boiler | 2045 | 999999
DE_Nord | HLR_H2_Boiler | 2050 | 999999
DE_Baltic | HLR_H2_Boiler | 2018 | 999999
DE_Baltic | HLR_H2_Boiler | 2025 | 999999
DE_Baltic | HLR_H2_Boiler | 2030 | 999999
DE_Baltic | HLR_H2_Boiler | 2035 | 999999
DE_Baltic | HLR_H2_Boiler | 2040 | 999999
DE_Baltic | HLR_H2_Boiler | 2045 | 999999
DE_Baltic | HLR_H2_Boiler | 2050 | 999999
DE_BB | HLR_Hardcoal | 2018 | 999999
DE_BB | HLR_Hardcoal | 2025 | 999999
DE_BB | HLR_Hardcoal | 2030 | 999999
DE_BB | HLR_Hardcoal | 2035 | 999999
DE_BB | HLR_Hardcoal | 2040 | 999999
DE_BB | HLR_Hardcoal | 2045 | 999999
DE_BB | HLR_Hardcoal | 2050 | 999999
DE_BE | HLR_Hardcoal | 2018 | 999999
DE_BE | HLR_Hardcoal | 2025 | 999999
DE_BE | HLR_Hardcoal | 2030 | 999999
DE_BE | HLR_Hardcoal | 2035 | 999999
DE_BE | HLR_Hardcoal | 2040 | 999999
DE_BE | HLR_Hardcoal | 2045 | 999999
DE_BE | HLR_Hardcoal | 2050 | 999999
DE_BW | HLR_Hardcoal | 2018 | 999999
DE_BW | HLR_Hardcoal | 2025 | 999999
DE_BW | HLR_Hardcoal | 2030 | 999999
DE_BW | HLR_Hardcoal | 2035 | 999999
DE_BW | HLR_Hardcoal | 2040 | 999999
DE_BW | HLR_Hardcoal | 2045 | 999999
DE_BW | HLR_Hardcoal | 2050 | 999999
DE_BY | HLR_Hardcoal | 2018 | 999999
DE_BY | HLR_Hardcoal | 2025 | 999999
DE_BY | HLR_Hardcoal | 2030 | 999999
DE_BY | HLR_Hardcoal | 2035 | 999999
DE_BY | HLR_Hardcoal | 2040 | 999999
DE_BY | HLR_Hardcoal | 2045 | 999999
DE_BY | HLR_Hardcoal | 2050 | 999999
DE_HB | HLR_Hardcoal | 2018 | 999999
DE_HB | HLR_Hardcoal | 2025 | 999999
DE_HB | HLR_Hardcoal | 2030 | 999999
DE_HB | HLR_Hardcoal | 2035 | 999999
DE_HB | HLR_Hardcoal | 2040 | 999999
DE_HB | HLR_Hardcoal | 2045 | 999999
DE_HB | HLR_Hardcoal | 2050 | 999999
DE_HE | HLR_Hardcoal | 2018 | 999999
DE_HE | HLR_Hardcoal | 2025 | 999999
DE_HE | HLR_Hardcoal | 2030 | 999999
DE_HE | HLR_Hardcoal | 2035 | 999999
DE_HE | HLR_Hardcoal | 2040 | 999999
DE_HE | HLR_Hardcoal | 2045 | 999999
DE_HE | HLR_Hardcoal | 2050 | 999999
DE_HH | HLR_Hardcoal | 2018 | 999999
DE_HH | HLR_Hardcoal | 2025 | 999999
DE_HH | HLR_Hardcoal | 2030 | 999999
DE_HH | HLR_Hardcoal | 2035 | 999999
DE_HH | HLR_Hardcoal | 2040 | 999999
DE_HH | HLR_Hardcoal | 2045 | 999999
DE_HH | HLR_Hardcoal | 2050 | 999999
DE_MV | HLR_Hardcoal | 2018 | 999999
DE_MV | HLR_Hardcoal | 2025 | 999999
DE_MV | HLR_Hardcoal | 2030 | 999999
DE_MV | HLR_Hardcoal | 2035 | 999999
DE_MV | HLR_Hardcoal | 2040 | 999999
DE_MV | HLR_Hardcoal | 2045 | 999999
DE_MV | HLR_Hardcoal | 2050 | 999999
DE_NI | HLR_Hardcoal | 2018 | 999999
DE_NI | HLR_Hardcoal | 2025 | 999999
DE_NI | HLR_Hardcoal | 2030 | 999999
DE_NI | HLR_Hardcoal | 2035 | 999999
DE_NI | HLR_Hardcoal | 2040 | 999999
DE_NI | HLR_Hardcoal | 2045 | 999999
DE_NI | HLR_Hardcoal | 2050 | 999999
DE_NRW | HLR_Hardcoal | 2018 | 999999
DE_NRW | HLR_Hardcoal | 2025 | 999999
DE_NRW | HLR_Hardcoal | 2030 | 999999
DE_NRW | HLR_Hardcoal | 2035 | 999999
DE_NRW | HLR_Hardcoal | 2040 | 999999
DE_NRW | HLR_Hardcoal | 2045 | 999999
DE_NRW | HLR_Hardcoal | 2050 | 999999
DE_RP | HLR_Hardcoal | 2018 | 999999
DE_RP | HLR_Hardcoal | 2025 | 999999
DE_RP | HLR_Hardcoal | 2030 | 999999
DE_RP | HLR_Hardcoal | 2035 | 999999
DE_RP | HLR_Hardcoal | 2040 | 999999
DE_RP | HLR_Hardcoal | 2045 | 999999
DE_RP | HLR_Hardcoal | 2050 | 999999
DE_SH | HLR_Hardcoal | 2018 | 999999
DE_SH | HLR_Hardcoal | 2025 | 999999
DE_SH | HLR_Hardcoal | 2030 | 999999
DE_SH | HLR_Hardcoal | 2035 | 999999
DE_SH | HLR_Hardcoal | 2040 | 999999
DE_SH | HLR_Hardcoal | 2045 | 999999
DE_SH | HLR_Hardcoal | 2050 | 999999
DE_SL | HLR_Hardcoal | 2018 | 999999
DE_SL | HLR_Hardcoal | 2025 | 999999
DE_SL | HLR_Hardcoal | 2030 | 999999
DE_SL | HLR_Hardcoal | 2035 | 999999
DE_SL | HLR_Hardcoal | 2040 | 999999
DE_SL | HLR_Hardcoal | 2045 | 999999
DE_SL | HLR_Hardcoal | 2050 | 999999
DE_SN | HLR_Hardcoal | 2018 | 999999
DE_SN | HLR_Hardcoal | 2025 | 999999
DE_SN | HLR_Hardcoal | 2030 | 999999
DE_SN | HLR_Hardcoal | 2035 | 999999
DE_SN | HLR_Hardcoal | 2040 | 999999
DE_SN | HLR_Hardcoal | 2045 | 999999
DE_SN | HLR_Hardcoal | 2050 | 999999
DE_ST | HLR_Hardcoal | 2018 | 999999
DE_ST | HLR_Hardcoal | 2025 | 999999
DE_ST | HLR_Hardcoal | 2030 | 999999
DE_ST | HLR_Hardcoal | 2035 | 999999
DE_ST | HLR_Hardcoal | 2040 | 999999
DE_ST | HLR_Hardcoal | 2045 | 999999
DE_ST | HLR_Hardcoal | 2050 | 999999
DE_TH | HLR_Hardcoal | 2018 | 999999
DE_TH | HLR_Hardcoal | 2025 | 999999
DE_TH | HLR_Hardcoal | 2030 | 999999
DE_TH | HLR_Hardcoal | 2035 | 999999
DE_TH | HLR_Hardcoal | 2040 | 999999
DE_TH | HLR_Hardcoal | 2045 | 999999
DE_TH | HLR_Hardcoal | 2050 | 999999
DE_Nord | HLR_Hardcoal | 2018 | 999999
DE_Nord | HLR_Hardcoal | 2025 | 999999
DE_Nord | HLR_Hardcoal | 2030 | 999999
DE_Nord | HLR_Hardcoal | 2035 | 999999
DE_Nord | HLR_Hardcoal | 2040 | 999999
DE_Nord | HLR_Hardcoal | 2045 | 999999
DE_Nord | HLR_Hardcoal | 2050 | 999999
DE_Baltic | HLR_Hardcoal | 2018 | 999999
DE_Baltic | HLR_Hardcoal | 2025 | 999999
DE_Baltic | HLR_Hardcoal | 2030 | 999999
DE_Baltic | HLR_Hardcoal | 2035 | 999999
DE_Baltic | HLR_Hardcoal | 2040 | 999999
DE_Baltic | HLR_Hardcoal | 2045 | 999999
DE_Baltic | HLR_Hardcoal | 2050 | 999999
DE_BB | HLR_Heatpump_Aerial | 2018 | 999999
DE_BB | HLR_Heatpump_Aerial | 2025 | 999999
DE_BB | HLR_Heatpump_Aerial | 2030 | 999999
DE_BB | HLR_Heatpump_Aerial | 2035 | 999999
DE_BB | HLR_Heatpump_Aerial | 2040 | 999999
DE_BB | HLR_Heatpump_Aerial | 2045 | 999999
DE_BB | HLR_Heatpump_Aerial | 2050 | 999999
DE_BE | HLR_Heatpump_Aerial | 2018 | 999999
DE_BE | HLR_Heatpump_Aerial | 2025 | 999999
DE_BE | HLR_Heatpump_Aerial | 2030 | 999999
DE_BE | HLR_Heatpump_Aerial | 2035 | 999999
DE_BE | HLR_Heatpump_Aerial | 2040 | 999999
DE_BE | HLR_Heatpump_Aerial | 2045 | 999999
DE_BE | HLR_Heatpump_Aerial | 2050 | 999999
DE_BW | HLR_Heatpump_Aerial | 2018 | 999999
DE_BW | HLR_Heatpump_Aerial | 2025 | 999999
DE_BW | HLR_Heatpump_Aerial | 2030 | 999999
DE_BW | HLR_Heatpump_Aerial | 2035 | 999999
DE_BW | HLR_Heatpump_Aerial | 2040 | 999999
DE_BW | HLR_Heatpump_Aerial | 2045 | 999999
DE_BW | HLR_Heatpump_Aerial | 2050 | 999999
DE_BY | HLR_Heatpump_Aerial | 2018 | 999999
DE_BY | HLR_Heatpump_Aerial | 2025 | 999999
DE_BY | HLR_Heatpump_Aerial | 2030 | 999999
DE_BY | HLR_Heatpump_Aerial | 2035 | 999999
DE_BY | HLR_Heatpump_Aerial | 2040 | 999999
DE_BY | HLR_Heatpump_Aerial | 2045 | 999999
DE_BY | HLR_Heatpump_Aerial | 2050 | 999999
DE_HB | HLR_Heatpump_Aerial | 2018 | 999999
DE_HB | HLR_Heatpump_Aerial | 2025 | 999999
DE_HB | HLR_Heatpump_Aerial | 2030 | 999999
DE_HB | HLR_Heatpump_Aerial | 2035 | 999999
DE_HB | HLR_Heatpump_Aerial | 2040 | 999999
DE_HB | HLR_Heatpump_Aerial | 2045 | 999999
DE_HB | HLR_Heatpump_Aerial | 2050 | 999999
DE_HE | HLR_Heatpump_Aerial | 2018 | 999999
DE_HE | HLR_Heatpump_Aerial | 2025 | 999999
DE_HE | HLR_Heatpump_Aerial | 2030 | 999999
DE_HE | HLR_Heatpump_Aerial | 2035 | 999999
DE_HE | HLR_Heatpump_Aerial | 2040 | 999999
DE_HE | HLR_Heatpump_Aerial | 2045 | 999999
DE_HE | HLR_Heatpump_Aerial | 2050 | 999999
DE_HH | HLR_Heatpump_Aerial | 2018 | 999999
DE_HH | HLR_Heatpump_Aerial | 2025 | 999999
DE_HH | HLR_Heatpump_Aerial | 2030 | 999999
DE_HH | HLR_Heatpump_Aerial | 2035 | 999999
DE_HH | HLR_Heatpump_Aerial | 2040 | 999999
DE_HH | HLR_Heatpump_Aerial | 2045 | 999999
DE_HH | HLR_Heatpump_Aerial | 2050 | 999999
DE_MV | HLR_Heatpump_Aerial | 2018 | 999999
DE_MV | HLR_Heatpump_Aerial | 2025 | 999999
DE_MV | HLR_Heatpump_Aerial | 2030 | 999999
DE_MV | HLR_Heatpump_Aerial | 2035 | 999999
DE_MV | HLR_Heatpump_Aerial | 2040 | 999999
DE_MV | HLR_Heatpump_Aerial | 2045 | 999999
DE_MV | HLR_Heatpump_Aerial | 2050 | 999999
DE_NI | HLR_Heatpump_Aerial | 2018 | 999999
DE_NI | HLR_Heatpump_Aerial | 2025 | 999999
DE_NI | HLR_Heatpump_Aerial | 2030 | 999999
DE_NI | HLR_Heatpump_Aerial | 2035 | 999999
DE_NI | HLR_Heatpump_Aerial | 2040 | 999999
DE_NI | HLR_Heatpump_Aerial | 2045 | 999999
DE_NI | HLR_Heatpump_Aerial | 2050 | 999999
DE_NRW | HLR_Heatpump_Aerial | 2018 | 999999
DE_NRW | HLR_Heatpump_Aerial | 2025 | 999999
DE_NRW | HLR_Heatpump_Aerial | 2030 | 999999
DE_NRW | HLR_Heatpump_Aerial | 2035 | 999999
DE_NRW | HLR_Heatpump_Aerial | 2040 | 999999
DE_NRW | HLR_Heatpump_Aerial | 2045 | 999999
DE_NRW | HLR_Heatpump_Aerial | 2050 | 999999
DE_RP | HLR_Heatpump_Aerial | 2018 | 999999
DE_RP | HLR_Heatpump_Aerial | 2025 | 999999
DE_RP | HLR_Heatpump_Aerial | 2030 | 999999
DE_RP | HLR_Heatpump_Aerial | 2035 | 999999
DE_RP | HLR_Heatpump_Aerial | 2040 | 999999
DE_RP | HLR_Heatpump_Aerial | 2045 | 999999
DE_RP | HLR_Heatpump_Aerial | 2050 | 999999
DE_SH | HLR_Heatpump_Aerial | 2018 | 999999
DE_SH | HLR_Heatpump_Aerial | 2025 | 999999
DE_SH | HLR_Heatpump_Aerial | 2030 | 999999
DE_SH | HLR_Heatpump_Aerial | 2035 | 999999
DE_SH | HLR_Heatpump_Aerial | 2040 | 999999
DE_SH | HLR_Heatpump_Aerial | 2045 | 999999
DE_SH | HLR_Heatpump_Aerial | 2050 | 999999
DE_SL | HLR_Heatpump_Aerial | 2018 | 999999
DE_SL | HLR_Heatpump_Aerial | 2025 | 999999
DE_SL | HLR_Heatpump_Aerial | 2030 | 999999
DE_SL | HLR_Heatpump_Aerial | 2035 | 999999
DE_SL | HLR_Heatpump_Aerial | 2040 | 999999
DE_SL | HLR_Heatpump_Aerial | 2045 | 999999
DE_SL | HLR_Heatpump_Aerial | 2050 | 999999
DE_SN | HLR_Heatpump_Aerial | 2018 | 999999
DE_SN | HLR_Heatpump_Aerial | 2025 | 999999
DE_SN | HLR_Heatpump_Aerial | 2030 | 999999
DE_SN | HLR_Heatpump_Aerial | 2035 | 999999
DE_SN | HLR_Heatpump_Aerial | 2040 | 999999
DE_SN | HLR_Heatpump_Aerial | 2045 | 999999
DE_SN | HLR_Heatpump_Aerial | 2050 | 999999
DE_ST | HLR_Heatpump_Aerial | 2018 | 999999
DE_ST | HLR_Heatpump_Aerial | 2025 | 999999
DE_ST | HLR_Heatpump_Aerial | 2030 | 999999
DE_ST | HLR_Heatpump_Aerial | 2035 | 999999
DE_ST | HLR_Heatpump_Aerial | 2040 | 999999
DE_ST | HLR_Heatpump_Aerial | 2045 | 999999
DE_ST | HLR_Heatpump_Aerial | 2050 | 999999
DE_TH | HLR_Heatpump_Aerial | 2018 | 999999
DE_TH | HLR_Heatpump_Aerial | 2025 | 999999
DE_TH | HLR_Heatpump_Aerial | 2030 | 999999
DE_TH | HLR_Heatpump_Aerial | 2035 | 999999
DE_TH | HLR_Heatpump_Aerial | 2040 | 999999
DE_TH | HLR_Heatpump_Aerial | 2045 | 999999
DE_TH | HLR_Heatpump_Aerial | 2050 | 999999
DE_Nord | HLR_Heatpump_Aerial | 2018 | 999999
DE_Nord | HLR_Heatpump_Aerial | 2025 | 999999
DE_Nord | HLR_Heatpump_Aerial | 2030 | 999999
DE_Nord | HLR_Heatpump_Aerial | 2035 | 999999
DE_Nord | HLR_Heatpump_Aerial | 2040 | 999999
DE_Nord | HLR_Heatpump_Aerial | 2045 | 999999
DE_Nord | HLR_Heatpump_Aerial | 2050 | 999999
DE_Baltic | HLR_Heatpump_Aerial | 2018 | 999999
DE_Baltic | HLR_Heatpump_Aerial | 2025 | 999999
DE_Baltic | HLR_Heatpump_Aerial | 2030 | 999999
DE_Baltic | HLR_Heatpump_Aerial | 2035 | 999999
DE_Baltic | HLR_Heatpump_Aerial | 2040 | 999999
DE_Baltic | HLR_Heatpump_Aerial | 2045 | 999999
DE_Baltic | HLR_Heatpump_Aerial | 2050 | 999999
DE_BB | HLR_Heatpump_Ground | 2018 | 999999
DE_BB | HLR_Heatpump_Ground | 2025 | 999999
DE_BB | HLR_Heatpump_Ground | 2030 | 999999
DE_BB | HLR_Heatpump_Ground | 2035 | 999999
DE_BB | HLR_Heatpump_Ground | 2040 | 999999
DE_BB | HLR_Heatpump_Ground | 2045 | 999999
DE_BB | HLR_Heatpump_Ground | 2050 | 999999
DE_BE | HLR_Heatpump_Ground | 2018 | 999999
DE_BE | HLR_Heatpump_Ground | 2025 | 999999
DE_BE | HLR_Heatpump_Ground | 2030 | 999999
DE_BE | HLR_Heatpump_Ground | 2035 | 999999
DE_BE | HLR_Heatpump_Ground | 2040 | 999999
DE_BE | HLR_Heatpump_Ground | 2045 | 999999
DE_BE | HLR_Heatpump_Ground | 2050 | 999999
DE_BW | HLR_Heatpump_Ground | 2018 | 999999
DE_BW | HLR_Heatpump_Ground | 2025 | 999999
DE_BW | HLR_Heatpump_Ground | 2030 | 999999
DE_BW | HLR_Heatpump_Ground | 2035 | 999999
DE_BW | HLR_Heatpump_Ground | 2040 | 999999
DE_BW | HLR_Heatpump_Ground | 2045 | 999999
DE_BW | HLR_Heatpump_Ground | 2050 | 999999
DE_BY | HLR_Heatpump_Ground | 2018 | 999999
DE_BY | HLR_Heatpump_Ground | 2025 | 999999
DE_BY | HLR_Heatpump_Ground | 2030 | 999999
DE_BY | HLR_Heatpump_Ground | 2035 | 999999
DE_BY | HLR_Heatpump_Ground | 2040 | 999999
DE_BY | HLR_Heatpump_Ground | 2045 | 999999
DE_BY | HLR_Heatpump_Ground | 2050 | 999999
DE_HB | HLR_Heatpump_Ground | 2018 | 999999
DE_HB | HLR_Heatpump_Ground | 2025 | 999999
DE_HB | HLR_Heatpump_Ground | 2030 | 999999
DE_HB | HLR_Heatpump_Ground | 2035 | 999999
DE_HB | HLR_Heatpump_Ground | 2040 | 999999
DE_HB | HLR_Heatpump_Ground | 2045 | 999999
DE_HB | HLR_Heatpump_Ground | 2050 | 999999
DE_HE | HLR_Heatpump_Ground | 2018 | 999999
DE_HE | HLR_Heatpump_Ground | 2025 | 999999
DE_HE | HLR_Heatpump_Ground | 2030 | 999999
DE_HE | HLR_Heatpump_Ground | 2035 | 999999
DE_HE | HLR_Heatpump_Ground | 2040 | 999999
DE_HE | HLR_Heatpump_Ground | 2045 | 999999
DE_HE | HLR_Heatpump_Ground | 2050 | 999999
DE_HH | HLR_Heatpump_Ground | 2018 | 999999
DE_HH | HLR_Heatpump_Ground | 2025 | 999999
DE_HH | HLR_Heatpump_Ground | 2030 | 999999
DE_HH | HLR_Heatpump_Ground | 2035 | 999999
DE_HH | HLR_Heatpump_Ground | 2040 | 999999
DE_HH | HLR_Heatpump_Ground | 2045 | 999999
DE_HH | HLR_Heatpump_Ground | 2050 | 999999
DE_MV | HLR_Heatpump_Ground | 2018 | 999999
DE_MV | HLR_Heatpump_Ground | 2025 | 999999
DE_MV | HLR_Heatpump_Ground | 2030 | 999999
DE_MV | HLR_Heatpump_Ground | 2035 | 999999
DE_MV | HLR_Heatpump_Ground | 2040 | 999999
DE_MV | HLR_Heatpump_Ground | 2045 | 999999
DE_MV | HLR_Heatpump_Ground | 2050 | 999999
DE_NI | HLR_Heatpump_Ground | 2018 | 999999
DE_NI | HLR_Heatpump_Ground | 2025 | 999999
DE_NI | HLR_Heatpump_Ground | 2030 | 999999
DE_NI | HLR_Heatpump_Ground | 2035 | 999999
DE_NI | HLR_Heatpump_Ground | 2040 | 999999
DE_NI | HLR_Heatpump_Ground | 2045 | 999999
DE_NI | HLR_Heatpump_Ground | 2050 | 999999
DE_NRW | HLR_Heatpump_Ground | 2018 | 999999
DE_NRW | HLR_Heatpump_Ground | 2025 | 999999
DE_NRW | HLR_Heatpump_Ground | 2030 | 999999
DE_NRW | HLR_Heatpump_Ground | 2035 | 999999
DE_NRW | HLR_Heatpump_Ground | 2040 | 999999
DE_NRW | HLR_Heatpump_Ground | 2045 | 999999
DE_NRW | HLR_Heatpump_Ground | 2050 | 999999
DE_RP | HLR_Heatpump_Ground | 2018 | 999999
DE_RP | HLR_Heatpump_Ground | 2025 | 999999
DE_RP | HLR_Heatpump_Ground | 2030 | 999999
DE_RP | HLR_Heatpump_Ground | 2035 | 999999
DE_RP | HLR_Heatpump_Ground | 2040 | 999999
DE_RP | HLR_Heatpump_Ground | 2045 | 999999
DE_RP | HLR_Heatpump_Ground | 2050 | 999999
DE_SH | HLR_Heatpump_Ground | 2018 | 999999
DE_SH | HLR_Heatpump_Ground | 2025 | 999999
DE_SH | HLR_Heatpump_Ground | 2030 | 999999
DE_SH | HLR_Heatpump_Ground | 2035 | 999999
DE_SH | HLR_Heatpump_Ground | 2040 | 999999
DE_SH | HLR_Heatpump_Ground | 2045 | 999999
DE_SH | HLR_Heatpump_Ground | 2050 | 999999
DE_SL | HLR_Heatpump_Ground | 2018 | 999999
DE_SL | HLR_Heatpump_Ground | 2025 | 999999
DE_SL | HLR_Heatpump_Ground | 2030 | 999999
DE_SL | HLR_Heatpump_Ground | 2035 | 999999
DE_SL | HLR_Heatpump_Ground | 2040 | 999999
DE_SL | HLR_Heatpump_Ground | 2045 | 999999
DE_SL | HLR_Heatpump_Ground | 2050 | 999999
DE_SN | HLR_Heatpump_Ground | 2018 | 999999
DE_SN | HLR_Heatpump_Ground | 2025 | 999999
DE_SN | HLR_Heatpump_Ground | 2030 | 999999
DE_SN | HLR_Heatpump_Ground | 2035 | 999999
DE_SN | HLR_Heatpump_Ground | 2040 | 999999
DE_SN | HLR_Heatpump_Ground | 2045 | 999999
DE_SN | HLR_Heatpump_Ground | 2050 | 999999
DE_ST | HLR_Heatpump_Ground | 2018 | 999999
DE_ST | HLR_Heatpump_Ground | 2025 | 999999
DE_ST | HLR_Heatpump_Ground | 2030 | 999999
DE_ST | HLR_Heatpump_Ground | 2035 | 999999
DE_ST | HLR_Heatpump_Ground | 2040 | 999999
DE_ST | HLR_Heatpump_Ground | 2045 | 999999
DE_ST | HLR_Heatpump_Ground | 2050 | 999999
DE_TH | HLR_Heatpump_Ground | 2018 | 999999
DE_TH | HLR_Heatpump_Ground | 2025 | 999999
DE_TH | HLR_Heatpump_Ground | 2030 | 999999
DE_TH | HLR_Heatpump_Ground | 2035 | 999999
DE_TH | HLR_Heatpump_Ground | 2040 | 999999
DE_TH | HLR_Heatpump_Ground | 2045 | 999999
DE_TH | HLR_Heatpump_Ground | 2050 | 999999
DE_Nord | HLR_Heatpump_Ground | 2018 | 999999
DE_Nord | HLR_Heatpump_Ground | 2025 | 999999
DE_Nord | HLR_Heatpump_Ground | 2030 | 999999
DE_Nord | HLR_Heatpump_Ground | 2035 | 999999
DE_Nord | HLR_Heatpump_Ground | 2040 | 999999
DE_Nord | HLR_Heatpump_Ground | 2045 | 999999
DE_Nord | HLR_Heatpump_Ground | 2050 | 999999
DE_Baltic | HLR_Heatpump_Ground | 2018 | 999999
DE_Baltic | HLR_Heatpump_Ground | 2025 | 999999
DE_Baltic | HLR_Heatpump_Ground | 2030 | 999999
DE_Baltic | HLR_Heatpump_Ground | 2035 | 999999
DE_Baltic | HLR_Heatpump_Ground | 2040 | 999999
DE_Baltic | HLR_Heatpump_Ground | 2045 | 999999
DE_Baltic | HLR_Heatpump_Ground | 2050 | 999999
DE_BB | HLR_Lignite | 2018 | 999999
DE_BB | HLR_Lignite | 2025 | 999999
DE_BB | HLR_Lignite | 2030 | 999999
DE_BB | HLR_Lignite | 2035 | 999999
DE_BB | HLR_Lignite | 2040 | 999999
DE_BB | HLR_Lignite | 2045 | 999999
DE_BB | HLR_Lignite | 2050 | 999999
DE_BE | HLR_Lignite | 2018 | 999999
DE_BE | HLR_Lignite | 2025 | 999999
DE_BE | HLR_Lignite | 2030 | 999999
DE_BE | HLR_Lignite | 2035 | 999999
DE_BE | HLR_Lignite | 2040 | 999999
DE_BE | HLR_Lignite | 2045 | 999999
DE_BE | HLR_Lignite | 2050 | 999999
DE_BW | HLR_Lignite | 2018 | 999999
DE_BW | HLR_Lignite | 2025 | 999999
DE_BW | HLR_Lignite | 2030 | 999999
DE_BW | HLR_Lignite | 2035 | 999999
DE_BW | HLR_Lignite | 2040 | 999999
DE_BW | HLR_Lignite | 2045 | 999999
DE_BW | HLR_Lignite | 2050 | 999999
DE_BY | HLR_Lignite | 2018 | 999999
DE_BY | HLR_Lignite | 2025 | 999999
DE_BY | HLR_Lignite | 2030 | 999999
DE_BY | HLR_Lignite | 2035 | 999999
DE_BY | HLR_Lignite | 2040 | 999999
DE_BY | HLR_Lignite | 2045 | 999999
DE_BY | HLR_Lignite | 2050 | 999999
DE_HB | HLR_Lignite | 2018 | 999999
DE_HB | HLR_Lignite | 2025 | 999999
DE_HB | HLR_Lignite | 2030 | 999999
DE_HB | HLR_Lignite | 2035 | 999999
DE_HB | HLR_Lignite | 2040 | 999999
DE_HB | HLR_Lignite | 2045 | 999999
DE_HB | HLR_Lignite | 2050 | 999999
DE_HE | HLR_Lignite | 2018 | 999999
DE_HE | HLR_Lignite | 2025 | 999999
DE_HE | HLR_Lignite | 2030 | 999999
DE_HE | HLR_Lignite | 2035 | 999999
DE_HE | HLR_Lignite | 2040 | 999999
DE_HE | HLR_Lignite | 2045 | 999999
DE_HE | HLR_Lignite | 2050 | 999999
DE_HH | HLR_Lignite | 2018 | 999999
DE_HH | HLR_Lignite | 2025 | 999999
DE_HH | HLR_Lignite | 2030 | 999999
DE_HH | HLR_Lignite | 2035 | 999999
DE_HH | HLR_Lignite | 2040 | 999999
DE_HH | HLR_Lignite | 2045 | 999999
DE_HH | HLR_Lignite | 2050 | 999999
DE_MV | HLR_Lignite | 2018 | 999999
DE_MV | HLR_Lignite | 2025 | 999999
DE_MV | HLR_Lignite | 2030 | 999999
DE_MV | HLR_Lignite | 2035 | 999999
DE_MV | HLR_Lignite | 2040 | 999999
DE_MV | HLR_Lignite | 2045 | 999999
DE_MV | HLR_Lignite | 2050 | 999999
DE_NI | HLR_Lignite | 2018 | 999999
DE_NI | HLR_Lignite | 2025 | 999999
DE_NI | HLR_Lignite | 2030 | 999999
DE_NI | HLR_Lignite | 2035 | 999999
DE_NI | HLR_Lignite | 2040 | 999999
DE_NI | HLR_Lignite | 2045 | 999999
DE_NI | HLR_Lignite | 2050 | 999999
DE_NRW | HLR_Lignite | 2018 | 999999
DE_NRW | HLR_Lignite | 2025 | 999999
DE_NRW | HLR_Lignite | 2030 | 999999
DE_NRW | HLR_Lignite | 2035 | 999999
DE_NRW | HLR_Lignite | 2040 | 999999
DE_NRW | HLR_Lignite | 2045 | 999999
DE_NRW | HLR_Lignite | 2050 | 999999
DE_RP | HLR_Lignite | 2018 | 999999
DE_RP | HLR_Lignite | 2025 | 999999
DE_RP | HLR_Lignite | 2030 | 999999
DE_RP | HLR_Lignite | 2035 | 999999
DE_RP | HLR_Lignite | 2040 | 999999
DE_RP | HLR_Lignite | 2045 | 999999
DE_RP | HLR_Lignite | 2050 | 999999
DE_SH | HLR_Lignite | 2018 | 999999
DE_SH | HLR_Lignite | 2025 | 999999
DE_SH | HLR_Lignite | 2030 | 999999
DE_SH | HLR_Lignite | 2035 | 999999
DE_SH | HLR_Lignite | 2040 | 999999
DE_SH | HLR_Lignite | 2045 | 999999
DE_SH | HLR_Lignite | 2050 | 999999
DE_SL | HLR_Lignite | 2018 | 999999
DE_SL | HLR_Lignite | 2025 | 999999
DE_SL | HLR_Lignite | 2030 | 999999
DE_SL | HLR_Lignite | 2035 | 999999
DE_SL | HLR_Lignite | 2040 | 999999
DE_SL | HLR_Lignite | 2045 | 999999
DE_SL | HLR_Lignite | 2050 | 999999
DE_SN | HLR_Lignite | 2018 | 999999
DE_SN | HLR_Lignite | 2025 | 999999
DE_SN | HLR_Lignite | 2030 | 999999
DE_SN | HLR_Lignite | 2035 | 999999
DE_SN | HLR_Lignite | 2040 | 999999
DE_SN | HLR_Lignite | 2045 | 999999
DE_SN | HLR_Lignite | 2050 | 999999
DE_ST | HLR_Lignite | 2018 | 999999
DE_ST | HLR_Lignite | 2025 | 999999
DE_ST | HLR_Lignite | 2030 | 999999
DE_ST | HLR_Lignite | 2035 | 999999
DE_ST | HLR_Lignite | 2040 | 999999
DE_ST | HLR_Lignite | 2045 | 999999
DE_ST | HLR_Lignite | 2050 | 999999
DE_TH | HLR_Lignite | 2018 | 999999
DE_TH | HLR_Lignite | 2025 | 999999
DE_TH | HLR_Lignite | 2030 | 999999
DE_TH | HLR_Lignite | 2035 | 999999
DE_TH | HLR_Lignite | 2040 | 999999
DE_TH | HLR_Lignite | 2045 | 999999
DE_TH | HLR_Lignite | 2050 | 999999
DE_Nord | HLR_Lignite | 2018 | 999999
DE_Nord | HLR_Lignite | 2025 | 999999
DE_Nord | HLR_Lignite | 2030 | 999999
DE_Nord | HLR_Lignite | 2035 | 999999
DE_Nord | HLR_Lignite | 2040 | 999999
DE_Nord | HLR_Lignite | 2045 | 999999
DE_Nord | HLR_Lignite | 2050 | 999999
DE_Baltic | HLR_Lignite | 2018 | 999999
DE_Baltic | HLR_Lignite | 2025 | 999999
DE_Baltic | HLR_Lignite | 2030 | 999999
DE_Baltic | HLR_Lignite | 2035 | 999999
DE_Baltic | HLR_Lignite | 2040 | 999999
DE_Baltic | HLR_Lignite | 2045 | 999999
DE_Baltic | HLR_Lignite | 2050 | 999999
DE_BB | HLR_Oil_Boiler | 2018 | 999999
DE_BB | HLR_Oil_Boiler | 2025 | 999999
DE_BB | HLR_Oil_Boiler | 2030 | 999999
DE_BB | HLR_Oil_Boiler | 2035 | 999999
DE_BB | HLR_Oil_Boiler | 2040 | 999999
DE_BB | HLR_Oil_Boiler | 2045 | 999999
DE_BB | HLR_Oil_Boiler | 2050 | 999999
DE_BE | HLR_Oil_Boiler | 2018 | 999999
DE_BE | HLR_Oil_Boiler | 2025 | 999999
DE_BE | HLR_Oil_Boiler | 2030 | 999999
DE_BE | HLR_Oil_Boiler | 2035 | 999999
DE_BE | HLR_Oil_Boiler | 2040 | 999999
DE_BE | HLR_Oil_Boiler | 2045 | 999999
DE_BE | HLR_Oil_Boiler | 2050 | 999999
DE_BW | HLR_Oil_Boiler | 2018 | 999999
DE_BW | HLR_Oil_Boiler | 2025 | 999999
DE_BW | HLR_Oil_Boiler | 2030 | 999999
DE_BW | HLR_Oil_Boiler | 2035 | 999999
DE_BW | HLR_Oil_Boiler | 2040 | 999999
DE_BW | HLR_Oil_Boiler | 2045 | 999999
DE_BW | HLR_Oil_Boiler | 2050 | 999999
DE_BY | HLR_Oil_Boiler | 2018 | 999999
DE_BY | HLR_Oil_Boiler | 2025 | 999999
DE_BY | HLR_Oil_Boiler | 2030 | 999999
DE_BY | HLR_Oil_Boiler | 2035 | 999999
DE_BY | HLR_Oil_Boiler | 2040 | 999999
DE_BY | HLR_Oil_Boiler | 2045 | 999999
DE_BY | HLR_Oil_Boiler | 2050 | 999999
DE_HB | HLR_Oil_Boiler | 2018 | 999999
DE_HB | HLR_Oil_Boiler | 2025 | 999999
DE_HB | HLR_Oil_Boiler | 2030 | 999999
DE_HB | HLR_Oil_Boiler | 2035 | 999999
DE_HB | HLR_Oil_Boiler | 2040 | 999999
DE_HB | HLR_Oil_Boiler | 2045 | 999999
DE_HB | HLR_Oil_Boiler | 2050 | 999999
DE_HE | HLR_Oil_Boiler | 2018 | 999999
DE_HE | HLR_Oil_Boiler | 2025 | 999999
DE_HE | HLR_Oil_Boiler | 2030 | 999999
DE_HE | HLR_Oil_Boiler | 2035 | 999999
DE_HE | HLR_Oil_Boiler | 2040 | 999999
DE_HE | HLR_Oil_Boiler | 2045 | 999999
DE_HE | HLR_Oil_Boiler | 2050 | 999999
DE_HH | HLR_Oil_Boiler | 2018 | 999999
DE_HH | HLR_Oil_Boiler | 2025 | 999999
DE_HH | HLR_Oil_Boiler | 2030 | 999999
DE_HH | HLR_Oil_Boiler | 2035 | 999999
DE_HH | HLR_Oil_Boiler | 2040 | 999999
DE_HH | HLR_Oil_Boiler | 2045 | 999999
DE_HH | HLR_Oil_Boiler | 2050 | 999999
DE_MV | HLR_Oil_Boiler | 2018 | 999999
DE_MV | HLR_Oil_Boiler | 2025 | 999999
DE_MV | HLR_Oil_Boiler | 2030 | 999999
DE_MV | HLR_Oil_Boiler | 2035 | 999999
DE_MV | HLR_Oil_Boiler | 2040 | 999999
DE_MV | HLR_Oil_Boiler | 2045 | 999999
DE_MV | HLR_Oil_Boiler | 2050 | 999999
DE_NI | HLR_Oil_Boiler | 2018 | 999999
DE_NI | HLR_Oil_Boiler | 2025 | 999999
DE_NI | HLR_Oil_Boiler | 2030 | 999999
DE_NI | HLR_Oil_Boiler | 2035 | 999999
DE_NI | HLR_Oil_Boiler | 2040 | 999999
DE_NI | HLR_Oil_Boiler | 2045 | 999999
DE_NI | HLR_Oil_Boiler | 2050 | 999999
DE_NRW | HLR_Oil_Boiler | 2018 | 999999
DE_NRW | HLR_Oil_Boiler | 2025 | 999999
DE_NRW | HLR_Oil_Boiler | 2030 | 999999
DE_NRW | HLR_Oil_Boiler | 2035 | 999999
DE_NRW | HLR_Oil_Boiler | 2040 | 999999
DE_NRW | HLR_Oil_Boiler | 2045 | 999999
DE_NRW | HLR_Oil_Boiler | 2050 | 999999
DE_RP | HLR_Oil_Boiler | 2018 | 999999
DE_RP | HLR_Oil_Boiler | 2025 | 999999
DE_RP | HLR_Oil_Boiler | 2030 | 999999
DE_RP | HLR_Oil_Boiler | 2035 | 999999
DE_RP | HLR_Oil_Boiler | 2040 | 999999
DE_RP | HLR_Oil_Boiler | 2045 | 999999
DE_RP | HLR_Oil_Boiler | 2050 | 999999
DE_SH | HLR_Oil_Boiler | 2018 | 999999
DE_SH | HLR_Oil_Boiler | 2025 | 999999
DE_SH | HLR_Oil_Boiler | 2030 | 999999
DE_SH | HLR_Oil_Boiler | 2035 | 999999
DE_SH | HLR_Oil_Boiler | 2040 | 999999
DE_SH | HLR_Oil_Boiler | 2045 | 999999
DE_SH | HLR_Oil_Boiler | 2050 | 999999
DE_SL | HLR_Oil_Boiler | 2018 | 999999
DE_SL | HLR_Oil_Boiler | 2025 | 999999
DE_SL | HLR_Oil_Boiler | 2030 | 999999
DE_SL | HLR_Oil_Boiler | 2035 | 999999
DE_SL | HLR_Oil_Boiler | 2040 | 999999
DE_SL | HLR_Oil_Boiler | 2045 | 999999
DE_SL | HLR_Oil_Boiler | 2050 | 999999
DE_SN | HLR_Oil_Boiler | 2018 | 999999
DE_SN | HLR_Oil_Boiler | 2025 | 999999
DE_SN | HLR_Oil_Boiler | 2030 | 999999
DE_SN | HLR_Oil_Boiler | 2035 | 999999
DE_SN | HLR_Oil_Boiler | 2040 | 999999
DE_SN | HLR_Oil_Boiler | 2045 | 999999
DE_SN | HLR_Oil_Boiler | 2050 | 999999
DE_ST | HLR_Oil_Boiler | 2018 | 999999
DE_ST | HLR_Oil_Boiler | 2025 | 999999
DE_ST | HLR_Oil_Boiler | 2030 | 999999
DE_ST | HLR_Oil_Boiler | 2035 | 999999
DE_ST | HLR_Oil_Boiler | 2040 | 999999
DE_ST | HLR_Oil_Boiler | 2045 | 999999
DE_ST | HLR_Oil_Boiler | 2050 | 999999
DE_TH | HLR_Oil_Boiler | 2018 | 999999
DE_TH | HLR_Oil_Boiler | 2025 | 999999
DE_TH | HLR_Oil_Boiler | 2030 | 999999
DE_TH | HLR_Oil_Boiler | 2035 | 999999
DE_TH | HLR_Oil_Boiler | 2040 | 999999
DE_TH | HLR_Oil_Boiler | 2045 | 999999
DE_TH | HLR_Oil_Boiler | 2050 | 999999
DE_Nord | HLR_Oil_Boiler | 2018 | 999999
DE_Nord | HLR_Oil_Boiler | 2025 | 999999
DE_Nord | HLR_Oil_Boiler | 2030 | 999999
DE_Nord | HLR_Oil_Boiler | 2035 | 999999
DE_Nord | HLR_Oil_Boiler | 2040 | 999999
DE_Nord | HLR_Oil_Boiler | 2045 | 999999
DE_Nord | HLR_Oil_Boiler | 2050 | 999999
DE_Baltic | HLR_Oil_Boiler | 2018 | 999999
DE_Baltic | HLR_Oil_Boiler | 2025 | 999999
DE_Baltic | HLR_Oil_Boiler | 2030 | 999999
DE_Baltic | HLR_Oil_Boiler | 2035 | 999999
DE_Baltic | HLR_Oil_Boiler | 2040 | 999999
DE_Baltic | HLR_Oil_Boiler | 2045 | 999999
DE_Baltic | HLR_Oil_Boiler | 2050 | 999999
DE_BB | HLR_Solar_Thermal | 2018 | 999999
DE_BB | HLR_Solar_Thermal | 2025 | 999999
DE_BB | HLR_Solar_Thermal | 2030 | 999999
DE_BB | HLR_Solar_Thermal | 2035 | 999999
DE_BB | HLR_Solar_Thermal | 2040 | 999999
DE_BB | HLR_Solar_Thermal | 2045 | 999999
DE_BB | HLR_Solar_Thermal | 2050 | 999999
DE_BE | HLR_Solar_Thermal | 2018 | 999999
DE_BE | HLR_Solar_Thermal | 2025 | 999999
DE_BE | HLR_Solar_Thermal | 2030 | 999999
DE_BE | HLR_Solar_Thermal | 2035 | 999999
DE_BE | HLR_Solar_Thermal | 2040 | 999999
DE_BE | HLR_Solar_Thermal | 2045 | 999999
DE_BE | HLR_Solar_Thermal | 2050 | 999999
DE_BW | HLR_Solar_Thermal | 2018 | 999999
DE_BW | HLR_Solar_Thermal | 2025 | 999999
DE_BW | HLR_Solar_Thermal | 2030 | 999999
DE_BW | HLR_Solar_Thermal | 2035 | 999999
DE_BW | HLR_Solar_Thermal | 2040 | 999999
DE_BW | HLR_Solar_Thermal | 2045 | 999999
DE_BW | HLR_Solar_Thermal | 2050 | 999999
DE_BY | HLR_Solar_Thermal | 2018 | 999999
DE_BY | HLR_Solar_Thermal | 2025 | 999999
DE_BY | HLR_Solar_Thermal | 2030 | 999999
DE_BY | HLR_Solar_Thermal | 2035 | 999999
DE_BY | HLR_Solar_Thermal | 2040 | 999999
DE_BY | HLR_Solar_Thermal | 2045 | 999999
DE_BY | HLR_Solar_Thermal | 2050 | 999999
DE_HB | HLR_Solar_Thermal | 2018 | 999999
DE_HB | HLR_Solar_Thermal | 2025 | 999999
DE_HB | HLR_Solar_Thermal | 2030 | 999999
DE_HB | HLR_Solar_Thermal | 2035 | 999999
DE_HB | HLR_Solar_Thermal | 2040 | 999999
DE_HB | HLR_Solar_Thermal | 2045 | 999999
DE_HB | HLR_Solar_Thermal | 2050 | 999999
DE_HE | HLR_Solar_Thermal | 2018 | 999999
DE_HE | HLR_Solar_Thermal | 2025 | 999999
DE_HE | HLR_Solar_Thermal | 2030 | 999999
DE_HE | HLR_Solar_Thermal | 2035 | 999999
DE_HE | HLR_Solar_Thermal | 2040 | 999999
DE_HE | HLR_Solar_Thermal | 2045 | 999999
DE_HE | HLR_Solar_Thermal | 2050 | 999999
DE_HH | HLR_Solar_Thermal | 2018 | 999999
DE_HH | HLR_Solar_Thermal | 2025 | 999999
DE_HH | HLR_Solar_Thermal | 2030 | 999999
DE_HH | HLR_Solar_Thermal | 2035 | 999999
DE_HH | HLR_Solar_Thermal | 2040 | 999999
DE_HH | HLR_Solar_Thermal | 2045 | 999999
DE_HH | HLR_Solar_Thermal | 2050 | 999999
DE_MV | HLR_Solar_Thermal | 2018 | 999999
DE_MV | HLR_Solar_Thermal | 2025 | 999999
DE_MV | HLR_Solar_Thermal | 2030 | 999999
DE_MV | HLR_Solar_Thermal | 2035 | 999999
DE_MV | HLR_Solar_Thermal | 2040 | 999999
DE_MV | HLR_Solar_Thermal | 2045 | 999999
DE_MV | HLR_Solar_Thermal | 2050 | 999999
DE_NI | HLR_Solar_Thermal | 2018 | 999999
DE_NI | HLR_Solar_Thermal | 2025 | 999999
DE_NI | HLR_Solar_Thermal | 2030 | 999999
DE_NI | HLR_Solar_Thermal | 2035 | 999999
DE_NI | HLR_Solar_Thermal | 2040 | 999999
DE_NI | HLR_Solar_Thermal | 2045 | 999999
DE_NI | HLR_Solar_Thermal | 2050 | 999999
DE_NRW | HLR_Solar_Thermal | 2018 | 999999
DE_NRW | HLR_Solar_Thermal | 2025 | 999999
DE_NRW | HLR_Solar_Thermal | 2030 | 999999
DE_NRW | HLR_Solar_Thermal | 2035 | 999999
DE_NRW | HLR_Solar_Thermal | 2040 | 999999
DE_NRW | HLR_Solar_Thermal | 2045 | 999999
DE_NRW | HLR_Solar_Thermal | 2050 | 999999
DE_RP | HLR_Solar_Thermal | 2018 | 999999
DE_RP | HLR_Solar_Thermal | 2025 | 999999
DE_RP | HLR_Solar_Thermal | 2030 | 999999
DE_RP | HLR_Solar_Thermal | 2035 | 999999
DE_RP | HLR_Solar_Thermal | 2040 | 999999
DE_RP | HLR_Solar_Thermal | 2045 | 999999
DE_RP | HLR_Solar_Thermal | 2050 | 999999
DE_SH | HLR_Solar_Thermal | 2018 | 999999
DE_SH | HLR_Solar_Thermal | 2025 | 999999
DE_SH | HLR_Solar_Thermal | 2030 | 999999
DE_SH | HLR_Solar_Thermal | 2035 | 999999
DE_SH | HLR_Solar_Thermal | 2040 | 999999
DE_SH | HLR_Solar_Thermal | 2045 | 999999
DE_SH | HLR_Solar_Thermal | 2050 | 999999
DE_SL | HLR_Solar_Thermal | 2018 | 999999
DE_SL | HLR_Solar_Thermal | 2025 | 999999
DE_SL | HLR_Solar_Thermal | 2030 | 999999
DE_SL | HLR_Solar_Thermal | 2035 | 999999
DE_SL | HLR_Solar_Thermal | 2040 | 999999
DE_SL | HLR_Solar_Thermal | 2045 | 999999
DE_SL | HLR_Solar_Thermal | 2050 | 999999
DE_SN | HLR_Solar_Thermal | 2018 | 999999
DE_SN | HLR_Solar_Thermal | 2025 | 999999
DE_SN | HLR_Solar_Thermal | 2030 | 999999
DE_SN | HLR_Solar_Thermal | 2035 | 999999
DE_SN | HLR_Solar_Thermal | 2040 | 999999
DE_SN | HLR_Solar_Thermal | 2045 | 999999
DE_SN | HLR_Solar_Thermal | 2050 | 999999
DE_ST | HLR_Solar_Thermal | 2018 | 999999
DE_ST | HLR_Solar_Thermal | 2025 | 999999
DE_ST | HLR_Solar_Thermal | 2030 | 999999
DE_ST | HLR_Solar_Thermal | 2035 | 999999
DE_ST | HLR_Solar_Thermal | 2040 | 999999
DE_ST | HLR_Solar_Thermal | 2045 | 999999
DE_ST | HLR_Solar_Thermal | 2050 | 999999
DE_TH | HLR_Solar_Thermal | 2018 | 999999
DE_TH | HLR_Solar_Thermal | 2025 | 999999
DE_TH | HLR_Solar_Thermal | 2030 | 999999
DE_TH | HLR_Solar_Thermal | 2035 | 999999
DE_TH | HLR_Solar_Thermal | 2040 | 999999
DE_TH | HLR_Solar_Thermal | 2045 | 999999
DE_TH | HLR_Solar_Thermal | 2050 | 999999
DE_BB | HMI_Biomass | 2018 | 999999
DE_BB | HMI_Biomass | 2025 | 999999
DE_BB | HMI_Biomass | 2030 | 999999
DE_BB | HMI_Biomass | 2035 | 999999
DE_BB | HMI_Biomass | 2040 | 999999
DE_BB | HMI_Biomass | 2045 | 999999
DE_BB | HMI_Biomass | 2050 | 999999
DE_BE | HMI_Biomass | 2018 | 999999
DE_BE | HMI_Biomass | 2025 | 999999
DE_BE | HMI_Biomass | 2030 | 999999
DE_BE | HMI_Biomass | 2035 | 999999
DE_BE | HMI_Biomass | 2040 | 999999
DE_BE | HMI_Biomass | 2045 | 999999
DE_BE | HMI_Biomass | 2050 | 999999
DE_BW | HMI_Biomass | 2018 | 999999
DE_BW | HMI_Biomass | 2025 | 999999
DE_BW | HMI_Biomass | 2030 | 999999
DE_BW | HMI_Biomass | 2035 | 999999
DE_BW | HMI_Biomass | 2040 | 999999
DE_BW | HMI_Biomass | 2045 | 999999
DE_BW | HMI_Biomass | 2050 | 999999
DE_BY | HMI_Biomass | 2018 | 999999
DE_BY | HMI_Biomass | 2025 | 999999
DE_BY | HMI_Biomass | 2030 | 999999
DE_BY | HMI_Biomass | 2035 | 999999
DE_BY | HMI_Biomass | 2040 | 999999
DE_BY | HMI_Biomass | 2045 | 999999
DE_BY | HMI_Biomass | 2050 | 999999
DE_HB | HMI_Biomass | 2018 | 999999
DE_HB | HMI_Biomass | 2025 | 999999
DE_HB | HMI_Biomass | 2030 | 999999
DE_HB | HMI_Biomass | 2035 | 999999
DE_HB | HMI_Biomass | 2040 | 999999
DE_HB | HMI_Biomass | 2045 | 999999
DE_HB | HMI_Biomass | 2050 | 999999
DE_HE | HMI_Biomass | 2018 | 999999
DE_HE | HMI_Biomass | 2025 | 999999
DE_HE | HMI_Biomass | 2030 | 999999
DE_HE | HMI_Biomass | 2035 | 999999
DE_HE | HMI_Biomass | 2040 | 999999
DE_HE | HMI_Biomass | 2045 | 999999
DE_HE | HMI_Biomass | 2050 | 999999
DE_HH | HMI_Biomass | 2018 | 999999
DE_HH | HMI_Biomass | 2025 | 999999
DE_HH | HMI_Biomass | 2030 | 999999
DE_HH | HMI_Biomass | 2035 | 999999
DE_HH | HMI_Biomass | 2040 | 999999
DE_HH | HMI_Biomass | 2045 | 999999
DE_HH | HMI_Biomass | 2050 | 999999
DE_MV | HMI_Biomass | 2018 | 999999
DE_MV | HMI_Biomass | 2025 | 999999
DE_MV | HMI_Biomass | 2030 | 999999
DE_MV | HMI_Biomass | 2035 | 999999
DE_MV | HMI_Biomass | 2040 | 999999
DE_MV | HMI_Biomass | 2045 | 999999
DE_MV | HMI_Biomass | 2050 | 999999
DE_NI | HMI_Biomass | 2018 | 999999
DE_NI | HMI_Biomass | 2025 | 999999
DE_NI | HMI_Biomass | 2030 | 999999
DE_NI | HMI_Biomass | 2035 | 999999
DE_NI | HMI_Biomass | 2040 | 999999
DE_NI | HMI_Biomass | 2045 | 999999
DE_NI | HMI_Biomass | 2050 | 999999
DE_NRW | HMI_Biomass | 2018 | 999999
DE_NRW | HMI_Biomass | 2025 | 999999
DE_NRW | HMI_Biomass | 2030 | 999999
DE_NRW | HMI_Biomass | 2035 | 999999
DE_NRW | HMI_Biomass | 2040 | 999999
DE_NRW | HMI_Biomass | 2045 | 999999
DE_NRW | HMI_Biomass | 2050 | 999999
DE_RP | HMI_Biomass | 2018 | 999999
DE_RP | HMI_Biomass | 2025 | 999999
DE_RP | HMI_Biomass | 2030 | 999999
DE_RP | HMI_Biomass | 2035 | 999999
DE_RP | HMI_Biomass | 2040 | 999999
DE_RP | HMI_Biomass | 2045 | 999999
DE_RP | HMI_Biomass | 2050 | 999999
DE_SH | HMI_Biomass | 2018 | 999999
DE_SH | HMI_Biomass | 2025 | 999999
DE_SH | HMI_Biomass | 2030 | 999999
DE_SH | HMI_Biomass | 2035 | 999999
DE_SH | HMI_Biomass | 2040 | 999999
DE_SH | HMI_Biomass | 2045 | 999999
DE_SH | HMI_Biomass | 2050 | 999999
DE_SL | HMI_Biomass | 2018 | 999999
DE_SL | HMI_Biomass | 2025 | 999999
DE_SL | HMI_Biomass | 2030 | 999999
DE_SL | HMI_Biomass | 2035 | 999999
DE_SL | HMI_Biomass | 2040 | 999999
DE_SL | HMI_Biomass | 2045 | 999999
DE_SL | HMI_Biomass | 2050 | 999999
DE_SN | HMI_Biomass | 2018 | 999999
DE_SN | HMI_Biomass | 2025 | 999999
DE_SN | HMI_Biomass | 2030 | 999999
DE_SN | HMI_Biomass | 2035 | 999999
DE_SN | HMI_Biomass | 2040 | 999999
DE_SN | HMI_Biomass | 2045 | 999999
DE_SN | HMI_Biomass | 2050 | 999999
DE_ST | HMI_Biomass | 2018 | 999999
DE_ST | HMI_Biomass | 2025 | 999999
DE_ST | HMI_Biomass | 2030 | 999999
DE_ST | HMI_Biomass | 2035 | 999999
DE_ST | HMI_Biomass | 2040 | 999999
DE_ST | HMI_Biomass | 2045 | 999999
DE_ST | HMI_Biomass | 2050 | 999999
DE_TH | HMI_Biomass | 2018 | 999999
DE_TH | HMI_Biomass | 2025 | 999999
DE_TH | HMI_Biomass | 2030 | 999999
DE_TH | HMI_Biomass | 2035 | 999999
DE_TH | HMI_Biomass | 2040 | 999999
DE_TH | HMI_Biomass | 2045 | 999999
DE_TH | HMI_Biomass | 2050 | 999999
DE_Nord | HMI_Biomass | 2018 | 999999
DE_Nord | HMI_Biomass | 2025 | 999999
DE_Nord | HMI_Biomass | 2030 | 999999
DE_Nord | HMI_Biomass | 2035 | 999999
DE_Nord | HMI_Biomass | 2040 | 999999
DE_Nord | HMI_Biomass | 2045 | 999999
DE_Nord | HMI_Biomass | 2050 | 999999
DE_Baltic | HMI_Biomass | 2018 | 999999
DE_Baltic | HMI_Biomass | 2025 | 999999
DE_Baltic | HMI_Biomass | 2030 | 999999
DE_Baltic | HMI_Biomass | 2035 | 999999
DE_Baltic | HMI_Biomass | 2040 | 999999
DE_Baltic | HMI_Biomass | 2045 | 999999
DE_Baltic | HMI_Biomass | 2050 | 999999
DE_BB | HMI_Gas | 2018 | 999999
DE_BB | HMI_Gas | 2025 | 999999
DE_BB | HMI_Gas | 2030 | 999999
DE_BB | HMI_Gas | 2035 | 999999
DE_BB | HMI_Gas | 2040 | 999999
DE_BB | HMI_Gas | 2045 | 999999
DE_BB | HMI_Gas | 2050 | 999999
DE_BE | HMI_Gas | 2018 | 999999
DE_BE | HMI_Gas | 2025 | 999999
DE_BE | HMI_Gas | 2030 | 999999
DE_BE | HMI_Gas | 2035 | 999999
DE_BE | HMI_Gas | 2040 | 999999
DE_BE | HMI_Gas | 2045 | 999999
DE_BE | HMI_Gas | 2050 | 999999
DE_BW | HMI_Gas | 2018 | 999999
DE_BW | HMI_Gas | 2025 | 999999
DE_BW | HMI_Gas | 2030 | 999999
DE_BW | HMI_Gas | 2035 | 999999
DE_BW | HMI_Gas | 2040 | 999999
DE_BW | HMI_Gas | 2045 | 999999
DE_BW | HMI_Gas | 2050 | 999999
DE_BY | HMI_Gas | 2018 | 999999
DE_BY | HMI_Gas | 2025 | 999999
DE_BY | HMI_Gas | 2030 | 999999
DE_BY | HMI_Gas | 2035 | 999999
DE_BY | HMI_Gas | 2040 | 999999
DE_BY | HMI_Gas | 2045 | 999999
DE_BY | HMI_Gas | 2050 | 999999
DE_HB | HMI_Gas | 2018 | 999999
DE_HB | HMI_Gas | 2025 | 999999
DE_HB | HMI_Gas | 2030 | 999999
DE_HB | HMI_Gas | 2035 | 999999
DE_HB | HMI_Gas | 2040 | 999999
DE_HB | HMI_Gas | 2045 | 999999
DE_HB | HMI_Gas | 2050 | 999999
DE_HE | HMI_Gas | 2018 | 999999
DE_HE | HMI_Gas | 2025 | 999999
DE_HE | HMI_Gas | 2030 | 999999
DE_HE | HMI_Gas | 2035 | 999999
DE_HE | HMI_Gas | 2040 | 999999
DE_HE | HMI_Gas | 2045 | 999999
DE_HE | HMI_Gas | 2050 | 999999
DE_HH | HMI_Gas | 2018 | 999999
DE_HH | HMI_Gas | 2025 | 999999
DE_HH | HMI_Gas | 2030 | 999999
DE_HH | HMI_Gas | 2035 | 999999
DE_HH | HMI_Gas | 2040 | 999999
DE_HH | HMI_Gas | 2045 | 999999
DE_HH | HMI_Gas | 2050 | 999999
DE_MV | HMI_Gas | 2018 | 999999
DE_MV | HMI_Gas | 2025 | 999999
DE_MV | HMI_Gas | 2030 | 999999
DE_MV | HMI_Gas | 2035 | 999999
DE_MV | HMI_Gas | 2040 | 999999
DE_MV | HMI_Gas | 2045 | 999999
DE_MV | HMI_Gas | 2050 | 999999
DE_NI | HMI_Gas | 2018 | 999999
DE_NI | HMI_Gas | 2025 | 999999
DE_NI | HMI_Gas | 2030 | 999999
DE_NI | HMI_Gas | 2035 | 999999
DE_NI | HMI_Gas | 2040 | 999999
DE_NI | HMI_Gas | 2045 | 999999
DE_NI | HMI_Gas | 2050 | 999999
DE_NRW | HMI_Gas | 2018 | 999999
DE_NRW | HMI_Gas | 2025 | 999999
DE_NRW | HMI_Gas | 2030 | 999999
DE_NRW | HMI_Gas | 2035 | 999999
DE_NRW | HMI_Gas | 2040 | 999999
DE_NRW | HMI_Gas | 2045 | 999999
DE_NRW | HMI_Gas | 2050 | 999999
DE_RP | HMI_Gas | 2018 | 999999
DE_RP | HMI_Gas | 2025 | 999999
DE_RP | HMI_Gas | 2030 | 999999
DE_RP | HMI_Gas | 2035 | 999999
DE_RP | HMI_Gas | 2040 | 999999
DE_RP | HMI_Gas | 2045 | 999999
DE_RP | HMI_Gas | 2050 | 999999
DE_SH | HMI_Gas | 2018 | 999999
DE_SH | HMI_Gas | 2025 | 999999
DE_SH | HMI_Gas | 2030 | 999999
DE_SH | HMI_Gas | 2035 | 999999
DE_SH | HMI_Gas | 2040 | 999999
DE_SH | HMI_Gas | 2045 | 999999
DE_SH | HMI_Gas | 2050 | 999999
DE_SL | HMI_Gas | 2018 | 999999
DE_SL | HMI_Gas | 2025 | 999999
DE_SL | HMI_Gas | 2030 | 999999
DE_SL | HMI_Gas | 2035 | 999999
DE_SL | HMI_Gas | 2040 | 999999
DE_SL | HMI_Gas | 2045 | 999999
DE_SL | HMI_Gas | 2050 | 999999
DE_SN | HMI_Gas | 2018 | 999999
DE_SN | HMI_Gas | 2025 | 999999
DE_SN | HMI_Gas | 2030 | 999999
DE_SN | HMI_Gas | 2035 | 999999
DE_SN | HMI_Gas | 2040 | 999999
DE_SN | HMI_Gas | 2045 | 999999
DE_SN | HMI_Gas | 2050 | 999999
DE_ST | HMI_Gas | 2018 | 999999
DE_ST | HMI_Gas | 2025 | 999999
DE_ST | HMI_Gas | 2030 | 999999
DE_ST | HMI_Gas | 2035 | 999999
DE_ST | HMI_Gas | 2040 | 999999
DE_ST | HMI_Gas | 2045 | 999999
DE_ST | HMI_Gas | 2050 | 999999
DE_TH | HMI_Gas | 2018 | 999999
DE_TH | HMI_Gas | 2025 | 999999
DE_TH | HMI_Gas | 2030 | 999999
DE_TH | HMI_Gas | 2035 | 999999
DE_TH | HMI_Gas | 2040 | 999999
DE_TH | HMI_Gas | 2045 | 999999
DE_TH | HMI_Gas | 2050 | 999999
DE_Nord | HMI_Gas | 2018 | 999999
DE_Nord | HMI_Gas | 2025 | 999999
DE_Nord | HMI_Gas | 2030 | 999999
DE_Nord | HMI_Gas | 2035 | 999999
DE_Nord | HMI_Gas | 2040 | 999999
DE_Nord | HMI_Gas | 2045 | 999999
DE_Nord | HMI_Gas | 2050 | 999999
DE_Baltic | HMI_Gas | 2018 | 999999
DE_Baltic | HMI_Gas | 2025 | 999999
DE_Baltic | HMI_Gas | 2030 | 999999
DE_Baltic | HMI_Gas | 2035 | 999999
DE_Baltic | HMI_Gas | 2040 | 999999
DE_Baltic | HMI_Gas | 2045 | 999999
DE_Baltic | HMI_Gas | 2050 | 999999
DE_BB | HMI_HardCoal | 2018 | 999999
DE_BB | HMI_HardCoal | 2025 | 999999
DE_BB | HMI_HardCoal | 2030 | 999999
DE_BB | HMI_HardCoal | 2035 | 999999
DE_BB | HMI_HardCoal | 2040 | 999999
DE_BB | HMI_HardCoal | 2045 | 999999
DE_BB | HMI_HardCoal | 2050 | 999999
DE_BE | HMI_HardCoal | 2018 | 999999
DE_BE | HMI_HardCoal | 2025 | 999999
DE_BE | HMI_HardCoal | 2030 | 999999
DE_BE | HMI_HardCoal | 2035 | 999999
DE_BE | HMI_HardCoal | 2040 | 999999
DE_BE | HMI_HardCoal | 2045 | 999999
DE_BE | HMI_HardCoal | 2050 | 999999
DE_BW | HMI_HardCoal | 2018 | 999999
DE_BW | HMI_HardCoal | 2025 | 999999
DE_BW | HMI_HardCoal | 2030 | 999999
DE_BW | HMI_HardCoal | 2035 | 999999
DE_BW | HMI_HardCoal | 2040 | 999999
DE_BW | HMI_HardCoal | 2045 | 999999
DE_BW | HMI_HardCoal | 2050 | 999999
DE_BY | HMI_HardCoal | 2018 | 999999
DE_BY | HMI_HardCoal | 2025 | 999999
DE_BY | HMI_HardCoal | 2030 | 999999
DE_BY | HMI_HardCoal | 2035 | 999999
DE_BY | HMI_HardCoal | 2040 | 999999
DE_BY | HMI_HardCoal | 2045 | 999999
DE_BY | HMI_HardCoal | 2050 | 999999
DE_HB | HMI_HardCoal | 2018 | 999999
DE_HB | HMI_HardCoal | 2025 | 999999
DE_HB | HMI_HardCoal | 2030 | 999999
DE_HB | HMI_HardCoal | 2035 | 999999
DE_HB | HMI_HardCoal | 2040 | 999999
DE_HB | HMI_HardCoal | 2045 | 999999
DE_HB | HMI_HardCoal | 2050 | 999999
DE_HE | HMI_HardCoal | 2018 | 999999
DE_HE | HMI_HardCoal | 2025 | 999999
DE_HE | HMI_HardCoal | 2030 | 999999
DE_HE | HMI_HardCoal | 2035 | 999999
DE_HE | HMI_HardCoal | 2040 | 999999
DE_HE | HMI_HardCoal | 2045 | 999999
DE_HE | HMI_HardCoal | 2050 | 999999
DE_HH | HMI_HardCoal | 2018 | 999999
DE_HH | HMI_HardCoal | 2025 | 999999
DE_HH | HMI_HardCoal | 2030 | 999999
DE_HH | HMI_HardCoal | 2035 | 999999
DE_HH | HMI_HardCoal | 2040 | 999999
DE_HH | HMI_HardCoal | 2045 | 999999
DE_HH | HMI_HardCoal | 2050 | 999999
DE_MV | HMI_HardCoal | 2018 | 999999
DE_MV | HMI_HardCoal | 2025 | 999999
DE_MV | HMI_HardCoal | 2030 | 999999
DE_MV | HMI_HardCoal | 2035 | 999999
DE_MV | HMI_HardCoal | 2040 | 999999
DE_MV | HMI_HardCoal | 2045 | 999999
DE_MV | HMI_HardCoal | 2050 | 999999
DE_NI | HMI_HardCoal | 2018 | 999999
DE_NI | HMI_HardCoal | 2025 | 999999
DE_NI | HMI_HardCoal | 2030 | 999999
DE_NI | HMI_HardCoal | 2035 | 999999
DE_NI | HMI_HardCoal | 2040 | 999999
DE_NI | HMI_HardCoal | 2045 | 999999
DE_NI | HMI_HardCoal | 2050 | 999999
DE_NRW | HMI_HardCoal | 2018 | 999999
DE_NRW | HMI_HardCoal | 2025 | 999999
DE_NRW | HMI_HardCoal | 2030 | 999999
DE_NRW | HMI_HardCoal | 2035 | 999999
DE_NRW | HMI_HardCoal | 2040 | 999999
DE_NRW | HMI_HardCoal | 2045 | 999999
DE_NRW | HMI_HardCoal | 2050 | 999999
DE_RP | HMI_HardCoal | 2018 | 999999
DE_RP | HMI_HardCoal | 2025 | 999999
DE_RP | HMI_HardCoal | 2030 | 999999
DE_RP | HMI_HardCoal | 2035 | 999999
DE_RP | HMI_HardCoal | 2040 | 999999
DE_RP | HMI_HardCoal | 2045 | 999999
DE_RP | HMI_HardCoal | 2050 | 999999
DE_SH | HMI_HardCoal | 2018 | 999999
DE_SH | HMI_HardCoal | 2025 | 999999
DE_SH | HMI_HardCoal | 2030 | 999999
DE_SH | HMI_HardCoal | 2035 | 999999
DE_SH | HMI_HardCoal | 2040 | 999999
DE_SH | HMI_HardCoal | 2045 | 999999
DE_SH | HMI_HardCoal | 2050 | 999999
DE_SL | HMI_HardCoal | 2018 | 999999
DE_SL | HMI_HardCoal | 2025 | 999999
DE_SL | HMI_HardCoal | 2030 | 999999
DE_SL | HMI_HardCoal | 2035 | 999999
DE_SL | HMI_HardCoal | 2040 | 999999
DE_SL | HMI_HardCoal | 2045 | 999999
DE_SL | HMI_HardCoal | 2050 | 999999
DE_SN | HMI_HardCoal | 2018 | 999999
DE_SN | HMI_HardCoal | 2025 | 999999
DE_SN | HMI_HardCoal | 2030 | 999999
DE_SN | HMI_HardCoal | 2035 | 999999
DE_SN | HMI_HardCoal | 2040 | 999999
DE_SN | HMI_HardCoal | 2045 | 999999
DE_SN | HMI_HardCoal | 2050 | 999999
DE_ST | HMI_HardCoal | 2018 | 999999
DE_ST | HMI_HardCoal | 2025 | 999999
DE_ST | HMI_HardCoal | 2030 | 999999
DE_ST | HMI_HardCoal | 2035 | 999999
DE_ST | HMI_HardCoal | 2040 | 999999
DE_ST | HMI_HardCoal | 2045 | 999999
DE_ST | HMI_HardCoal | 2050 | 999999
DE_TH | HMI_HardCoal | 2018 | 999999
DE_TH | HMI_HardCoal | 2025 | 999999
DE_TH | HMI_HardCoal | 2030 | 999999
DE_TH | HMI_HardCoal | 2035 | 999999
DE_TH | HMI_HardCoal | 2040 | 999999
DE_TH | HMI_HardCoal | 2045 | 999999
DE_TH | HMI_HardCoal | 2050 | 999999
DE_Nord | HMI_HardCoal | 2018 | 999999
DE_Nord | HMI_HardCoal | 2025 | 999999
DE_Nord | HMI_HardCoal | 2030 | 999999
DE_Nord | HMI_HardCoal | 2035 | 999999
DE_Nord | HMI_HardCoal | 2040 | 999999
DE_Nord | HMI_HardCoal | 2045 | 999999
DE_Nord | HMI_HardCoal | 2050 | 999999
DE_Baltic | HMI_HardCoal | 2018 | 999999
DE_Baltic | HMI_HardCoal | 2025 | 999999
DE_Baltic | HMI_HardCoal | 2030 | 999999
DE_Baltic | HMI_HardCoal | 2035 | 999999
DE_Baltic | HMI_HardCoal | 2040 | 999999
DE_Baltic | HMI_HardCoal | 2045 | 999999
DE_Baltic | HMI_HardCoal | 2050 | 999999
DE_BB | HMI_Oil | 2018 | 999999
DE_BB | HMI_Oil | 2025 | 999999
DE_BB | HMI_Oil | 2030 | 999999
DE_BB | HMI_Oil | 2035 | 999999
DE_BB | HMI_Oil | 2040 | 999999
DE_BB | HMI_Oil | 2045 | 999999
DE_BB | HMI_Oil | 2050 | 999999
DE_BE | HMI_Oil | 2018 | 999999
DE_BE | HMI_Oil | 2025 | 999999
DE_BE | HMI_Oil | 2030 | 999999
DE_BE | HMI_Oil | 2035 | 999999
DE_BE | HMI_Oil | 2040 | 999999
DE_BE | HMI_Oil | 2045 | 999999
DE_BE | HMI_Oil | 2050 | 999999
DE_BW | HMI_Oil | 2018 | 999999
DE_BW | HMI_Oil | 2025 | 999999
DE_BW | HMI_Oil | 2030 | 999999
DE_BW | HMI_Oil | 2035 | 999999
DE_BW | HMI_Oil | 2040 | 999999
DE_BW | HMI_Oil | 2045 | 999999
DE_BW | HMI_Oil | 2050 | 999999
DE_BY | HMI_Oil | 2018 | 999999
DE_BY | HMI_Oil | 2025 | 999999
DE_BY | HMI_Oil | 2030 | 999999
DE_BY | HMI_Oil | 2035 | 999999
DE_BY | HMI_Oil | 2040 | 999999
DE_BY | HMI_Oil | 2045 | 999999
DE_BY | HMI_Oil | 2050 | 999999
DE_HB | HMI_Oil | 2018 | 999999
DE_HB | HMI_Oil | 2025 | 999999
DE_HB | HMI_Oil | 2030 | 999999
DE_HB | HMI_Oil | 2035 | 999999
DE_HB | HMI_Oil | 2040 | 999999
DE_HB | HMI_Oil | 2045 | 999999
DE_HB | HMI_Oil | 2050 | 999999
DE_HE | HMI_Oil | 2018 | 999999
DE_HE | HMI_Oil | 2025 | 999999
DE_HE | HMI_Oil | 2030 | 999999
DE_HE | HMI_Oil | 2035 | 999999
DE_HE | HMI_Oil | 2040 | 999999
DE_HE | HMI_Oil | 2045 | 999999
DE_HE | HMI_Oil | 2050 | 999999
DE_HH | HMI_Oil | 2018 | 999999
DE_HH | HMI_Oil | 2025 | 999999
DE_HH | HMI_Oil | 2030 | 999999
DE_HH | HMI_Oil | 2035 | 999999
DE_HH | HMI_Oil | 2040 | 999999
DE_HH | HMI_Oil | 2045 | 999999
DE_HH | HMI_Oil | 2050 | 999999
DE_MV | HMI_Oil | 2018 | 999999
DE_MV | HMI_Oil | 2025 | 999999
DE_MV | HMI_Oil | 2030 | 999999
DE_MV | HMI_Oil | 2035 | 999999
DE_MV | HMI_Oil | 2040 | 999999
DE_MV | HMI_Oil | 2045 | 999999
DE_MV | HMI_Oil | 2050 | 999999
DE_NI | HMI_Oil | 2018 | 999999
DE_NI | HMI_Oil | 2025 | 999999
DE_NI | HMI_Oil | 2030 | 999999
DE_NI | HMI_Oil | 2035 | 999999
DE_NI | HMI_Oil | 2040 | 999999
DE_NI | HMI_Oil | 2045 | 999999
DE_NI | HMI_Oil | 2050 | 999999
DE_NRW | HMI_Oil | 2018 | 999999
DE_NRW | HMI_Oil | 2025 | 999999
DE_NRW | HMI_Oil | 2030 | 999999
DE_NRW | HMI_Oil | 2035 | 999999
DE_NRW | HMI_Oil | 2040 | 999999
DE_NRW | HMI_Oil | 2045 | 999999
DE_NRW | HMI_Oil | 2050 | 999999
DE_RP | HMI_Oil | 2018 | 999999
DE_RP | HMI_Oil | 2025 | 999999
DE_RP | HMI_Oil | 2030 | 999999
DE_RP | HMI_Oil | 2035 | 999999
DE_RP | HMI_Oil | 2040 | 999999
DE_RP | HMI_Oil | 2045 | 999999
DE_RP | HMI_Oil | 2050 | 999999
DE_SH | HMI_Oil | 2018 | 999999
DE_SH | HMI_Oil | 2025 | 999999
DE_SH | HMI_Oil | 2030 | 999999
DE_SH | HMI_Oil | 2035 | 999999
DE_SH | HMI_Oil | 2040 | 999999
DE_SH | HMI_Oil | 2045 | 999999
DE_SH | HMI_Oil | 2050 | 999999
DE_SL | HMI_Oil | 2018 | 999999
DE_SL | HMI_Oil | 2025 | 999999
DE_SL | HMI_Oil | 2030 | 999999
DE_SL | HMI_Oil | 2035 | 999999
DE_SL | HMI_Oil | 2040 | 999999
DE_SL | HMI_Oil | 2045 | 999999
DE_SL | HMI_Oil | 2050 | 999999
DE_SN | HMI_Oil | 2018 | 999999
DE_SN | HMI_Oil | 2025 | 999999
DE_SN | HMI_Oil | 2030 | 999999
DE_SN | HMI_Oil | 2035 | 999999
DE_SN | HMI_Oil | 2040 | 999999
DE_SN | HMI_Oil | 2045 | 999999
DE_SN | HMI_Oil | 2050 | 999999
DE_ST | HMI_Oil | 2018 | 999999
DE_ST | HMI_Oil | 2025 | 999999
DE_ST | HMI_Oil | 2030 | 999999
DE_ST | HMI_Oil | 2035 | 999999
DE_ST | HMI_Oil | 2040 | 999999
DE_ST | HMI_Oil | 2045 | 999999
DE_ST | HMI_Oil | 2050 | 999999
DE_TH | HMI_Oil | 2018 | 999999
DE_TH | HMI_Oil | 2025 | 999999
DE_TH | HMI_Oil | 2030 | 999999
DE_TH | HMI_Oil | 2035 | 999999
DE_TH | HMI_Oil | 2040 | 999999
DE_TH | HMI_Oil | 2045 | 999999
DE_TH | HMI_Oil | 2050 | 999999
DE_Nord | HMI_Oil | 2018 | 999999
DE_Nord | HMI_Oil | 2025 | 999999
DE_Nord | HMI_Oil | 2030 | 999999
DE_Nord | HMI_Oil | 2035 | 999999
DE_Nord | HMI_Oil | 2040 | 999999
DE_Nord | HMI_Oil | 2045 | 999999
DE_Nord | HMI_Oil | 2050 | 999999
DE_Baltic | HMI_Oil | 2018 | 999999
DE_Baltic | HMI_Oil | 2025 | 999999
DE_Baltic | HMI_Oil | 2030 | 999999
DE_Baltic | HMI_Oil | 2035 | 999999
DE_Baltic | HMI_Oil | 2040 | 999999
DE_Baltic | HMI_Oil | 2045 | 999999
DE_Baltic | HMI_Oil | 2050 | 999999
DE_BB | HMI_Steam_Electric | 2018 | 999999
DE_BB | HMI_Steam_Electric | 2025 | 999999
DE_BB | HMI_Steam_Electric | 2030 | 999999
DE_BB | HMI_Steam_Electric | 2035 | 999999
DE_BB | HMI_Steam_Electric | 2040 | 999999
DE_BB | HMI_Steam_Electric | 2045 | 999999
DE_BB | HMI_Steam_Electric | 2050 | 999999
DE_BE | HMI_Steam_Electric | 2018 | 999999
DE_BE | HMI_Steam_Electric | 2025 | 999999
DE_BE | HMI_Steam_Electric | 2030 | 999999
DE_BE | HMI_Steam_Electric | 2035 | 999999
DE_BE | HMI_Steam_Electric | 2040 | 999999
DE_BE | HMI_Steam_Electric | 2045 | 999999
DE_BE | HMI_Steam_Electric | 2050 | 999999
DE_BW | HMI_Steam_Electric | 2018 | 999999
DE_BW | HMI_Steam_Electric | 2025 | 999999
DE_BW | HMI_Steam_Electric | 2030 | 999999
DE_BW | HMI_Steam_Electric | 2035 | 999999
DE_BW | HMI_Steam_Electric | 2040 | 999999
DE_BW | HMI_Steam_Electric | 2045 | 999999
DE_BW | HMI_Steam_Electric | 2050 | 999999
DE_BY | HMI_Steam_Electric | 2018 | 999999
DE_BY | HMI_Steam_Electric | 2025 | 999999
DE_BY | HMI_Steam_Electric | 2030 | 999999
DE_BY | HMI_Steam_Electric | 2035 | 999999
DE_BY | HMI_Steam_Electric | 2040 | 999999
DE_BY | HMI_Steam_Electric | 2045 | 999999
DE_BY | HMI_Steam_Electric | 2050 | 999999
DE_HB | HMI_Steam_Electric | 2018 | 999999
DE_HB | HMI_Steam_Electric | 2025 | 999999
DE_HB | HMI_Steam_Electric | 2030 | 999999
DE_HB | HMI_Steam_Electric | 2035 | 999999
DE_HB | HMI_Steam_Electric | 2040 | 999999
DE_HB | HMI_Steam_Electric | 2045 | 999999
DE_HB | HMI_Steam_Electric | 2050 | 999999
DE_HE | HMI_Steam_Electric | 2018 | 999999
DE_HE | HMI_Steam_Electric | 2025 | 999999
DE_HE | HMI_Steam_Electric | 2030 | 999999
DE_HE | HMI_Steam_Electric | 2035 | 999999
DE_HE | HMI_Steam_Electric | 2040 | 999999
DE_HE | HMI_Steam_Electric | 2045 | 999999
DE_HE | HMI_Steam_Electric | 2050 | 999999
DE_HH | HMI_Steam_Electric | 2018 | 999999
DE_HH | HMI_Steam_Electric | 2025 | 999999
DE_HH | HMI_Steam_Electric | 2030 | 999999
DE_HH | HMI_Steam_Electric | 2035 | 999999
DE_HH | HMI_Steam_Electric | 2040 | 999999
DE_HH | HMI_Steam_Electric | 2045 | 999999
DE_HH | HMI_Steam_Electric | 2050 | 999999
DE_MV | HMI_Steam_Electric | 2018 | 999999
DE_MV | HMI_Steam_Electric | 2025 | 999999
DE_MV | HMI_Steam_Electric | 2030 | 999999
DE_MV | HMI_Steam_Electric | 2035 | 999999
DE_MV | HMI_Steam_Electric | 2040 | 999999
DE_MV | HMI_Steam_Electric | 2045 | 999999
DE_MV | HMI_Steam_Electric | 2050 | 999999
DE_NI | HMI_Steam_Electric | 2018 | 999999
DE_NI | HMI_Steam_Electric | 2025 | 999999
DE_NI | HMI_Steam_Electric | 2030 | 999999
DE_NI | HMI_Steam_Electric | 2035 | 999999
DE_NI | HMI_Steam_Electric | 2040 | 999999
DE_NI | HMI_Steam_Electric | 2045 | 999999
DE_NI | HMI_Steam_Electric | 2050 | 999999
DE_NRW | HMI_Steam_Electric | 2018 | 999999
DE_NRW | HMI_Steam_Electric | 2025 | 999999
DE_NRW | HMI_Steam_Electric | 2030 | 999999
DE_NRW | HMI_Steam_Electric | 2035 | 999999
DE_NRW | HMI_Steam_Electric | 2040 | 999999
DE_NRW | HMI_Steam_Electric | 2045 | 999999
DE_NRW | HMI_Steam_Electric | 2050 | 999999
DE_RP | HMI_Steam_Electric | 2018 | 999999
DE_RP | HMI_Steam_Electric | 2025 | 999999
DE_RP | HMI_Steam_Electric | 2030 | 999999
DE_RP | HMI_Steam_Electric | 2035 | 999999
DE_RP | HMI_Steam_Electric | 2040 | 999999
DE_RP | HMI_Steam_Electric | 2045 | 999999
DE_RP | HMI_Steam_Electric | 2050 | 999999
DE_SH | HMI_Steam_Electric | 2018 | 999999
DE_SH | HMI_Steam_Electric | 2025 | 999999
DE_SH | HMI_Steam_Electric | 2030 | 999999
DE_SH | HMI_Steam_Electric | 2035 | 999999
DE_SH | HMI_Steam_Electric | 2040 | 999999
DE_SH | HMI_Steam_Electric | 2045 | 999999
DE_SH | HMI_Steam_Electric | 2050 | 999999
DE_SL | HMI_Steam_Electric | 2018 | 999999
DE_SL | HMI_Steam_Electric | 2025 | 999999
DE_SL | HMI_Steam_Electric | 2030 | 999999
DE_SL | HMI_Steam_Electric | 2035 | 999999
DE_SL | HMI_Steam_Electric | 2040 | 999999
DE_SL | HMI_Steam_Electric | 2045 | 999999
DE_SL | HMI_Steam_Electric | 2050 | 999999
DE_SN | HMI_Steam_Electric | 2018 | 999999
DE_SN | HMI_Steam_Electric | 2025 | 999999
DE_SN | HMI_Steam_Electric | 2030 | 999999
DE_SN | HMI_Steam_Electric | 2035 | 999999
DE_SN | HMI_Steam_Electric | 2040 | 999999
DE_SN | HMI_Steam_Electric | 2045 | 999999
DE_SN | HMI_Steam_Electric | 2050 | 999999
DE_ST | HMI_Steam_Electric | 2018 | 999999
DE_ST | HMI_Steam_Electric | 2025 | 999999
DE_ST | HMI_Steam_Electric | 2030 | 999999
DE_ST | HMI_Steam_Electric | 2035 | 999999
DE_ST | HMI_Steam_Electric | 2040 | 999999
DE_ST | HMI_Steam_Electric | 2045 | 999999
DE_ST | HMI_Steam_Electric | 2050 | 999999
DE_TH | HMI_Steam_Electric | 2018 | 999999
DE_TH | HMI_Steam_Electric | 2025 | 999999
DE_TH | HMI_Steam_Electric | 2030 | 999999
DE_TH | HMI_Steam_Electric | 2035 | 999999
DE_TH | HMI_Steam_Electric | 2040 | 999999
DE_TH | HMI_Steam_Electric | 2045 | 999999
DE_TH | HMI_Steam_Electric | 2050 | 999999
DE_Nord | HMI_Steam_Electric | 2018 | 999999
DE_Nord | HMI_Steam_Electric | 2025 | 999999
DE_Nord | HMI_Steam_Electric | 2030 | 999999
DE_Nord | HMI_Steam_Electric | 2035 | 999999
DE_Nord | HMI_Steam_Electric | 2040 | 999999
DE_Nord | HMI_Steam_Electric | 2045 | 999999
DE_Nord | HMI_Steam_Electric | 2050 | 999999
DE_Baltic | HMI_Steam_Electric | 2018 | 999999
DE_Baltic | HMI_Steam_Electric | 2025 | 999999
DE_Baltic | HMI_Steam_Electric | 2030 | 999999
DE_Baltic | HMI_Steam_Electric | 2035 | 999999
DE_Baltic | HMI_Steam_Electric | 2040 | 999999
DE_Baltic | HMI_Steam_Electric | 2045 | 999999
DE_Baltic | HMI_Steam_Electric | 2050 | 999999
DE_BB | P_Biomass | 2018 | 999999
DE_BB | P_Biomass | 2025 | 999999
DE_BB | P_Biomass | 2030 | 999999
DE_BB | P_Biomass | 2035 | 999999
DE_BB | P_Biomass | 2040 | 999999
DE_BB | P_Biomass | 2045 | 999999
DE_BB | P_Biomass | 2050 | 999999
DE_BE | P_Biomass | 2018 | 999999
DE_BE | P_Biomass | 2025 | 999999
DE_BE | P_Biomass | 2030 | 999999
DE_BE | P_Biomass | 2035 | 999999
DE_BE | P_Biomass | 2040 | 999999
DE_BE | P_Biomass | 2045 | 999999
DE_BE | P_Biomass | 2050 | 999999
DE_BW | P_Biomass | 2018 | 999999
DE_BW | P_Biomass | 2025 | 999999
DE_BW | P_Biomass | 2030 | 999999
DE_BW | P_Biomass | 2035 | 999999
DE_BW | P_Biomass | 2040 | 999999
DE_BW | P_Biomass | 2045 | 999999
DE_BW | P_Biomass | 2050 | 999999
DE_BY | P_Biomass | 2018 | 999999
DE_BY | P_Biomass | 2025 | 999999
DE_BY | P_Biomass | 2030 | 999999
DE_BY | P_Biomass | 2035 | 999999
DE_BY | P_Biomass | 2040 | 999999
DE_BY | P_Biomass | 2045 | 999999
DE_BY | P_Biomass | 2050 | 999999
DE_HB | P_Biomass | 2018 | 999999
DE_HB | P_Biomass | 2025 | 999999
DE_HB | P_Biomass | 2030 | 999999
DE_HB | P_Biomass | 2035 | 999999
DE_HB | P_Biomass | 2040 | 999999
DE_HB | P_Biomass | 2045 | 999999
DE_HB | P_Biomass | 2050 | 999999
DE_HE | P_Biomass | 2018 | 999999
DE_HE | P_Biomass | 2025 | 999999
DE_HE | P_Biomass | 2030 | 999999
DE_HE | P_Biomass | 2035 | 999999
DE_HE | P_Biomass | 2040 | 999999
DE_HE | P_Biomass | 2045 | 999999
DE_HE | P_Biomass | 2050 | 999999
DE_HH | P_Biomass | 2018 | 999999
DE_HH | P_Biomass | 2025 | 999999
DE_HH | P_Biomass | 2030 | 999999
DE_HH | P_Biomass | 2035 | 999999
DE_HH | P_Biomass | 2040 | 999999
DE_HH | P_Biomass | 2045 | 999999
DE_HH | P_Biomass | 2050 | 999999
DE_MV | P_Biomass | 2018 | 999999
DE_MV | P_Biomass | 2025 | 999999
DE_MV | P_Biomass | 2030 | 999999
DE_MV | P_Biomass | 2035 | 999999
DE_MV | P_Biomass | 2040 | 999999
DE_MV | P_Biomass | 2045 | 999999
DE_MV | P_Biomass | 2050 | 999999
DE_NI | P_Biomass | 2018 | 999999
DE_NI | P_Biomass | 2025 | 999999
DE_NI | P_Biomass | 2030 | 999999
DE_NI | P_Biomass | 2035 | 999999
DE_NI | P_Biomass | 2040 | 999999
DE_NI | P_Biomass | 2045 | 999999
DE_NI | P_Biomass | 2050 | 999999
DE_NRW | P_Biomass | 2018 | 999999
DE_NRW | P_Biomass | 2025 | 999999
DE_NRW | P_Biomass | 2030 | 999999
DE_NRW | P_Biomass | 2035 | 999999
DE_NRW | P_Biomass | 2040 | 999999
DE_NRW | P_Biomass | 2045 | 999999
DE_NRW | P_Biomass | 2050 | 999999
DE_RP | P_Biomass | 2018 | 999999
DE_RP | P_Biomass | 2025 | 999999
DE_RP | P_Biomass | 2030 | 999999
DE_RP | P_Biomass | 2035 | 999999
DE_RP | P_Biomass | 2040 | 999999
DE_RP | P_Biomass | 2045 | 999999
DE_RP | P_Biomass | 2050 | 999999
DE_SH | P_Biomass | 2018 | 999999
DE_SH | P_Biomass | 2025 | 999999
DE_SH | P_Biomass | 2030 | 999999
DE_SH | P_Biomass | 2035 | 999999
DE_SH | P_Biomass | 2040 | 999999
DE_SH | P_Biomass | 2045 | 999999
DE_SH | P_Biomass | 2050 | 999999
DE_SL | P_Biomass | 2018 | 999999
DE_SL | P_Biomass | 2025 | 999999
DE_SL | P_Biomass | 2030 | 999999
DE_SL | P_Biomass | 2035 | 999999
DE_SL | P_Biomass | 2040 | 999999
DE_SL | P_Biomass | 2045 | 999999
DE_SL | P_Biomass | 2050 | 999999
DE_SN | P_Biomass | 2018 | 999999
DE_SN | P_Biomass | 2025 | 999999
DE_SN | P_Biomass | 2030 | 999999
DE_SN | P_Biomass | 2035 | 999999
DE_SN | P_Biomass | 2040 | 999999
DE_SN | P_Biomass | 2045 | 999999
DE_SN | P_Biomass | 2050 | 999999
DE_ST | P_Biomass | 2018 | 999999
DE_ST | P_Biomass | 2025 | 999999
DE_ST | P_Biomass | 2030 | 999999
DE_ST | P_Biomass | 2035 | 999999
DE_ST | P_Biomass | 2040 | 999999
DE_ST | P_Biomass | 2045 | 999999
DE_ST | P_Biomass | 2050 | 999999
DE_TH | P_Biomass | 2018 | 999999
DE_TH | P_Biomass | 2025 | 999999
DE_TH | P_Biomass | 2030 | 999999
DE_TH | P_Biomass | 2035 | 999999
DE_TH | P_Biomass | 2040 | 999999
DE_TH | P_Biomass | 2045 | 999999
DE_TH | P_Biomass | 2050 | 999999
DE_Nord | P_Biomass | 2018 | 999999
DE_Nord | P_Biomass | 2025 | 999999
DE_Nord | P_Biomass | 2030 | 999999
DE_Nord | P_Biomass | 2035 | 999999
DE_Nord | P_Biomass | 2040 | 999999
DE_Nord | P_Biomass | 2045 | 999999
DE_Nord | P_Biomass | 2050 | 999999
DE_Baltic | P_Biomass | 2018 | 999999
DE_Baltic | P_Biomass | 2025 | 999999
DE_Baltic | P_Biomass | 2030 | 999999
DE_Baltic | P_Biomass | 2035 | 999999
DE_Baltic | P_Biomass | 2040 | 999999
DE_Baltic | P_Biomass | 2045 | 999999
DE_Baltic | P_Biomass | 2050 | 999999
DE_BB | P_Coal_Hardcoal | 2018 | 999999
DE_BB | P_Coal_Hardcoal | 2025 | 999999
DE_BB | P_Coal_Hardcoal | 2030 | 999999
DE_BB | P_Coal_Hardcoal | 2035 | 999999
DE_BB | P_Coal_Hardcoal | 2040 | 999999
DE_BB | P_Coal_Hardcoal | 2045 | 999999
DE_BB | P_Coal_Hardcoal | 2050 | 999999
DE_BE | P_Coal_Hardcoal | 2018 | 999999
DE_BE | P_Coal_Hardcoal | 2025 | 999999
DE_BE | P_Coal_Hardcoal | 2030 | 999999
DE_BE | P_Coal_Hardcoal | 2035 | 999999
DE_BE | P_Coal_Hardcoal | 2040 | 999999
DE_BE | P_Coal_Hardcoal | 2045 | 999999
DE_BE | P_Coal_Hardcoal | 2050 | 999999
DE_BW | P_Coal_Hardcoal | 2018 | 999999
DE_BW | P_Coal_Hardcoal | 2025 | 999999
DE_BW | P_Coal_Hardcoal | 2030 | 999999
DE_BW | P_Coal_Hardcoal | 2035 | 999999
DE_BW | P_Coal_Hardcoal | 2040 | 999999
DE_BW | P_Coal_Hardcoal | 2045 | 999999
DE_BW | P_Coal_Hardcoal | 2050 | 999999
DE_BY | P_Coal_Hardcoal | 2018 | 999999
DE_BY | P_Coal_Hardcoal | 2025 | 999999
DE_BY | P_Coal_Hardcoal | 2030 | 999999
DE_BY | P_Coal_Hardcoal | 2035 | 999999
DE_BY | P_Coal_Hardcoal | 2040 | 999999
DE_BY | P_Coal_Hardcoal | 2045 | 999999
DE_BY | P_Coal_Hardcoal | 2050 | 999999
DE_HB | P_Coal_Hardcoal | 2018 | 999999
DE_HB | P_Coal_Hardcoal | 2025 | 999999
DE_HB | P_Coal_Hardcoal | 2030 | 999999
DE_HB | P_Coal_Hardcoal | 2035 | 999999
DE_HB | P_Coal_Hardcoal | 2040 | 999999
DE_HB | P_Coal_Hardcoal | 2045 | 999999
DE_HB | P_Coal_Hardcoal | 2050 | 999999
DE_HE | P_Coal_Hardcoal | 2018 | 999999
DE_HE | P_Coal_Hardcoal | 2025 | 999999
DE_HE | P_Coal_Hardcoal | 2030 | 999999
DE_HE | P_Coal_Hardcoal | 2035 | 999999
DE_HE | P_Coal_Hardcoal | 2040 | 999999
DE_HE | P_Coal_Hardcoal | 2045 | 999999
DE_HE | P_Coal_Hardcoal | 2050 | 999999
DE_HH | P_Coal_Hardcoal | 2018 | 999999
DE_HH | P_Coal_Hardcoal | 2025 | 999999
DE_HH | P_Coal_Hardcoal | 2030 | 999999
DE_HH | P_Coal_Hardcoal | 2035 | 999999
DE_HH | P_Coal_Hardcoal | 2040 | 999999
DE_HH | P_Coal_Hardcoal | 2045 | 999999
DE_HH | P_Coal_Hardcoal | 2050 | 999999
DE_MV | P_Coal_Hardcoal | 2018 | 999999
DE_MV | P_Coal_Hardcoal | 2025 | 999999
DE_MV | P_Coal_Hardcoal | 2030 | 999999
DE_MV | P_Coal_Hardcoal | 2035 | 999999
DE_MV | P_Coal_Hardcoal | 2040 | 999999
DE_MV | P_Coal_Hardcoal | 2045 | 999999
DE_MV | P_Coal_Hardcoal | 2050 | 999999
DE_NI | P_Coal_Hardcoal | 2018 | 999999
DE_NI | P_Coal_Hardcoal | 2025 | 999999
DE_NI | P_Coal_Hardcoal | 2030 | 999999
DE_NI | P_Coal_Hardcoal | 2035 | 999999
DE_NI | P_Coal_Hardcoal | 2040 | 999999
DE_NI | P_Coal_Hardcoal | 2045 | 999999
DE_NI | P_Coal_Hardcoal | 2050 | 999999
DE_NRW | P_Coal_Hardcoal | 2018 | 999999
DE_NRW | P_Coal_Hardcoal | 2025 | 999999
DE_NRW | P_Coal_Hardcoal | 2030 | 999999
DE_NRW | P_Coal_Hardcoal | 2035 | 999999
DE_NRW | P_Coal_Hardcoal | 2040 | 999999
DE_NRW | P_Coal_Hardcoal | 2045 | 999999
DE_NRW | P_Coal_Hardcoal | 2050 | 999999
DE_RP | P_Coal_Hardcoal | 2018 | 999999
DE_RP | P_Coal_Hardcoal | 2025 | 999999
DE_RP | P_Coal_Hardcoal | 2030 | 999999
DE_RP | P_Coal_Hardcoal | 2035 | 999999
DE_RP | P_Coal_Hardcoal | 2040 | 999999
DE_RP | P_Coal_Hardcoal | 2045 | 999999
DE_RP | P_Coal_Hardcoal | 2050 | 999999
DE_SH | P_Coal_Hardcoal | 2018 | 999999
DE_SH | P_Coal_Hardcoal | 2025 | 999999
DE_SH | P_Coal_Hardcoal | 2030 | 999999
DE_SH | P_Coal_Hardcoal | 2035 | 999999
DE_SH | P_Coal_Hardcoal | 2040 | 999999
DE_SH | P_Coal_Hardcoal | 2045 | 999999
DE_SH | P_Coal_Hardcoal | 2050 | 999999
DE_SL | P_Coal_Hardcoal | 2018 | 999999
DE_SL | P_Coal_Hardcoal | 2025 | 999999
DE_SL | P_Coal_Hardcoal | 2030 | 999999
DE_SL | P_Coal_Hardcoal | 2035 | 999999
DE_SL | P_Coal_Hardcoal | 2040 | 999999
DE_SL | P_Coal_Hardcoal | 2045 | 999999
DE_SL | P_Coal_Hardcoal | 2050 | 999999
DE_SN | P_Coal_Hardcoal | 2018 | 999999
DE_SN | P_Coal_Hardcoal | 2025 | 999999
DE_SN | P_Coal_Hardcoal | 2030 | 999999
DE_SN | P_Coal_Hardcoal | 2035 | 999999
DE_SN | P_Coal_Hardcoal | 2040 | 999999
DE_SN | P_Coal_Hardcoal | 2045 | 999999
DE_SN | P_Coal_Hardcoal | 2050 | 999999
DE_ST | P_Coal_Hardcoal | 2018 | 999999
DE_ST | P_Coal_Hardcoal | 2025 | 999999
DE_ST | P_Coal_Hardcoal | 2030 | 999999
DE_ST | P_Coal_Hardcoal | 2035 | 999999
DE_ST | P_Coal_Hardcoal | 2040 | 999999
DE_ST | P_Coal_Hardcoal | 2045 | 999999
DE_ST | P_Coal_Hardcoal | 2050 | 999999
DE_TH | P_Coal_Hardcoal | 2018 | 999999
DE_TH | P_Coal_Hardcoal | 2025 | 999999
DE_TH | P_Coal_Hardcoal | 2030 | 999999
DE_TH | P_Coal_Hardcoal | 2035 | 999999
DE_TH | P_Coal_Hardcoal | 2040 | 999999
DE_TH | P_Coal_Hardcoal | 2045 | 999999
DE_TH | P_Coal_Hardcoal | 2050 | 999999
DE_Nord | P_Coal_Hardcoal | 2018 | 999999
DE_Nord | P_Coal_Hardcoal | 2025 | 999999
DE_Nord | P_Coal_Hardcoal | 2030 | 999999
DE_Nord | P_Coal_Hardcoal | 2035 | 999999
DE_Nord | P_Coal_Hardcoal | 2040 | 999999
DE_Nord | P_Coal_Hardcoal | 2045 | 999999
DE_Nord | P_Coal_Hardcoal | 2050 | 999999
DE_Baltic | P_Coal_Hardcoal | 2018 | 999999
DE_Baltic | P_Coal_Hardcoal | 2025 | 999999
DE_Baltic | P_Coal_Hardcoal | 2030 | 999999
DE_Baltic | P_Coal_Hardcoal | 2035 | 999999
DE_Baltic | P_Coal_Hardcoal | 2040 | 999999
DE_Baltic | P_Coal_Hardcoal | 2045 | 999999
DE_Baltic | P_Coal_Hardcoal | 2050 | 999999
DE_BB | P_Coal_Lignite | 2018 | 999999
DE_BB | P_Coal_Lignite | 2025 | 999999
DE_BB | P_Coal_Lignite | 2030 | 999999
DE_BB | P_Coal_Lignite | 2035 | 999999
DE_BB | P_Coal_Lignite | 2040 | 999999
DE_BB | P_Coal_Lignite | 2045 | 999999
DE_BB | P_Coal_Lignite | 2050 | 999999
DE_BE | P_Coal_Lignite | 2018 | 999999
DE_BE | P_Coal_Lignite | 2025 | 999999
DE_BE | P_Coal_Lignite | 2030 | 999999
DE_BE | P_Coal_Lignite | 2035 | 999999
DE_BE | P_Coal_Lignite | 2040 | 999999
DE_BE | P_Coal_Lignite | 2045 | 999999
DE_BE | P_Coal_Lignite | 2050 | 999999
DE_BW | P_Coal_Lignite | 2018 | 999999
DE_BW | P_Coal_Lignite | 2025 | 999999
DE_BW | P_Coal_Lignite | 2030 | 999999
DE_BW | P_Coal_Lignite | 2035 | 999999
DE_BW | P_Coal_Lignite | 2040 | 999999
DE_BW | P_Coal_Lignite | 2045 | 999999
DE_BW | P_Coal_Lignite | 2050 | 999999
DE_BY | P_Coal_Lignite | 2018 | 999999
DE_BY | P_Coal_Lignite | 2025 | 999999
DE_BY | P_Coal_Lignite | 2030 | 999999
DE_BY | P_Coal_Lignite | 2035 | 999999
DE_BY | P_Coal_Lignite | 2040 | 999999
DE_BY | P_Coal_Lignite | 2045 | 999999
DE_BY | P_Coal_Lignite | 2050 | 999999
DE_HB | P_Coal_Lignite | 2018 | 999999
DE_HB | P_Coal_Lignite | 2025 | 999999
DE_HB | P_Coal_Lignite | 2030 | 999999
DE_HB | P_Coal_Lignite | 2035 | 999999
DE_HB | P_Coal_Lignite | 2040 | 999999
DE_HB | P_Coal_Lignite | 2045 | 999999
DE_HB | P_Coal_Lignite | 2050 | 999999
DE_HE | P_Coal_Lignite | 2018 | 999999
DE_HE | P_Coal_Lignite | 2025 | 999999
DE_HE | P_Coal_Lignite | 2030 | 999999
DE_HE | P_Coal_Lignite | 2035 | 999999
DE_HE | P_Coal_Lignite | 2040 | 999999
DE_HE | P_Coal_Lignite | 2045 | 999999
DE_HE | P_Coal_Lignite | 2050 | 999999
DE_HH | P_Coal_Lignite | 2018 | 999999
DE_HH | P_Coal_Lignite | 2025 | 999999
DE_HH | P_Coal_Lignite | 2030 | 999999
DE_HH | P_Coal_Lignite | 2035 | 999999
DE_HH | P_Coal_Lignite | 2040 | 999999
DE_HH | P_Coal_Lignite | 2045 | 999999
DE_HH | P_Coal_Lignite | 2050 | 999999
DE_MV | P_Coal_Lignite | 2018 | 999999
DE_MV | P_Coal_Lignite | 2025 | 999999
DE_MV | P_Coal_Lignite | 2030 | 999999
DE_MV | P_Coal_Lignite | 2035 | 999999
DE_MV | P_Coal_Lignite | 2040 | 999999
DE_MV | P_Coal_Lignite | 2045 | 999999
DE_MV | P_Coal_Lignite | 2050 | 999999
DE_NI | P_Coal_Lignite | 2018 | 999999
DE_NI | P_Coal_Lignite | 2025 | 999999
DE_NI | P_Coal_Lignite | 2030 | 999999
DE_NI | P_Coal_Lignite | 2035 | 999999
DE_NI | P_Coal_Lignite | 2040 | 999999
DE_NI | P_Coal_Lignite | 2045 | 999999
DE_NI | P_Coal_Lignite | 2050 | 999999
DE_NRW | P_Coal_Lignite | 2018 | 999999
DE_NRW | P_Coal_Lignite | 2025 | 999999
DE_NRW | P_Coal_Lignite | 2030 | 999999
DE_NRW | P_Coal_Lignite | 2035 | 999999
DE_NRW | P_Coal_Lignite | 2040 | 999999
DE_NRW | P_Coal_Lignite | 2045 | 999999
DE_NRW | P_Coal_Lignite | 2050 | 999999
DE_RP | P_Coal_Lignite | 2018 | 999999
DE_RP | P_Coal_Lignite | 2025 | 999999
DE_RP | P_Coal_Lignite | 2030 | 999999
DE_RP | P_Coal_Lignite | 2035 | 999999
DE_RP | P_Coal_Lignite | 2040 | 999999
DE_RP | P_Coal_Lignite | 2045 | 999999
DE_RP | P_Coal_Lignite | 2050 | 999999
DE_SH | P_Coal_Lignite | 2018 | 999999
DE_SH | P_Coal_Lignite | 2025 | 999999
DE_SH | P_Coal_Lignite | 2030 | 999999
DE_SH | P_Coal_Lignite | 2035 | 999999
DE_SH | P_Coal_Lignite | 2040 | 999999
DE_SH | P_Coal_Lignite | 2045 | 999999
DE_SH | P_Coal_Lignite | 2050 | 999999
DE_SL | P_Coal_Lignite | 2018 | 999999
DE_SL | P_Coal_Lignite | 2025 | 999999
DE_SL | P_Coal_Lignite | 2030 | 999999
DE_SL | P_Coal_Lignite | 2035 | 999999
DE_SL | P_Coal_Lignite | 2040 | 999999
DE_SL | P_Coal_Lignite | 2045 | 999999
DE_SL | P_Coal_Lignite | 2050 | 999999
DE_SN | P_Coal_Lignite | 2018 | 999999
DE_SN | P_Coal_Lignite | 2025 | 999999
DE_SN | P_Coal_Lignite | 2030 | 999999
DE_SN | P_Coal_Lignite | 2035 | 999999
DE_SN | P_Coal_Lignite | 2040 | 999999
DE_SN | P_Coal_Lignite | 2045 | 999999
DE_SN | P_Coal_Lignite | 2050 | 999999
DE_ST | P_Coal_Lignite | 2018 | 999999
DE_ST | P_Coal_Lignite | 2025 | 999999
DE_ST | P_Coal_Lignite | 2030 | 999999
DE_ST | P_Coal_Lignite | 2035 | 999999
DE_ST | P_Coal_Lignite | 2040 | 999999
DE_ST | P_Coal_Lignite | 2045 | 999999
DE_ST | P_Coal_Lignite | 2050 | 999999
DE_TH | P_Coal_Lignite | 2018 | 999999
DE_TH | P_Coal_Lignite | 2025 | 999999
DE_TH | P_Coal_Lignite | 2030 | 999999
DE_TH | P_Coal_Lignite | 2035 | 999999
DE_TH | P_Coal_Lignite | 2040 | 999999
DE_TH | P_Coal_Lignite | 2045 | 999999
DE_TH | P_Coal_Lignite | 2050 | 999999
DE_Nord | P_Coal_Lignite | 2018 | 999999
DE_Nord | P_Coal_Lignite | 2025 | 999999
DE_Nord | P_Coal_Lignite | 2030 | 999999
DE_Nord | P_Coal_Lignite | 2035 | 999999
DE_Nord | P_Coal_Lignite | 2040 | 999999
DE_Nord | P_Coal_Lignite | 2045 | 999999
DE_Nord | P_Coal_Lignite | 2050 | 999999
DE_Baltic | P_Coal_Lignite | 2018 | 999999
DE_Baltic | P_Coal_Lignite | 2025 | 999999
DE_Baltic | P_Coal_Lignite | 2030 | 999999
DE_Baltic | P_Coal_Lignite | 2035 | 999999
DE_Baltic | P_Coal_Lignite | 2040 | 999999
DE_Baltic | P_Coal_Lignite | 2045 | 999999
DE_Baltic | P_Coal_Lignite | 2050 | 999999
DE_BB | P_Gas_CCGT | 2018 | 999999
DE_BB | P_Gas_CCGT | 2025 | 999999
DE_BB | P_Gas_CCGT | 2030 | 999999
DE_BB | P_Gas_CCGT | 2035 | 999999
DE_BB | P_Gas_CCGT | 2040 | 999999
DE_BB | P_Gas_CCGT | 2045 | 999999
DE_BB | P_Gas_CCGT | 2050 | 999999
DE_BE | P_Gas_CCGT | 2018 | 999999
DE_BE | P_Gas_CCGT | 2025 | 999999
DE_BE | P_Gas_CCGT | 2030 | 999999
DE_BE | P_Gas_CCGT | 2035 | 999999
DE_BE | P_Gas_CCGT | 2040 | 999999
DE_BE | P_Gas_CCGT | 2045 | 999999
DE_BE | P_Gas_CCGT | 2050 | 999999
DE_BW | P_Gas_CCGT | 2018 | 999999
DE_BW | P_Gas_CCGT | 2025 | 999999
DE_BW | P_Gas_CCGT | 2030 | 999999
DE_BW | P_Gas_CCGT | 2035 | 999999
DE_BW | P_Gas_CCGT | 2040 | 999999
DE_BW | P_Gas_CCGT | 2045 | 999999
DE_BW | P_Gas_CCGT | 2050 | 999999
DE_BY | P_Gas_CCGT | 2018 | 999999
DE_BY | P_Gas_CCGT | 2025 | 999999
DE_BY | P_Gas_CCGT | 2030 | 999999
DE_BY | P_Gas_CCGT | 2035 | 999999
DE_BY | P_Gas_CCGT | 2040 | 999999
DE_BY | P_Gas_CCGT | 2045 | 999999
DE_BY | P_Gas_CCGT | 2050 | 999999
DE_HB | P_Gas_CCGT | 2018 | 999999
DE_HB | P_Gas_CCGT | 2025 | 999999
DE_HB | P_Gas_CCGT | 2030 | 999999
DE_HB | P_Gas_CCGT | 2035 | 999999
DE_HB | P_Gas_CCGT | 2040 | 999999
DE_HB | P_Gas_CCGT | 2045 | 999999
DE_HB | P_Gas_CCGT | 2050 | 999999
DE_HE | P_Gas_CCGT | 2018 | 999999
DE_HE | P_Gas_CCGT | 2025 | 999999
DE_HE | P_Gas_CCGT | 2030 | 999999
DE_HE | P_Gas_CCGT | 2035 | 999999
DE_HE | P_Gas_CCGT | 2040 | 999999
DE_HE | P_Gas_CCGT | 2045 | 999999
DE_HE | P_Gas_CCGT | 2050 | 999999
DE_HH | P_Gas_CCGT | 2018 | 999999
DE_HH | P_Gas_CCGT | 2025 | 999999
DE_HH | P_Gas_CCGT | 2030 | 999999
DE_HH | P_Gas_CCGT | 2035 | 999999
DE_HH | P_Gas_CCGT | 2040 | 999999
DE_HH | P_Gas_CCGT | 2045 | 999999
DE_HH | P_Gas_CCGT | 2050 | 999999
DE_MV | P_Gas_CCGT | 2018 | 999999
DE_MV | P_Gas_CCGT | 2025 | 999999
DE_MV | P_Gas_CCGT | 2030 | 999999
DE_MV | P_Gas_CCGT | 2035 | 999999
DE_MV | P_Gas_CCGT | 2040 | 999999
DE_MV | P_Gas_CCGT | 2045 | 999999
DE_MV | P_Gas_CCGT | 2050 | 999999
DE_NI | P_Gas_CCGT | 2018 | 999999
DE_NI | P_Gas_CCGT | 2025 | 999999
DE_NI | P_Gas_CCGT | 2030 | 999999
DE_NI | P_Gas_CCGT | 2035 | 999999
DE_NI | P_Gas_CCGT | 2040 | 999999
DE_NI | P_Gas_CCGT | 2045 | 999999
DE_NI | P_Gas_CCGT | 2050 | 999999
DE_NRW | P_Gas_CCGT | 2018 | 999999
DE_NRW | P_Gas_CCGT | 2025 | 999999
DE_NRW | P_Gas_CCGT | 2030 | 999999
DE_NRW | P_Gas_CCGT | 2035 | 999999
DE_NRW | P_Gas_CCGT | 2040 | 999999
DE_NRW | P_Gas_CCGT | 2045 | 999999
DE_NRW | P_Gas_CCGT | 2050 | 999999
DE_RP | P_Gas_CCGT | 2018 | 999999
DE_RP | P_Gas_CCGT | 2025 | 999999
DE_RP | P_Gas_CCGT | 2030 | 999999
DE_RP | P_Gas_CCGT | 2035 | 999999
DE_RP | P_Gas_CCGT | 2040 | 999999
DE_RP | P_Gas_CCGT | 2045 | 999999
DE_RP | P_Gas_CCGT | 2050 | 999999
DE_SH | P_Gas_CCGT | 2018 | 999999
DE_SH | P_Gas_CCGT | 2025 | 999999
DE_SH | P_Gas_CCGT | 2030 | 999999
DE_SH | P_Gas_CCGT | 2035 | 999999
DE_SH | P_Gas_CCGT | 2040 | 999999
DE_SH | P_Gas_CCGT | 2045 | 999999
DE_SH | P_Gas_CCGT | 2050 | 999999
DE_SL | P_Gas_CCGT | 2018 | 999999
DE_SL | P_Gas_CCGT | 2025 | 999999
DE_SL | P_Gas_CCGT | 2030 | 999999
DE_SL | P_Gas_CCGT | 2035 | 999999
DE_SL | P_Gas_CCGT | 2040 | 999999
DE_SL | P_Gas_CCGT | 2045 | 999999
DE_SL | P_Gas_CCGT | 2050 | 999999
DE_SN | P_Gas_CCGT | 2018 | 999999
DE_SN | P_Gas_CCGT | 2025 | 999999
DE_SN | P_Gas_CCGT | 2030 | 999999
DE_SN | P_Gas_CCGT | 2035 | 999999
DE_SN | P_Gas_CCGT | 2040 | 999999
DE_SN | P_Gas_CCGT | 2045 | 999999
DE_SN | P_Gas_CCGT | 2050 | 999999
DE_ST | P_Gas_CCGT | 2018 | 999999
DE_ST | P_Gas_CCGT | 2025 | 999999
DE_ST | P_Gas_CCGT | 2030 | 999999
DE_ST | P_Gas_CCGT | 2035 | 999999
DE_ST | P_Gas_CCGT | 2040 | 999999
DE_ST | P_Gas_CCGT | 2045 | 999999
DE_ST | P_Gas_CCGT | 2050 | 999999
DE_TH | P_Gas_CCGT | 2018 | 999999
DE_TH | P_Gas_CCGT | 2025 | 999999
DE_TH | P_Gas_CCGT | 2030 | 999999
DE_TH | P_Gas_CCGT | 2035 | 999999
DE_TH | P_Gas_CCGT | 2040 | 999999
DE_TH | P_Gas_CCGT | 2045 | 999999
DE_TH | P_Gas_CCGT | 2050 | 999999
DE_Nord | P_Gas_CCGT | 2018 | 999999
DE_Nord | P_Gas_CCGT | 2025 | 999999
DE_Nord | P_Gas_CCGT | 2030 | 999999
DE_Nord | P_Gas_CCGT | 2035 | 999999
DE_Nord | P_Gas_CCGT | 2040 | 999999
DE_Nord | P_Gas_CCGT | 2045 | 999999
DE_Nord | P_Gas_CCGT | 2050 | 999999
DE_Baltic | P_Gas_CCGT | 2018 | 999999
DE_Baltic | P_Gas_CCGT | 2025 | 999999
DE_Baltic | P_Gas_CCGT | 2030 | 999999
DE_Baltic | P_Gas_CCGT | 2035 | 999999
DE_Baltic | P_Gas_CCGT | 2040 | 999999
DE_Baltic | P_Gas_CCGT | 2045 | 999999
DE_Baltic | P_Gas_CCGT | 2050 | 999999
DE_BB | P_Gas_Engines | 2018 | 999999
DE_BB | P_Gas_Engines | 2025 | 999999
DE_BB | P_Gas_Engines | 2030 | 999999
DE_BB | P_Gas_Engines | 2035 | 999999
DE_BB | P_Gas_Engines | 2040 | 999999
DE_BB | P_Gas_Engines | 2045 | 999999
DE_BB | P_Gas_Engines | 2050 | 999999
DE_BE | P_Gas_Engines | 2018 | 999999
DE_BE | P_Gas_Engines | 2025 | 999999
DE_BE | P_Gas_Engines | 2030 | 999999
DE_BE | P_Gas_Engines | 2035 | 999999
DE_BE | P_Gas_Engines | 2040 | 999999
DE_BE | P_Gas_Engines | 2045 | 999999
DE_BE | P_Gas_Engines | 2050 | 999999
DE_BW | P_Gas_Engines | 2018 | 999999
DE_BW | P_Gas_Engines | 2025 | 999999
DE_BW | P_Gas_Engines | 2030 | 999999
DE_BW | P_Gas_Engines | 2035 | 999999
DE_BW | P_Gas_Engines | 2040 | 999999
DE_BW | P_Gas_Engines | 2045 | 999999
DE_BW | P_Gas_Engines | 2050 | 999999
DE_BY | P_Gas_Engines | 2018 | 999999
DE_BY | P_Gas_Engines | 2025 | 999999
DE_BY | P_Gas_Engines | 2030 | 999999
DE_BY | P_Gas_Engines | 2035 | 999999
DE_BY | P_Gas_Engines | 2040 | 999999
DE_BY | P_Gas_Engines | 2045 | 999999
DE_BY | P_Gas_Engines | 2050 | 999999
DE_HB | P_Gas_Engines | 2018 | 999999
DE_HB | P_Gas_Engines | 2025 | 999999
DE_HB | P_Gas_Engines | 2030 | 999999
DE_HB | P_Gas_Engines | 2035 | 999999
DE_HB | P_Gas_Engines | 2040 | 999999
DE_HB | P_Gas_Engines | 2045 | 999999
DE_HB | P_Gas_Engines | 2050 | 999999
DE_HE | P_Gas_Engines | 2018 | 999999
DE_HE | P_Gas_Engines | 2025 | 999999
DE_HE | P_Gas_Engines | 2030 | 999999
DE_HE | P_Gas_Engines | 2035 | 999999
DE_HE | P_Gas_Engines | 2040 | 999999
DE_HE | P_Gas_Engines | 2045 | 999999
DE_HE | P_Gas_Engines | 2050 | 999999
DE_HH | P_Gas_Engines | 2018 | 999999
DE_HH | P_Gas_Engines | 2025 | 999999
DE_HH | P_Gas_Engines | 2030 | 999999
DE_HH | P_Gas_Engines | 2035 | 999999
DE_HH | P_Gas_Engines | 2040 | 999999
DE_HH | P_Gas_Engines | 2045 | 999999
DE_HH | P_Gas_Engines | 2050 | 999999
DE_MV | P_Gas_Engines | 2018 | 999999
DE_MV | P_Gas_Engines | 2025 | 999999
DE_MV | P_Gas_Engines | 2030 | 999999
DE_MV | P_Gas_Engines | 2035 | 999999
DE_MV | P_Gas_Engines | 2040 | 999999
DE_MV | P_Gas_Engines | 2045 | 999999
DE_MV | P_Gas_Engines | 2050 | 999999
DE_NI | P_Gas_Engines | 2018 | 999999
DE_NI | P_Gas_Engines | 2025 | 999999
DE_NI | P_Gas_Engines | 2030 | 999999
DE_NI | P_Gas_Engines | 2035 | 999999
DE_NI | P_Gas_Engines | 2040 | 999999
DE_NI | P_Gas_Engines | 2045 | 999999
DE_NI | P_Gas_Engines | 2050 | 999999
DE_NRW | P_Gas_Engines | 2018 | 999999
DE_NRW | P_Gas_Engines | 2025 | 999999
DE_NRW | P_Gas_Engines | 2030 | 999999
DE_NRW | P_Gas_Engines | 2035 | 999999
DE_NRW | P_Gas_Engines | 2040 | 999999
DE_NRW | P_Gas_Engines | 2045 | 999999
DE_NRW | P_Gas_Engines | 2050 | 999999
DE_RP | P_Gas_Engines | 2018 | 999999
DE_RP | P_Gas_Engines | 2025 | 999999
DE_RP | P_Gas_Engines | 2030 | 999999
DE_RP | P_Gas_Engines | 2035 | 999999
DE_RP | P_Gas_Engines | 2040 | 999999
DE_RP | P_Gas_Engines | 2045 | 999999
DE_RP | P_Gas_Engines | 2050 | 999999
DE_SH | P_Gas_Engines | 2018 | 999999
DE_SH | P_Gas_Engines | 2025 | 999999
DE_SH | P_Gas_Engines | 2030 | 999999
DE_SH | P_Gas_Engines | 2035 | 999999
DE_SH | P_Gas_Engines | 2040 | 999999
DE_SH | P_Gas_Engines | 2045 | 999999
DE_SH | P_Gas_Engines | 2050 | 999999
DE_SL | P_Gas_Engines | 2018 | 999999
DE_SL | P_Gas_Engines | 2025 | 999999
DE_SL | P_Gas_Engines | 2030 | 999999
DE_SL | P_Gas_Engines | 2035 | 999999
DE_SL | P_Gas_Engines | 2040 | 999999
DE_SL | P_Gas_Engines | 2045 | 999999
DE_SL | P_Gas_Engines | 2050 | 999999
DE_SN | P_Gas_Engines | 2018 | 999999
DE_SN | P_Gas_Engines | 2025 | 999999
DE_SN | P_Gas_Engines | 2030 | 999999
DE_SN | P_Gas_Engines | 2035 | 999999
DE_SN | P_Gas_Engines | 2040 | 999999
DE_SN | P_Gas_Engines | 2045 | 999999
DE_SN | P_Gas_Engines | 2050 | 999999
DE_ST | P_Gas_Engines | 2018 | 999999
DE_ST | P_Gas_Engines | 2025 | 999999
DE_ST | P_Gas_Engines | 2030 | 999999
DE_ST | P_Gas_Engines | 2035 | 999999
DE_ST | P_Gas_Engines | 2040 | 999999
DE_ST | P_Gas_Engines | 2045 | 999999
DE_ST | P_Gas_Engines | 2050 | 999999
DE_TH | P_Gas_Engines | 2018 | 999999
DE_TH | P_Gas_Engines | 2025 | 999999
DE_TH | P_Gas_Engines | 2030 | 999999
DE_TH | P_Gas_Engines | 2035 | 999999
DE_TH | P_Gas_Engines | 2040 | 999999
DE_TH | P_Gas_Engines | 2045 | 999999
DE_TH | P_Gas_Engines | 2050 | 999999
DE_Nord | P_Gas_Engines | 2018 | 999999
DE_Nord | P_Gas_Engines | 2025 | 999999
DE_Nord | P_Gas_Engines | 2030 | 999999
DE_Nord | P_Gas_Engines | 2035 | 999999
DE_Nord | P_Gas_Engines | 2040 | 999999
DE_Nord | P_Gas_Engines | 2045 | 999999
DE_Nord | P_Gas_Engines | 2050 | 999999
DE_Baltic | P_Gas_Engines | 2018 | 999999
DE_Baltic | P_Gas_Engines | 2025 | 999999
DE_Baltic | P_Gas_Engines | 2030 | 999999
DE_Baltic | P_Gas_Engines | 2035 | 999999
DE_Baltic | P_Gas_Engines | 2040 | 999999
DE_Baltic | P_Gas_Engines | 2045 | 999999
DE_Baltic | P_Gas_Engines | 2050 | 999999
DE_BB | P_Gas_OCGT | 2018 | 999999
DE_BB | P_Gas_OCGT | 2025 | 999999
DE_BB | P_Gas_OCGT | 2030 | 999999
DE_BB | P_Gas_OCGT | 2035 | 999999
DE_BB | P_Gas_OCGT | 2040 | 999999
DE_BB | P_Gas_OCGT | 2045 | 999999
DE_BB | P_Gas_OCGT | 2050 | 999999
DE_BE | P_Gas_OCGT | 2018 | 999999
DE_BE | P_Gas_OCGT | 2025 | 999999
DE_BE | P_Gas_OCGT | 2030 | 999999
DE_BE | P_Gas_OCGT | 2035 | 999999
DE_BE | P_Gas_OCGT | 2040 | 999999
DE_BE | P_Gas_OCGT | 2045 | 999999
DE_BE | P_Gas_OCGT | 2050 | 999999
DE_BW | P_Gas_OCGT | 2018 | 999999
DE_BW | P_Gas_OCGT | 2025 | 999999
DE_BW | P_Gas_OCGT | 2030 | 999999
DE_BW | P_Gas_OCGT | 2035 | 999999
DE_BW | P_Gas_OCGT | 2040 | 999999
DE_BW | P_Gas_OCGT | 2045 | 999999
DE_BW | P_Gas_OCGT | 2050 | 999999
DE_BY | P_Gas_OCGT | 2018 | 999999
DE_BY | P_Gas_OCGT | 2025 | 999999
DE_BY | P_Gas_OCGT | 2030 | 999999
DE_BY | P_Gas_OCGT | 2035 | 999999
DE_BY | P_Gas_OCGT | 2040 | 999999
DE_BY | P_Gas_OCGT | 2045 | 999999
DE_BY | P_Gas_OCGT | 2050 | 999999
DE_HB | P_Gas_OCGT | 2018 | 999999
DE_HB | P_Gas_OCGT | 2025 | 999999
DE_HB | P_Gas_OCGT | 2030 | 999999
DE_HB | P_Gas_OCGT | 2035 | 999999
DE_HB | P_Gas_OCGT | 2040 | 999999
DE_HB | P_Gas_OCGT | 2045 | 999999
DE_HB | P_Gas_OCGT | 2050 | 999999
DE_HE | P_Gas_OCGT | 2018 | 999999
DE_HE | P_Gas_OCGT | 2025 | 999999
DE_HE | P_Gas_OCGT | 2030 | 999999
DE_HE | P_Gas_OCGT | 2035 | 999999
DE_HE | P_Gas_OCGT | 2040 | 999999
DE_HE | P_Gas_OCGT | 2045 | 999999
DE_HE | P_Gas_OCGT | 2050 | 999999
DE_HH | P_Gas_OCGT | 2018 | 999999
DE_HH | P_Gas_OCGT | 2025 | 999999
DE_HH | P_Gas_OCGT | 2030 | 999999
DE_HH | P_Gas_OCGT | 2035 | 999999
DE_HH | P_Gas_OCGT | 2040 | 999999
DE_HH | P_Gas_OCGT | 2045 | 999999
DE_HH | P_Gas_OCGT | 2050 | 999999
DE_MV | P_Gas_OCGT | 2018 | 999999
DE_MV | P_Gas_OCGT | 2025 | 999999
DE_MV | P_Gas_OCGT | 2030 | 999999
DE_MV | P_Gas_OCGT | 2035 | 999999
DE_MV | P_Gas_OCGT | 2040 | 999999
DE_MV | P_Gas_OCGT | 2045 | 999999
DE_MV | P_Gas_OCGT | 2050 | 999999
DE_NI | P_Gas_OCGT | 2018 | 999999
DE_NI | P_Gas_OCGT | 2025 | 999999
DE_NI | P_Gas_OCGT | 2030 | 999999
DE_NI | P_Gas_OCGT | 2035 | 999999
DE_NI | P_Gas_OCGT | 2040 | 999999
DE_NI | P_Gas_OCGT | 2045 | 999999
DE_NI | P_Gas_OCGT | 2050 | 999999
DE_NRW | P_Gas_OCGT | 2018 | 999999
DE_NRW | P_Gas_OCGT | 2025 | 999999
DE_NRW | P_Gas_OCGT | 2030 | 999999
DE_NRW | P_Gas_OCGT | 2035 | 999999
DE_NRW | P_Gas_OCGT | 2040 | 999999
DE_NRW | P_Gas_OCGT | 2045 | 999999
DE_NRW | P_Gas_OCGT | 2050 | 999999
DE_RP | P_Gas_OCGT | 2018 | 999999
DE_RP | P_Gas_OCGT | 2025 | 999999
DE_RP | P_Gas_OCGT | 2030 | 999999
DE_RP | P_Gas_OCGT | 2035 | 999999
DE_RP | P_Gas_OCGT | 2040 | 999999
DE_RP | P_Gas_OCGT | 2045 | 999999
DE_RP | P_Gas_OCGT | 2050 | 999999
DE_SH | P_Gas_OCGT | 2018 | 999999
DE_SH | P_Gas_OCGT | 2025 | 999999
DE_SH | P_Gas_OCGT | 2030 | 999999
DE_SH | P_Gas_OCGT | 2035 | 999999
DE_SH | P_Gas_OCGT | 2040 | 999999
DE_SH | P_Gas_OCGT | 2045 | 999999
DE_SH | P_Gas_OCGT | 2050 | 999999
DE_SL | P_Gas_OCGT | 2018 | 999999
DE_SL | P_Gas_OCGT | 2025 | 999999
DE_SL | P_Gas_OCGT | 2030 | 999999
DE_SL | P_Gas_OCGT | 2035 | 999999
DE_SL | P_Gas_OCGT | 2040 | 999999
DE_SL | P_Gas_OCGT | 2045 | 999999
DE_SL | P_Gas_OCGT | 2050 | 999999
DE_SN | P_Gas_OCGT | 2018 | 999999
DE_SN | P_Gas_OCGT | 2025 | 999999
DE_SN | P_Gas_OCGT | 2030 | 999999
DE_SN | P_Gas_OCGT | 2035 | 999999
DE_SN | P_Gas_OCGT | 2040 | 999999
DE_SN | P_Gas_OCGT | 2045 | 999999
DE_SN | P_Gas_OCGT | 2050 | 999999
DE_ST | P_Gas_OCGT | 2018 | 999999
DE_ST | P_Gas_OCGT | 2025 | 999999
DE_ST | P_Gas_OCGT | 2030 | 999999
DE_ST | P_Gas_OCGT | 2035 | 999999
DE_ST | P_Gas_OCGT | 2040 | 999999
DE_ST | P_Gas_OCGT | 2045 | 999999
DE_ST | P_Gas_OCGT | 2050 | 999999
DE_TH | P_Gas_OCGT | 2018 | 999999
DE_TH | P_Gas_OCGT | 2025 | 999999
DE_TH | P_Gas_OCGT | 2030 | 999999
DE_TH | P_Gas_OCGT | 2035 | 999999
DE_TH | P_Gas_OCGT | 2040 | 999999
DE_TH | P_Gas_OCGT | 2045 | 999999
DE_TH | P_Gas_OCGT | 2050 | 999999
DE_Nord | P_Gas_OCGT | 2018 | 999999
DE_Nord | P_Gas_OCGT | 2025 | 999999
DE_Nord | P_Gas_OCGT | 2030 | 999999
DE_Nord | P_Gas_OCGT | 2035 | 999999
DE_Nord | P_Gas_OCGT | 2040 | 999999
DE_Nord | P_Gas_OCGT | 2045 | 999999
DE_Nord | P_Gas_OCGT | 2050 | 999999
DE_Baltic | P_Gas_OCGT | 2018 | 999999
DE_Baltic | P_Gas_OCGT | 2025 | 999999
DE_Baltic | P_Gas_OCGT | 2030 | 999999
DE_Baltic | P_Gas_OCGT | 2035 | 999999
DE_Baltic | P_Gas_OCGT | 2040 | 999999
DE_Baltic | P_Gas_OCGT | 2045 | 999999
DE_Baltic | P_Gas_OCGT | 2050 | 999999
DE_BB | P_H2_OCGT | 2018 | 999999
DE_BB | P_H2_OCGT | 2025 | 999999
DE_BB | P_H2_OCGT | 2030 | 999999
DE_BB | P_H2_OCGT | 2035 | 999999
DE_BB | P_H2_OCGT | 2040 | 999999
DE_BB | P_H2_OCGT | 2045 | 999999
DE_BB | P_H2_OCGT | 2050 | 999999
DE_BE | P_H2_OCGT | 2018 | 999999
DE_BE | P_H2_OCGT | 2025 | 999999
DE_BE | P_H2_OCGT | 2030 | 999999
DE_BE | P_H2_OCGT | 2035 | 999999
DE_BE | P_H2_OCGT | 2040 | 999999
DE_BE | P_H2_OCGT | 2045 | 999999
DE_BE | P_H2_OCGT | 2050 | 999999
DE_BW | P_H2_OCGT | 2018 | 999999
DE_BW | P_H2_OCGT | 2025 | 999999
DE_BW | P_H2_OCGT | 2030 | 999999
DE_BW | P_H2_OCGT | 2035 | 999999
DE_BW | P_H2_OCGT | 2040 | 999999
DE_BW | P_H2_OCGT | 2045 | 999999
DE_BW | P_H2_OCGT | 2050 | 999999
DE_BY | P_H2_OCGT | 2018 | 999999
DE_BY | P_H2_OCGT | 2025 | 999999
DE_BY | P_H2_OCGT | 2030 | 999999
DE_BY | P_H2_OCGT | 2035 | 999999
DE_BY | P_H2_OCGT | 2040 | 999999
DE_BY | P_H2_OCGT | 2045 | 999999
DE_BY | P_H2_OCGT | 2050 | 999999
DE_HB | P_H2_OCGT | 2018 | 999999
DE_HB | P_H2_OCGT | 2025 | 999999
DE_HB | P_H2_OCGT | 2030 | 999999
DE_HB | P_H2_OCGT | 2035 | 999999
DE_HB | P_H2_OCGT | 2040 | 999999
DE_HB | P_H2_OCGT | 2045 | 999999
DE_HB | P_H2_OCGT | 2050 | 999999
DE_HE | P_H2_OCGT | 2018 | 999999
DE_HE | P_H2_OCGT | 2025 | 999999
DE_HE | P_H2_OCGT | 2030 | 999999
DE_HE | P_H2_OCGT | 2035 | 999999
DE_HE | P_H2_OCGT | 2040 | 999999
DE_HE | P_H2_OCGT | 2045 | 999999
DE_HE | P_H2_OCGT | 2050 | 999999
DE_HH | P_H2_OCGT | 2018 | 999999
DE_HH | P_H2_OCGT | 2025 | 999999
DE_HH | P_H2_OCGT | 2030 | 999999
DE_HH | P_H2_OCGT | 2035 | 999999
DE_HH | P_H2_OCGT | 2040 | 999999
DE_HH | P_H2_OCGT | 2045 | 999999
DE_HH | P_H2_OCGT | 2050 | 999999
DE_MV | P_H2_OCGT | 2018 | 999999
DE_MV | P_H2_OCGT | 2025 | 999999
DE_MV | P_H2_OCGT | 2030 | 999999
DE_MV | P_H2_OCGT | 2035 | 999999
DE_MV | P_H2_OCGT | 2040 | 999999
DE_MV | P_H2_OCGT | 2045 | 999999
DE_MV | P_H2_OCGT | 2050 | 999999
DE_NI | P_H2_OCGT | 2018 | 999999
DE_NI | P_H2_OCGT | 2025 | 999999
DE_NI | P_H2_OCGT | 2030 | 999999
DE_NI | P_H2_OCGT | 2035 | 999999
DE_NI | P_H2_OCGT | 2040 | 999999
DE_NI | P_H2_OCGT | 2045 | 999999
DE_NI | P_H2_OCGT | 2050 | 999999
DE_NRW | P_H2_OCGT | 2018 | 999999
DE_NRW | P_H2_OCGT | 2025 | 999999
DE_NRW | P_H2_OCGT | 2030 | 999999
DE_NRW | P_H2_OCGT | 2035 | 999999
DE_NRW | P_H2_OCGT | 2040 | 999999
DE_NRW | P_H2_OCGT | 2045 | 999999
DE_NRW | P_H2_OCGT | 2050 | 999999
DE_RP | P_H2_OCGT | 2018 | 999999
DE_RP | P_H2_OCGT | 2025 | 999999
DE_RP | P_H2_OCGT | 2030 | 999999
DE_RP | P_H2_OCGT | 2035 | 999999
DE_RP | P_H2_OCGT | 2040 | 999999
DE_RP | P_H2_OCGT | 2045 | 999999
DE_RP | P_H2_OCGT | 2050 | 999999
DE_SH | P_H2_OCGT | 2018 | 999999
DE_SH | P_H2_OCGT | 2025 | 999999
DE_SH | P_H2_OCGT | 2030 | 999999
DE_SH | P_H2_OCGT | 2035 | 999999
DE_SH | P_H2_OCGT | 2040 | 999999
DE_SH | P_H2_OCGT | 2045 | 999999
DE_SH | P_H2_OCGT | 2050 | 999999
DE_SL | P_H2_OCGT | 2018 | 999999
DE_SL | P_H2_OCGT | 2025 | 999999
DE_SL | P_H2_OCGT | 2030 | 999999
DE_SL | P_H2_OCGT | 2035 | 999999
DE_SL | P_H2_OCGT | 2040 | 999999
DE_SL | P_H2_OCGT | 2045 | 999999
DE_SL | P_H2_OCGT | 2050 | 999999
DE_SN | P_H2_OCGT | 2018 | 999999
DE_SN | P_H2_OCGT | 2025 | 999999
DE_SN | P_H2_OCGT | 2030 | 999999
DE_SN | P_H2_OCGT | 2035 | 999999
DE_SN | P_H2_OCGT | 2040 | 999999
DE_SN | P_H2_OCGT | 2045 | 999999
DE_SN | P_H2_OCGT | 2050 | 999999
DE_ST | P_H2_OCGT | 2018 | 999999
DE_ST | P_H2_OCGT | 2025 | 999999
DE_ST | P_H2_OCGT | 2030 | 999999
DE_ST | P_H2_OCGT | 2035 | 999999
DE_ST | P_H2_OCGT | 2040 | 999999
DE_ST | P_H2_OCGT | 2045 | 999999
DE_ST | P_H2_OCGT | 2050 | 999999
DE_TH | P_H2_OCGT | 2018 | 999999
DE_TH | P_H2_OCGT | 2025 | 999999
DE_TH | P_H2_OCGT | 2030 | 999999
DE_TH | P_H2_OCGT | 2035 | 999999
DE_TH | P_H2_OCGT | 2040 | 999999
DE_TH | P_H2_OCGT | 2045 | 999999
DE_TH | P_H2_OCGT | 2050 | 999999
DE_Nord | P_H2_OCGT | 2018 | 999999
DE_Nord | P_H2_OCGT | 2025 | 999999
DE_Nord | P_H2_OCGT | 2030 | 999999
DE_Nord | P_H2_OCGT | 2035 | 999999
DE_Nord | P_H2_OCGT | 2040 | 999999
DE_Nord | P_H2_OCGT | 2045 | 999999
DE_Nord | P_H2_OCGT | 2050 | 999999
DE_Baltic | P_H2_OCGT | 2018 | 999999
DE_Baltic | P_H2_OCGT | 2025 | 999999
DE_Baltic | P_H2_OCGT | 2030 | 999999
DE_Baltic | P_H2_OCGT | 2035 | 999999
DE_Baltic | P_H2_OCGT | 2040 | 999999
DE_Baltic | P_H2_OCGT | 2045 | 999999
DE_Baltic | P_H2_OCGT | 2050 | 999999
DE_BB | P_Nuclear | 2018 | 999999
DE_BB | P_Nuclear | 2025 | 999999
DE_BB | P_Nuclear | 2030 | 999999
DE_BB | P_Nuclear | 2035 | 999999
DE_BB | P_Nuclear | 2040 | 999999
DE_BB | P_Nuclear | 2045 | 999999
DE_BB | P_Nuclear | 2050 | 999999
DE_BE | P_Nuclear | 2018 | 999999
DE_BE | P_Nuclear | 2025 | 999999
DE_BE | P_Nuclear | 2030 | 999999
DE_BE | P_Nuclear | 2035 | 999999
DE_BE | P_Nuclear | 2040 | 999999
DE_BE | P_Nuclear | 2045 | 999999
DE_BE | P_Nuclear | 2050 | 999999
DE_BW | P_Nuclear | 2018 | 999999
DE_BW | P_Nuclear | 2025 | 999999
DE_BW | P_Nuclear | 2030 | 999999
DE_BW | P_Nuclear | 2035 | 999999
DE_BW | P_Nuclear | 2040 | 999999
DE_BW | P_Nuclear | 2045 | 999999
DE_BW | P_Nuclear | 2050 | 999999
DE_BY | P_Nuclear | 2018 | 999999
DE_BY | P_Nuclear | 2025 | 999999
DE_BY | P_Nuclear | 2030 | 999999
DE_BY | P_Nuclear | 2035 | 999999
DE_BY | P_Nuclear | 2040 | 999999
DE_BY | P_Nuclear | 2045 | 999999
DE_BY | P_Nuclear | 2050 | 999999
DE_HB | P_Nuclear | 2018 | 999999
DE_HB | P_Nuclear | 2025 | 999999
DE_HB | P_Nuclear | 2030 | 999999
DE_HB | P_Nuclear | 2035 | 999999
DE_HB | P_Nuclear | 2040 | 999999
DE_HB | P_Nuclear | 2045 | 999999
DE_HB | P_Nuclear | 2050 | 999999
DE_HE | P_Nuclear | 2018 | 999999
DE_HE | P_Nuclear | 2025 | 999999
DE_HE | P_Nuclear | 2030 | 999999
DE_HE | P_Nuclear | 2035 | 999999
DE_HE | P_Nuclear | 2040 | 999999
DE_HE | P_Nuclear | 2045 | 999999
DE_HE | P_Nuclear | 2050 | 999999
DE_HH | P_Nuclear | 2018 | 999999
DE_HH | P_Nuclear | 2025 | 999999
DE_HH | P_Nuclear | 2030 | 999999
DE_HH | P_Nuclear | 2035 | 999999
DE_HH | P_Nuclear | 2040 | 999999
DE_HH | P_Nuclear | 2045 | 999999
DE_HH | P_Nuclear | 2050 | 999999
DE_MV | P_Nuclear | 2018 | 999999
DE_MV | P_Nuclear | 2025 | 999999
DE_MV | P_Nuclear | 2030 | 999999
DE_MV | P_Nuclear | 2035 | 999999
DE_MV | P_Nuclear | 2040 | 999999
DE_MV | P_Nuclear | 2045 | 999999
DE_MV | P_Nuclear | 2050 | 999999
DE_NI | P_Nuclear | 2018 | 999999
DE_NI | P_Nuclear | 2025 | 999999
DE_NI | P_Nuclear | 2030 | 999999
DE_NI | P_Nuclear | 2035 | 999999
DE_NI | P_Nuclear | 2040 | 999999
DE_NI | P_Nuclear | 2045 | 999999
DE_NI | P_Nuclear | 2050 | 999999
DE_NRW | P_Nuclear | 2018 | 999999
DE_NRW | P_Nuclear | 2025 | 999999
DE_NRW | P_Nuclear | 2030 | 999999
DE_NRW | P_Nuclear | 2035 | 999999
DE_NRW | P_Nuclear | 2040 | 999999
DE_NRW | P_Nuclear | 2045 | 999999
DE_NRW | P_Nuclear | 2050 | 999999
DE_RP | P_Nuclear | 2018 | 999999
DE_RP | P_Nuclear | 2025 | 999999
DE_RP | P_Nuclear | 2030 | 999999
DE_RP | P_Nuclear | 2035 | 999999
DE_RP | P_Nuclear | 2040 | 999999
DE_RP | P_Nuclear | 2045 | 999999
DE_RP | P_Nuclear | 2050 | 999999
DE_SH | P_Nuclear | 2018 | 999999
DE_SH | P_Nuclear | 2025 | 999999
DE_SH | P_Nuclear | 2030 | 999999
DE_SH | P_Nuclear | 2035 | 999999
DE_SH | P_Nuclear | 2040 | 999999
DE_SH | P_Nuclear | 2045 | 999999
DE_SH | P_Nuclear | 2050 | 999999
DE_SL | P_Nuclear | 2018 | 999999
DE_SL | P_Nuclear | 2025 | 999999
DE_SL | P_Nuclear | 2030 | 999999
DE_SL | P_Nuclear | 2035 | 999999
DE_SL | P_Nuclear | 2040 | 999999
DE_SL | P_Nuclear | 2045 | 999999
DE_SL | P_Nuclear | 2050 | 999999
DE_SN | P_Nuclear | 2018 | 999999
DE_SN | P_Nuclear | 2025 | 999999
DE_SN | P_Nuclear | 2030 | 999999
DE_SN | P_Nuclear | 2035 | 999999
DE_SN | P_Nuclear | 2040 | 999999
DE_SN | P_Nuclear | 2045 | 999999
DE_SN | P_Nuclear | 2050 | 999999
DE_ST | P_Nuclear | 2018 | 999999
DE_ST | P_Nuclear | 2025 | 999999
DE_ST | P_Nuclear | 2030 | 999999
DE_ST | P_Nuclear | 2035 | 999999
DE_ST | P_Nuclear | 2040 | 999999
DE_ST | P_Nuclear | 2045 | 999999
DE_ST | P_Nuclear | 2050 | 999999
DE_TH | P_Nuclear | 2018 | 999999
DE_TH | P_Nuclear | 2025 | 999999
DE_TH | P_Nuclear | 2030 | 999999
DE_TH | P_Nuclear | 2035 | 999999
DE_TH | P_Nuclear | 2040 | 999999
DE_TH | P_Nuclear | 2045 | 999999
DE_TH | P_Nuclear | 2050 | 999999
DE_Nord | P_Nuclear | 2018 | 999999
DE_Nord | P_Nuclear | 2025 | 999999
DE_Nord | P_Nuclear | 2030 | 999999
DE_Nord | P_Nuclear | 2035 | 999999
DE_Nord | P_Nuclear | 2040 | 999999
DE_Nord | P_Nuclear | 2045 | 999999
DE_Nord | P_Nuclear | 2050 | 999999
DE_Baltic | P_Nuclear | 2018 | 999999
DE_Baltic | P_Nuclear | 2025 | 999999
DE_Baltic | P_Nuclear | 2030 | 999999
DE_Baltic | P_Nuclear | 2035 | 999999
DE_Baltic | P_Nuclear | 2040 | 999999
DE_Baltic | P_Nuclear | 2045 | 999999
DE_Baltic | P_Nuclear | 2050 | 999999
DE_BB | P_Oil | 2018 | 999999
DE_BB | P_Oil | 2025 | 999999
DE_BB | P_Oil | 2030 | 999999
DE_BB | P_Oil | 2035 | 999999
DE_BB | P_Oil | 2040 | 999999
DE_BB | P_Oil | 2045 | 999999
DE_BB | P_Oil | 2050 | 999999
DE_BE | P_Oil | 2018 | 999999
DE_BE | P_Oil | 2025 | 999999
DE_BE | P_Oil | 2030 | 999999
DE_BE | P_Oil | 2035 | 999999
DE_BE | P_Oil | 2040 | 999999
DE_BE | P_Oil | 2045 | 999999
DE_BE | P_Oil | 2050 | 999999
DE_BW | P_Oil | 2018 | 999999
DE_BW | P_Oil | 2025 | 999999
DE_BW | P_Oil | 2030 | 999999
DE_BW | P_Oil | 2035 | 999999
DE_BW | P_Oil | 2040 | 999999
DE_BW | P_Oil | 2045 | 999999
DE_BW | P_Oil | 2050 | 999999
DE_BY | P_Oil | 2018 | 999999
DE_BY | P_Oil | 2025 | 999999
DE_BY | P_Oil | 2030 | 999999
DE_BY | P_Oil | 2035 | 999999
DE_BY | P_Oil | 2040 | 999999
DE_BY | P_Oil | 2045 | 999999
DE_BY | P_Oil | 2050 | 999999
DE_HB | P_Oil | 2018 | 999999
DE_HB | P_Oil | 2025 | 999999
DE_HB | P_Oil | 2030 | 999999
DE_HB | P_Oil | 2035 | 999999
DE_HB | P_Oil | 2040 | 999999
DE_HB | P_Oil | 2045 | 999999
DE_HB | P_Oil | 2050 | 999999
DE_HE | P_Oil | 2018 | 999999
DE_HE | P_Oil | 2025 | 999999
DE_HE | P_Oil | 2030 | 999999
DE_HE | P_Oil | 2035 | 999999
DE_HE | P_Oil | 2040 | 999999
DE_HE | P_Oil | 2045 | 999999
DE_HE | P_Oil | 2050 | 999999
DE_HH | P_Oil | 2018 | 999999
DE_HH | P_Oil | 2025 | 999999
DE_HH | P_Oil | 2030 | 999999
DE_HH | P_Oil | 2035 | 999999
DE_HH | P_Oil | 2040 | 999999
DE_HH | P_Oil | 2045 | 999999
DE_HH | P_Oil | 2050 | 999999
DE_MV | P_Oil | 2018 | 999999
DE_MV | P_Oil | 2025 | 999999
DE_MV | P_Oil | 2030 | 999999
DE_MV | P_Oil | 2035 | 999999
DE_MV | P_Oil | 2040 | 999999
DE_MV | P_Oil | 2045 | 999999
DE_MV | P_Oil | 2050 | 999999
DE_NI | P_Oil | 2018 | 999999
DE_NI | P_Oil | 2025 | 999999
DE_NI | P_Oil | 2030 | 999999
DE_NI | P_Oil | 2035 | 999999
DE_NI | P_Oil | 2040 | 999999
DE_NI | P_Oil | 2045 | 999999
DE_NI | P_Oil | 2050 | 999999
DE_NRW | P_Oil | 2018 | 999999
DE_NRW | P_Oil | 2025 | 999999
DE_NRW | P_Oil | 2030 | 999999
DE_NRW | P_Oil | 2035 | 999999
DE_NRW | P_Oil | 2040 | 999999
DE_NRW | P_Oil | 2045 | 999999
DE_NRW | P_Oil | 2050 | 999999
DE_RP | P_Oil | 2018 | 999999
DE_RP | P_Oil | 2025 | 999999
DE_RP | P_Oil | 2030 | 999999
DE_RP | P_Oil | 2035 | 999999
DE_RP | P_Oil | 2040 | 999999
DE_RP | P_Oil | 2045 | 999999
DE_RP | P_Oil | 2050 | 999999
DE_SH | P_Oil | 2018 | 999999
DE_SH | P_Oil | 2025 | 999999
DE_SH | P_Oil | 2030 | 999999
DE_SH | P_Oil | 2035 | 999999
DE_SH | P_Oil | 2040 | 999999
DE_SH | P_Oil | 2045 | 999999
DE_SH | P_Oil | 2050 | 999999
DE_SL | P_Oil | 2018 | 999999
DE_SL | P_Oil | 2025 | 999999
DE_SL | P_Oil | 2030 | 999999
DE_SL | P_Oil | 2035 | 999999
DE_SL | P_Oil | 2040 | 999999
DE_SL | P_Oil | 2045 | 999999
DE_SL | P_Oil | 2050 | 999999
DE_SN | P_Oil | 2018 | 999999
DE_SN | P_Oil | 2025 | 999999
DE_SN | P_Oil | 2030 | 999999
DE_SN | P_Oil | 2035 | 999999
DE_SN | P_Oil | 2040 | 999999
DE_SN | P_Oil | 2045 | 999999
DE_SN | P_Oil | 2050 | 999999
DE_ST | P_Oil | 2018 | 999999
DE_ST | P_Oil | 2025 | 999999
DE_ST | P_Oil | 2030 | 999999
DE_ST | P_Oil | 2035 | 999999
DE_ST | P_Oil | 2040 | 999999
DE_ST | P_Oil | 2045 | 999999
DE_ST | P_Oil | 2050 | 999999
DE_TH | P_Oil | 2018 | 999999
DE_TH | P_Oil | 2025 | 999999
DE_TH | P_Oil | 2030 | 999999
DE_TH | P_Oil | 2035 | 999999
DE_TH | P_Oil | 2040 | 999999
DE_TH | P_Oil | 2045 | 999999
DE_TH | P_Oil | 2050 | 999999
DE_Nord | P_Oil | 2018 | 999999
DE_Nord | P_Oil | 2025 | 999999
DE_Nord | P_Oil | 2030 | 999999
DE_Nord | P_Oil | 2035 | 999999
DE_Nord | P_Oil | 2040 | 999999
DE_Nord | P_Oil | 2045 | 999999
DE_Nord | P_Oil | 2050 | 999999
DE_Baltic | P_Oil | 2018 | 999999
DE_Baltic | P_Oil | 2025 | 999999
DE_Baltic | P_Oil | 2030 | 999999
DE_Baltic | P_Oil | 2035 | 999999
DE_Baltic | P_Oil | 2040 | 999999
DE_Baltic | P_Oil | 2045 | 999999
DE_Baltic | P_Oil | 2050 | 999999
DE_BB | PSNG_Air_Bio | 2018 | 999999
DE_BB | PSNG_Air_Bio | 2025 | 999999
DE_BB | PSNG_Air_Bio | 2030 | 999999
DE_BB | PSNG_Air_Bio | 2035 | 999999
DE_BB | PSNG_Air_Bio | 2040 | 999999
DE_BB | PSNG_Air_Bio | 2045 | 999999
DE_BB | PSNG_Air_Bio | 2050 | 999999
DE_BE | PSNG_Air_Bio | 2018 | 999999
DE_BE | PSNG_Air_Bio | 2025 | 999999
DE_BE | PSNG_Air_Bio | 2030 | 999999
DE_BE | PSNG_Air_Bio | 2035 | 999999
DE_BE | PSNG_Air_Bio | 2040 | 999999
DE_BE | PSNG_Air_Bio | 2045 | 999999
DE_BE | PSNG_Air_Bio | 2050 | 999999
DE_BW | PSNG_Air_Bio | 2018 | 999999
DE_BW | PSNG_Air_Bio | 2025 | 999999
DE_BW | PSNG_Air_Bio | 2030 | 999999
DE_BW | PSNG_Air_Bio | 2035 | 999999
DE_BW | PSNG_Air_Bio | 2040 | 999999
DE_BW | PSNG_Air_Bio | 2045 | 999999
DE_BW | PSNG_Air_Bio | 2050 | 999999
DE_BY | PSNG_Air_Bio | 2018 | 999999
DE_BY | PSNG_Air_Bio | 2025 | 999999
DE_BY | PSNG_Air_Bio | 2030 | 999999
DE_BY | PSNG_Air_Bio | 2035 | 999999
DE_BY | PSNG_Air_Bio | 2040 | 999999
DE_BY | PSNG_Air_Bio | 2045 | 999999
DE_BY | PSNG_Air_Bio | 2050 | 999999
DE_HB | PSNG_Air_Bio | 2018 | 999999
DE_HB | PSNG_Air_Bio | 2025 | 999999
DE_HB | PSNG_Air_Bio | 2030 | 999999
DE_HB | PSNG_Air_Bio | 2035 | 999999
DE_HB | PSNG_Air_Bio | 2040 | 999999
DE_HB | PSNG_Air_Bio | 2045 | 999999
DE_HB | PSNG_Air_Bio | 2050 | 999999
DE_HE | PSNG_Air_Bio | 2018 | 999999
DE_HE | PSNG_Air_Bio | 2025 | 999999
DE_HE | PSNG_Air_Bio | 2030 | 999999
DE_HE | PSNG_Air_Bio | 2035 | 999999
DE_HE | PSNG_Air_Bio | 2040 | 999999
DE_HE | PSNG_Air_Bio | 2045 | 999999
DE_HE | PSNG_Air_Bio | 2050 | 999999
DE_HH | PSNG_Air_Bio | 2018 | 999999
DE_HH | PSNG_Air_Bio | 2025 | 999999
DE_HH | PSNG_Air_Bio | 2030 | 999999
DE_HH | PSNG_Air_Bio | 2035 | 999999
DE_HH | PSNG_Air_Bio | 2040 | 999999
DE_HH | PSNG_Air_Bio | 2045 | 999999
DE_HH | PSNG_Air_Bio | 2050 | 999999
DE_MV | PSNG_Air_Bio | 2018 | 999999
DE_MV | PSNG_Air_Bio | 2025 | 999999
DE_MV | PSNG_Air_Bio | 2030 | 999999
DE_MV | PSNG_Air_Bio | 2035 | 999999
DE_MV | PSNG_Air_Bio | 2040 | 999999
DE_MV | PSNG_Air_Bio | 2045 | 999999
DE_MV | PSNG_Air_Bio | 2050 | 999999
DE_NI | PSNG_Air_Bio | 2018 | 999999
DE_NI | PSNG_Air_Bio | 2025 | 999999
DE_NI | PSNG_Air_Bio | 2030 | 999999
DE_NI | PSNG_Air_Bio | 2035 | 999999
DE_NI | PSNG_Air_Bio | 2040 | 999999
DE_NI | PSNG_Air_Bio | 2045 | 999999
DE_NI | PSNG_Air_Bio | 2050 | 999999
DE_NRW | PSNG_Air_Bio | 2018 | 999999
DE_NRW | PSNG_Air_Bio | 2025 | 999999
DE_NRW | PSNG_Air_Bio | 2030 | 999999
DE_NRW | PSNG_Air_Bio | 2035 | 999999
DE_NRW | PSNG_Air_Bio | 2040 | 999999
DE_NRW | PSNG_Air_Bio | 2045 | 999999
DE_NRW | PSNG_Air_Bio | 2050 | 999999
DE_RP | PSNG_Air_Bio | 2018 | 999999
DE_RP | PSNG_Air_Bio | 2025 | 999999
DE_RP | PSNG_Air_Bio | 2030 | 999999
DE_RP | PSNG_Air_Bio | 2035 | 999999
DE_RP | PSNG_Air_Bio | 2040 | 999999
DE_RP | PSNG_Air_Bio | 2045 | 999999
DE_RP | PSNG_Air_Bio | 2050 | 999999
DE_SH | PSNG_Air_Bio | 2018 | 999999
DE_SH | PSNG_Air_Bio | 2025 | 999999
DE_SH | PSNG_Air_Bio | 2030 | 999999
DE_SH | PSNG_Air_Bio | 2035 | 999999
DE_SH | PSNG_Air_Bio | 2040 | 999999
DE_SH | PSNG_Air_Bio | 2045 | 999999
DE_SH | PSNG_Air_Bio | 2050 | 999999
DE_SL | PSNG_Air_Bio | 2018 | 999999
DE_SL | PSNG_Air_Bio | 2025 | 999999
DE_SL | PSNG_Air_Bio | 2030 | 999999
DE_SL | PSNG_Air_Bio | 2035 | 999999
DE_SL | PSNG_Air_Bio | 2040 | 999999
DE_SL | PSNG_Air_Bio | 2045 | 999999
DE_SL | PSNG_Air_Bio | 2050 | 999999
DE_SN | PSNG_Air_Bio | 2018 | 999999
DE_SN | PSNG_Air_Bio | 2025 | 999999
DE_SN | PSNG_Air_Bio | 2030 | 999999
DE_SN | PSNG_Air_Bio | 2035 | 999999
DE_SN | PSNG_Air_Bio | 2040 | 999999
DE_SN | PSNG_Air_Bio | 2045 | 999999
DE_SN | PSNG_Air_Bio | 2050 | 999999
DE_ST | PSNG_Air_Bio | 2018 | 999999
DE_ST | PSNG_Air_Bio | 2025 | 999999
DE_ST | PSNG_Air_Bio | 2030 | 999999
DE_ST | PSNG_Air_Bio | 2035 | 999999
DE_ST | PSNG_Air_Bio | 2040 | 999999
DE_ST | PSNG_Air_Bio | 2045 | 999999
DE_ST | PSNG_Air_Bio | 2050 | 999999
DE_TH | PSNG_Air_Bio | 2018 | 999999
DE_TH | PSNG_Air_Bio | 2025 | 999999
DE_TH | PSNG_Air_Bio | 2030 | 999999
DE_TH | PSNG_Air_Bio | 2035 | 999999
DE_TH | PSNG_Air_Bio | 2040 | 999999
DE_TH | PSNG_Air_Bio | 2045 | 999999
DE_TH | PSNG_Air_Bio | 2050 | 999999
DE_Nord | PSNG_Air_Bio | 2018 | 999999
DE_Nord | PSNG_Air_Bio | 2025 | 999999
DE_Nord | PSNG_Air_Bio | 2030 | 999999
DE_Nord | PSNG_Air_Bio | 2035 | 999999
DE_Nord | PSNG_Air_Bio | 2040 | 999999
DE_Nord | PSNG_Air_Bio | 2045 | 999999
DE_Nord | PSNG_Air_Bio | 2050 | 999999
DE_Baltic | PSNG_Air_Bio | 2018 | 999999
DE_Baltic | PSNG_Air_Bio | 2025 | 999999
DE_Baltic | PSNG_Air_Bio | 2030 | 999999
DE_Baltic | PSNG_Air_Bio | 2035 | 999999
DE_Baltic | PSNG_Air_Bio | 2040 | 999999
DE_Baltic | PSNG_Air_Bio | 2045 | 999999
DE_Baltic | PSNG_Air_Bio | 2050 | 999999
DE_BB | PSNG_Air_Conv | 2018 | 999999
DE_BB | PSNG_Air_Conv | 2025 | 999999
DE_BB | PSNG_Air_Conv | 2030 | 999999
DE_BB | PSNG_Air_Conv | 2035 | 999999
DE_BB | PSNG_Air_Conv | 2040 | 999999
DE_BB | PSNG_Air_Conv | 2045 | 999999
DE_BB | PSNG_Air_Conv | 2050 | 999999
DE_BE | PSNG_Air_Conv | 2018 | 999999
DE_BE | PSNG_Air_Conv | 2025 | 999999
DE_BE | PSNG_Air_Conv | 2030 | 999999
DE_BE | PSNG_Air_Conv | 2035 | 999999
DE_BE | PSNG_Air_Conv | 2040 | 999999
DE_BE | PSNG_Air_Conv | 2045 | 999999
DE_BE | PSNG_Air_Conv | 2050 | 999999
DE_BW | PSNG_Air_Conv | 2018 | 999999
DE_BW | PSNG_Air_Conv | 2025 | 999999
DE_BW | PSNG_Air_Conv | 2030 | 999999
DE_BW | PSNG_Air_Conv | 2035 | 999999
DE_BW | PSNG_Air_Conv | 2040 | 999999
DE_BW | PSNG_Air_Conv | 2045 | 999999
DE_BW | PSNG_Air_Conv | 2050 | 999999
DE_BY | PSNG_Air_Conv | 2018 | 999999
DE_BY | PSNG_Air_Conv | 2025 | 999999
DE_BY | PSNG_Air_Conv | 2030 | 999999
DE_BY | PSNG_Air_Conv | 2035 | 999999
DE_BY | PSNG_Air_Conv | 2040 | 999999
DE_BY | PSNG_Air_Conv | 2045 | 999999
DE_BY | PSNG_Air_Conv | 2050 | 999999
DE_HB | PSNG_Air_Conv | 2018 | 999999
DE_HB | PSNG_Air_Conv | 2025 | 999999
DE_HB | PSNG_Air_Conv | 2030 | 999999
DE_HB | PSNG_Air_Conv | 2035 | 999999
DE_HB | PSNG_Air_Conv | 2040 | 999999
DE_HB | PSNG_Air_Conv | 2045 | 999999
DE_HB | PSNG_Air_Conv | 2050 | 999999
DE_HE | PSNG_Air_Conv | 2018 | 999999
DE_HE | PSNG_Air_Conv | 2025 | 999999
DE_HE | PSNG_Air_Conv | 2030 | 999999
DE_HE | PSNG_Air_Conv | 2035 | 999999
DE_HE | PSNG_Air_Conv | 2040 | 999999
DE_HE | PSNG_Air_Conv | 2045 | 999999
DE_HE | PSNG_Air_Conv | 2050 | 999999
DE_HH | PSNG_Air_Conv | 2018 | 999999
DE_HH | PSNG_Air_Conv | 2025 | 999999
DE_HH | PSNG_Air_Conv | 2030 | 999999
DE_HH | PSNG_Air_Conv | 2035 | 999999
DE_HH | PSNG_Air_Conv | 2040 | 999999
DE_HH | PSNG_Air_Conv | 2045 | 999999
DE_HH | PSNG_Air_Conv | 2050 | 999999
DE_MV | PSNG_Air_Conv | 2018 | 999999
DE_MV | PSNG_Air_Conv | 2025 | 999999
DE_MV | PSNG_Air_Conv | 2030 | 999999
DE_MV | PSNG_Air_Conv | 2035 | 999999
DE_MV | PSNG_Air_Conv | 2040 | 999999
DE_MV | PSNG_Air_Conv | 2045 | 999999
DE_MV | PSNG_Air_Conv | 2050 | 999999
DE_NI | PSNG_Air_Conv | 2018 | 999999
DE_NI | PSNG_Air_Conv | 2025 | 999999
DE_NI | PSNG_Air_Conv | 2030 | 999999
DE_NI | PSNG_Air_Conv | 2035 | 999999
DE_NI | PSNG_Air_Conv | 2040 | 999999
DE_NI | PSNG_Air_Conv | 2045 | 999999
DE_NI | PSNG_Air_Conv | 2050 | 999999
DE_NRW | PSNG_Air_Conv | 2018 | 999999
DE_NRW | PSNG_Air_Conv | 2025 | 999999
DE_NRW | PSNG_Air_Conv | 2030 | 999999
DE_NRW | PSNG_Air_Conv | 2035 | 999999
DE_NRW | PSNG_Air_Conv | 2040 | 999999
DE_NRW | PSNG_Air_Conv | 2045 | 999999
DE_NRW | PSNG_Air_Conv | 2050 | 999999
DE_RP | PSNG_Air_Conv | 2018 | 999999
DE_RP | PSNG_Air_Conv | 2025 | 999999
DE_RP | PSNG_Air_Conv | 2030 | 999999
DE_RP | PSNG_Air_Conv | 2035 | 999999
DE_RP | PSNG_Air_Conv | 2040 | 999999
DE_RP | PSNG_Air_Conv | 2045 | 999999
DE_RP | PSNG_Air_Conv | 2050 | 999999
DE_SH | PSNG_Air_Conv | 2018 | 999999
DE_SH | PSNG_Air_Conv | 2025 | 999999
DE_SH | PSNG_Air_Conv | 2030 | 999999
DE_SH | PSNG_Air_Conv | 2035 | 999999
DE_SH | PSNG_Air_Conv | 2040 | 999999
DE_SH | PSNG_Air_Conv | 2045 | 999999
DE_SH | PSNG_Air_Conv | 2050 | 999999
DE_SL | PSNG_Air_Conv | 2018 | 999999
DE_SL | PSNG_Air_Conv | 2025 | 999999
DE_SL | PSNG_Air_Conv | 2030 | 999999
DE_SL | PSNG_Air_Conv | 2035 | 999999
DE_SL | PSNG_Air_Conv | 2040 | 999999
DE_SL | PSNG_Air_Conv | 2045 | 999999
DE_SL | PSNG_Air_Conv | 2050 | 999999
DE_SN | PSNG_Air_Conv | 2018 | 999999
DE_SN | PSNG_Air_Conv | 2025 | 999999
DE_SN | PSNG_Air_Conv | 2030 | 999999
DE_SN | PSNG_Air_Conv | 2035 | 999999
DE_SN | PSNG_Air_Conv | 2040 | 999999
DE_SN | PSNG_Air_Conv | 2045 | 999999
DE_SN | PSNG_Air_Conv | 2050 | 999999
DE_ST | PSNG_Air_Conv | 2018 | 999999
DE_ST | PSNG_Air_Conv | 2025 | 999999
DE_ST | PSNG_Air_Conv | 2030 | 999999
DE_ST | PSNG_Air_Conv | 2035 | 999999
DE_ST | PSNG_Air_Conv | 2040 | 999999
DE_ST | PSNG_Air_Conv | 2045 | 999999
DE_ST | PSNG_Air_Conv | 2050 | 999999
DE_TH | PSNG_Air_Conv | 2018 | 999999
DE_TH | PSNG_Air_Conv | 2025 | 999999
DE_TH | PSNG_Air_Conv | 2030 | 999999
DE_TH | PSNG_Air_Conv | 2035 | 999999
DE_TH | PSNG_Air_Conv | 2040 | 999999
DE_TH | PSNG_Air_Conv | 2045 | 999999
DE_TH | PSNG_Air_Conv | 2050 | 999999
DE_Nord | PSNG_Air_Conv | 2018 | 999999
DE_Nord | PSNG_Air_Conv | 2025 | 999999
DE_Nord | PSNG_Air_Conv | 2030 | 999999
DE_Nord | PSNG_Air_Conv | 2035 | 999999
DE_Nord | PSNG_Air_Conv | 2040 | 999999
DE_Nord | PSNG_Air_Conv | 2045 | 999999
DE_Nord | PSNG_Air_Conv | 2050 | 999999
DE_Baltic | PSNG_Air_Conv | 2018 | 999999
DE_Baltic | PSNG_Air_Conv | 2025 | 999999
DE_Baltic | PSNG_Air_Conv | 2030 | 999999
DE_Baltic | PSNG_Air_Conv | 2035 | 999999
DE_Baltic | PSNG_Air_Conv | 2040 | 999999
DE_Baltic | PSNG_Air_Conv | 2045 | 999999
DE_Baltic | PSNG_Air_Conv | 2050 | 999999
DE_BB | PSNG_Air_H2 | 2018 | 999999
DE_BB | PSNG_Air_H2 | 2025 | 999999
DE_BB | PSNG_Air_H2 | 2030 | 999999
DE_BB | PSNG_Air_H2 | 2035 | 999999
DE_BB | PSNG_Air_H2 | 2040 | 999999
DE_BB | PSNG_Air_H2 | 2045 | 999999
DE_BB | PSNG_Air_H2 | 2050 | 999999
DE_BE | PSNG_Air_H2 | 2018 | 999999
DE_BE | PSNG_Air_H2 | 2025 | 999999
DE_BE | PSNG_Air_H2 | 2030 | 999999
DE_BE | PSNG_Air_H2 | 2035 | 999999
DE_BE | PSNG_Air_H2 | 2040 | 999999
DE_BE | PSNG_Air_H2 | 2045 | 999999
DE_BE | PSNG_Air_H2 | 2050 | 999999
DE_BW | PSNG_Air_H2 | 2018 | 999999
DE_BW | PSNG_Air_H2 | 2025 | 999999
DE_BW | PSNG_Air_H2 | 2030 | 999999
DE_BW | PSNG_Air_H2 | 2035 | 999999
DE_BW | PSNG_Air_H2 | 2040 | 999999
DE_BW | PSNG_Air_H2 | 2045 | 999999
DE_BW | PSNG_Air_H2 | 2050 | 999999
DE_BY | PSNG_Air_H2 | 2018 | 999999
DE_BY | PSNG_Air_H2 | 2025 | 999999
DE_BY | PSNG_Air_H2 | 2030 | 999999
DE_BY | PSNG_Air_H2 | 2035 | 999999
DE_BY | PSNG_Air_H2 | 2040 | 999999
DE_BY | PSNG_Air_H2 | 2045 | 999999
DE_BY | PSNG_Air_H2 | 2050 | 999999
DE_HB | PSNG_Air_H2 | 2018 | 999999
DE_HB | PSNG_Air_H2 | 2025 | 999999
DE_HB | PSNG_Air_H2 | 2030 | 999999
DE_HB | PSNG_Air_H2 | 2035 | 999999
DE_HB | PSNG_Air_H2 | 2040 | 999999
DE_HB | PSNG_Air_H2 | 2045 | 999999
DE_HB | PSNG_Air_H2 | 2050 | 999999
DE_HE | PSNG_Air_H2 | 2018 | 999999
DE_HE | PSNG_Air_H2 | 2025 | 999999
DE_HE | PSNG_Air_H2 | 2030 | 999999
DE_HE | PSNG_Air_H2 | 2035 | 999999
DE_HE | PSNG_Air_H2 | 2040 | 999999
DE_HE | PSNG_Air_H2 | 2045 | 999999
DE_HE | PSNG_Air_H2 | 2050 | 999999
DE_HH | PSNG_Air_H2 | 2018 | 999999
DE_HH | PSNG_Air_H2 | 2025 | 999999
DE_HH | PSNG_Air_H2 | 2030 | 999999
DE_HH | PSNG_Air_H2 | 2035 | 999999
DE_HH | PSNG_Air_H2 | 2040 | 999999
DE_HH | PSNG_Air_H2 | 2045 | 999999
DE_HH | PSNG_Air_H2 | 2050 | 999999
DE_MV | PSNG_Air_H2 | 2018 | 999999
DE_MV | PSNG_Air_H2 | 2025 | 999999
DE_MV | PSNG_Air_H2 | 2030 | 999999
DE_MV | PSNG_Air_H2 | 2035 | 999999
DE_MV | PSNG_Air_H2 | 2040 | 999999
DE_MV | PSNG_Air_H2 | 2045 | 999999
DE_MV | PSNG_Air_H2 | 2050 | 999999
DE_NI | PSNG_Air_H2 | 2018 | 999999
DE_NI | PSNG_Air_H2 | 2025 | 999999
DE_NI | PSNG_Air_H2 | 2030 | 999999
DE_NI | PSNG_Air_H2 | 2035 | 999999
DE_NI | PSNG_Air_H2 | 2040 | 999999
DE_NI | PSNG_Air_H2 | 2045 | 999999
DE_NI | PSNG_Air_H2 | 2050 | 999999
DE_NRW | PSNG_Air_H2 | 2018 | 999999
DE_NRW | PSNG_Air_H2 | 2025 | 999999
DE_NRW | PSNG_Air_H2 | 2030 | 999999
DE_NRW | PSNG_Air_H2 | 2035 | 999999
DE_NRW | PSNG_Air_H2 | 2040 | 999999
DE_NRW | PSNG_Air_H2 | 2045 | 999999
DE_NRW | PSNG_Air_H2 | 2050 | 999999
DE_RP | PSNG_Air_H2 | 2018 | 999999
DE_RP | PSNG_Air_H2 | 2025 | 999999
DE_RP | PSNG_Air_H2 | 2030 | 999999
DE_RP | PSNG_Air_H2 | 2035 | 999999
DE_RP | PSNG_Air_H2 | 2040 | 999999
DE_RP | PSNG_Air_H2 | 2045 | 999999
DE_RP | PSNG_Air_H2 | 2050 | 999999
DE_SH | PSNG_Air_H2 | 2018 | 999999
DE_SH | PSNG_Air_H2 | 2025 | 999999
DE_SH | PSNG_Air_H2 | 2030 | 999999
DE_SH | PSNG_Air_H2 | 2035 | 999999
DE_SH | PSNG_Air_H2 | 2040 | 999999
DE_SH | PSNG_Air_H2 | 2045 | 999999
DE_SH | PSNG_Air_H2 | 2050 | 999999
DE_SL | PSNG_Air_H2 | 2018 | 999999
DE_SL | PSNG_Air_H2 | 2025 | 999999
DE_SL | PSNG_Air_H2 | 2030 | 999999
DE_SL | PSNG_Air_H2 | 2035 | 999999
DE_SL | PSNG_Air_H2 | 2040 | 999999
DE_SL | PSNG_Air_H2 | 2045 | 999999
DE_SL | PSNG_Air_H2 | 2050 | 999999
DE_SN | PSNG_Air_H2 | 2018 | 999999
DE_SN | PSNG_Air_H2 | 2025 | 999999
DE_SN | PSNG_Air_H2 | 2030 | 999999
DE_SN | PSNG_Air_H2 | 2035 | 999999
DE_SN | PSNG_Air_H2 | 2040 | 999999
DE_SN | PSNG_Air_H2 | 2045 | 999999
DE_SN | PSNG_Air_H2 | 2050 | 999999
DE_ST | PSNG_Air_H2 | 2018 | 999999
DE_ST | PSNG_Air_H2 | 2025 | 999999
DE_ST | PSNG_Air_H2 | 2030 | 999999
DE_ST | PSNG_Air_H2 | 2035 | 999999
DE_ST | PSNG_Air_H2 | 2040 | 999999
DE_ST | PSNG_Air_H2 | 2045 | 999999
DE_ST | PSNG_Air_H2 | 2050 | 999999
DE_TH | PSNG_Air_H2 | 2018 | 999999
DE_TH | PSNG_Air_H2 | 2025 | 999999
DE_TH | PSNG_Air_H2 | 2030 | 999999
DE_TH | PSNG_Air_H2 | 2035 | 999999
DE_TH | PSNG_Air_H2 | 2040 | 999999
DE_TH | PSNG_Air_H2 | 2045 | 999999
DE_TH | PSNG_Air_H2 | 2050 | 999999
DE_Nord | PSNG_Air_H2 | 2018 | 999999
DE_Nord | PSNG_Air_H2 | 2025 | 999999
DE_Nord | PSNG_Air_H2 | 2030 | 999999
DE_Nord | PSNG_Air_H2 | 2035 | 999999
DE_Nord | PSNG_Air_H2 | 2040 | 999999
DE_Nord | PSNG_Air_H2 | 2045 | 999999
DE_Nord | PSNG_Air_H2 | 2050 | 999999
DE_Baltic | PSNG_Air_H2 | 2018 | 999999
DE_Baltic | PSNG_Air_H2 | 2025 | 999999
DE_Baltic | PSNG_Air_H2 | 2030 | 999999
DE_Baltic | PSNG_Air_H2 | 2035 | 999999
DE_Baltic | PSNG_Air_H2 | 2040 | 999999
DE_Baltic | PSNG_Air_H2 | 2045 | 999999
DE_Baltic | PSNG_Air_H2 | 2050 | 999999
DE_BB | PSNG_Rail_Conv | 2018 | 999999
DE_BB | PSNG_Rail_Conv | 2025 | 999999
DE_BB | PSNG_Rail_Conv | 2030 | 999999
DE_BB | PSNG_Rail_Conv | 2035 | 999999
DE_BB | PSNG_Rail_Conv | 2040 | 999999
DE_BB | PSNG_Rail_Conv | 2045 | 999999
DE_BB | PSNG_Rail_Conv | 2050 | 999999
DE_BE | PSNG_Rail_Conv | 2018 | 999999
DE_BE | PSNG_Rail_Conv | 2025 | 999999
DE_BE | PSNG_Rail_Conv | 2030 | 999999
DE_BE | PSNG_Rail_Conv | 2035 | 999999
DE_BE | PSNG_Rail_Conv | 2040 | 999999
DE_BE | PSNG_Rail_Conv | 2045 | 999999
DE_BE | PSNG_Rail_Conv | 2050 | 999999
DE_BW | PSNG_Rail_Conv | 2018 | 999999
DE_BW | PSNG_Rail_Conv | 2025 | 999999
DE_BW | PSNG_Rail_Conv | 2030 | 999999
DE_BW | PSNG_Rail_Conv | 2035 | 999999
DE_BW | PSNG_Rail_Conv | 2040 | 999999
DE_BW | PSNG_Rail_Conv | 2045 | 999999
DE_BW | PSNG_Rail_Conv | 2050 | 999999
DE_BY | PSNG_Rail_Conv | 2018 | 999999
DE_BY | PSNG_Rail_Conv | 2025 | 999999
DE_BY | PSNG_Rail_Conv | 2030 | 999999
DE_BY | PSNG_Rail_Conv | 2035 | 999999
DE_BY | PSNG_Rail_Conv | 2040 | 999999
DE_BY | PSNG_Rail_Conv | 2045 | 999999
DE_BY | PSNG_Rail_Conv | 2050 | 999999
DE_HB | PSNG_Rail_Conv | 2018 | 999999
DE_HB | PSNG_Rail_Conv | 2025 | 999999
DE_HB | PSNG_Rail_Conv | 2030 | 999999
DE_HB | PSNG_Rail_Conv | 2035 | 999999
DE_HB | PSNG_Rail_Conv | 2040 | 999999
DE_HB | PSNG_Rail_Conv | 2045 | 999999
DE_HB | PSNG_Rail_Conv | 2050 | 999999
DE_HE | PSNG_Rail_Conv | 2018 | 999999
DE_HE | PSNG_Rail_Conv | 2025 | 999999
DE_HE | PSNG_Rail_Conv | 2030 | 999999
DE_HE | PSNG_Rail_Conv | 2035 | 999999
DE_HE | PSNG_Rail_Conv | 2040 | 999999
DE_HE | PSNG_Rail_Conv | 2045 | 999999
DE_HE | PSNG_Rail_Conv | 2050 | 999999
DE_HH | PSNG_Rail_Conv | 2018 | 999999
DE_HH | PSNG_Rail_Conv | 2025 | 999999
DE_HH | PSNG_Rail_Conv | 2030 | 999999
DE_HH | PSNG_Rail_Conv | 2035 | 999999
DE_HH | PSNG_Rail_Conv | 2040 | 999999
DE_HH | PSNG_Rail_Conv | 2045 | 999999
DE_HH | PSNG_Rail_Conv | 2050 | 999999
DE_MV | PSNG_Rail_Conv | 2018 | 999999
DE_MV | PSNG_Rail_Conv | 2025 | 999999
DE_MV | PSNG_Rail_Conv | 2030 | 999999
DE_MV | PSNG_Rail_Conv | 2035 | 999999
DE_MV | PSNG_Rail_Conv | 2040 | 999999
DE_MV | PSNG_Rail_Conv | 2045 | 999999
DE_MV | PSNG_Rail_Conv | 2050 | 999999
DE_NI | PSNG_Rail_Conv | 2018 | 999999
DE_NI | PSNG_Rail_Conv | 2025 | 999999
DE_NI | PSNG_Rail_Conv | 2030 | 999999
DE_NI | PSNG_Rail_Conv | 2035 | 999999
DE_NI | PSNG_Rail_Conv | 2040 | 999999
DE_NI | PSNG_Rail_Conv | 2045 | 999999
DE_NI | PSNG_Rail_Conv | 2050 | 999999
DE_NRW | PSNG_Rail_Conv | 2018 | 999999
DE_NRW | PSNG_Rail_Conv | 2025 | 999999
DE_NRW | PSNG_Rail_Conv | 2030 | 999999
DE_NRW | PSNG_Rail_Conv | 2035 | 999999
DE_NRW | PSNG_Rail_Conv | 2040 | 999999
DE_NRW | PSNG_Rail_Conv | 2045 | 999999
DE_NRW | PSNG_Rail_Conv | 2050 | 999999
DE_RP | PSNG_Rail_Conv | 2018 | 999999
DE_RP | PSNG_Rail_Conv | 2025 | 999999
DE_RP | PSNG_Rail_Conv | 2030 | 999999
DE_RP | PSNG_Rail_Conv | 2035 | 999999
DE_RP | PSNG_Rail_Conv | 2040 | 999999
DE_RP | PSNG_Rail_Conv | 2045 | 999999
DE_RP | PSNG_Rail_Conv | 2050 | 999999
DE_SH | PSNG_Rail_Conv | 2018 | 999999
DE_SH | PSNG_Rail_Conv | 2025 | 999999
DE_SH | PSNG_Rail_Conv | 2030 | 999999
DE_SH | PSNG_Rail_Conv | 2035 | 999999
DE_SH | PSNG_Rail_Conv | 2040 | 999999
DE_SH | PSNG_Rail_Conv | 2045 | 999999
DE_SH | PSNG_Rail_Conv | 2050 | 999999
DE_SL | PSNG_Rail_Conv | 2018 | 999999
DE_SL | PSNG_Rail_Conv | 2025 | 999999
DE_SL | PSNG_Rail_Conv | 2030 | 999999
DE_SL | PSNG_Rail_Conv | 2035 | 999999
DE_SL | PSNG_Rail_Conv | 2040 | 999999
DE_SL | PSNG_Rail_Conv | 2045 | 999999
DE_SL | PSNG_Rail_Conv | 2050 | 999999
DE_SN | PSNG_Rail_Conv | 2018 | 999999
DE_SN | PSNG_Rail_Conv | 2025 | 999999
DE_SN | PSNG_Rail_Conv | 2030 | 999999
DE_SN | PSNG_Rail_Conv | 2035 | 999999
DE_SN | PSNG_Rail_Conv | 2040 | 999999
DE_SN | PSNG_Rail_Conv | 2045 | 999999
DE_SN | PSNG_Rail_Conv | 2050 | 999999
DE_ST | PSNG_Rail_Conv | 2018 | 999999
DE_ST | PSNG_Rail_Conv | 2025 | 999999
DE_ST | PSNG_Rail_Conv | 2030 | 999999
DE_ST | PSNG_Rail_Conv | 2035 | 999999
DE_ST | PSNG_Rail_Conv | 2040 | 999999
DE_ST | PSNG_Rail_Conv | 2045 | 999999
DE_ST | PSNG_Rail_Conv | 2050 | 999999
DE_TH | PSNG_Rail_Conv | 2018 | 999999
DE_TH | PSNG_Rail_Conv | 2025 | 999999
DE_TH | PSNG_Rail_Conv | 2030 | 999999
DE_TH | PSNG_Rail_Conv | 2035 | 999999
DE_TH | PSNG_Rail_Conv | 2040 | 999999
DE_TH | PSNG_Rail_Conv | 2045 | 999999
DE_TH | PSNG_Rail_Conv | 2050 | 999999
DE_Nord | PSNG_Rail_Conv | 2018 | 999999
DE_Nord | PSNG_Rail_Conv | 2025 | 999999
DE_Nord | PSNG_Rail_Conv | 2030 | 999999
DE_Nord | PSNG_Rail_Conv | 2035 | 999999
DE_Nord | PSNG_Rail_Conv | 2040 | 999999
DE_Nord | PSNG_Rail_Conv | 2045 | 999999
DE_Nord | PSNG_Rail_Conv | 2050 | 999999
DE_Baltic | PSNG_Rail_Conv | 2018 | 999999
DE_Baltic | PSNG_Rail_Conv | 2025 | 999999
DE_Baltic | PSNG_Rail_Conv | 2030 | 999999
DE_Baltic | PSNG_Rail_Conv | 2035 | 999999
DE_Baltic | PSNG_Rail_Conv | 2040 | 999999
DE_Baltic | PSNG_Rail_Conv | 2045 | 999999
DE_Baltic | PSNG_Rail_Conv | 2050 | 999999
DE_BB | PSNG_Rail_Electric | 2018 | 999999
DE_BB | PSNG_Rail_Electric | 2025 | 999999
DE_BB | PSNG_Rail_Electric | 2030 | 999999
DE_BB | PSNG_Rail_Electric | 2035 | 999999
DE_BB | PSNG_Rail_Electric | 2040 | 999999
DE_BB | PSNG_Rail_Electric | 2045 | 999999
DE_BB | PSNG_Rail_Electric | 2050 | 999999
DE_BE | PSNG_Rail_Electric | 2018 | 999999
DE_BE | PSNG_Rail_Electric | 2025 | 999999
DE_BE | PSNG_Rail_Electric | 2030 | 999999
DE_BE | PSNG_Rail_Electric | 2035 | 999999
DE_BE | PSNG_Rail_Electric | 2040 | 999999
DE_BE | PSNG_Rail_Electric | 2045 | 999999
DE_BE | PSNG_Rail_Electric | 2050 | 999999
DE_BW | PSNG_Rail_Electric | 2018 | 999999
DE_BW | PSNG_Rail_Electric | 2025 | 999999
DE_BW | PSNG_Rail_Electric | 2030 | 999999
DE_BW | PSNG_Rail_Electric | 2035 | 999999
DE_BW | PSNG_Rail_Electric | 2040 | 999999
DE_BW | PSNG_Rail_Electric | 2045 | 999999
DE_BW | PSNG_Rail_Electric | 2050 | 999999
DE_BY | PSNG_Rail_Electric | 2018 | 999999
DE_BY | PSNG_Rail_Electric | 2025 | 999999
DE_BY | PSNG_Rail_Electric | 2030 | 999999
DE_BY | PSNG_Rail_Electric | 2035 | 999999
DE_BY | PSNG_Rail_Electric | 2040 | 999999
DE_BY | PSNG_Rail_Electric | 2045 | 999999
DE_BY | PSNG_Rail_Electric | 2050 | 999999
DE_HB | PSNG_Rail_Electric | 2018 | 999999
DE_HB | PSNG_Rail_Electric | 2025 | 999999
DE_HB | PSNG_Rail_Electric | 2030 | 999999
DE_HB | PSNG_Rail_Electric | 2035 | 999999
DE_HB | PSNG_Rail_Electric | 2040 | 999999
DE_HB | PSNG_Rail_Electric | 2045 | 999999
DE_HB | PSNG_Rail_Electric | 2050 | 999999
DE_HE | PSNG_Rail_Electric | 2018 | 999999
DE_HE | PSNG_Rail_Electric | 2025 | 999999
DE_HE | PSNG_Rail_Electric | 2030 | 999999
DE_HE | PSNG_Rail_Electric | 2035 | 999999
DE_HE | PSNG_Rail_Electric | 2040 | 999999
DE_HE | PSNG_Rail_Electric | 2045 | 999999
DE_HE | PSNG_Rail_Electric | 2050 | 999999
DE_HH | PSNG_Rail_Electric | 2018 | 999999
DE_HH | PSNG_Rail_Electric | 2025 | 999999
DE_HH | PSNG_Rail_Electric | 2030 | 999999
DE_HH | PSNG_Rail_Electric | 2035 | 999999
DE_HH | PSNG_Rail_Electric | 2040 | 999999
DE_HH | PSNG_Rail_Electric | 2045 | 999999
DE_HH | PSNG_Rail_Electric | 2050 | 999999
DE_MV | PSNG_Rail_Electric | 2018 | 999999
DE_MV | PSNG_Rail_Electric | 2025 | 999999
DE_MV | PSNG_Rail_Electric | 2030 | 999999
DE_MV | PSNG_Rail_Electric | 2035 | 999999
DE_MV | PSNG_Rail_Electric | 2040 | 999999
DE_MV | PSNG_Rail_Electric | 2045 | 999999
DE_MV | PSNG_Rail_Electric | 2050 | 999999
DE_NI | PSNG_Rail_Electric | 2018 | 999999
DE_NI | PSNG_Rail_Electric | 2025 | 999999
DE_NI | PSNG_Rail_Electric | 2030 | 999999
DE_NI | PSNG_Rail_Electric | 2035 | 999999
DE_NI | PSNG_Rail_Electric | 2040 | 999999
DE_NI | PSNG_Rail_Electric | 2045 | 999999
DE_NI | PSNG_Rail_Electric | 2050 | 999999
DE_NRW | PSNG_Rail_Electric | 2018 | 999999
DE_NRW | PSNG_Rail_Electric | 2025 | 999999
DE_NRW | PSNG_Rail_Electric | 2030 | 999999
DE_NRW | PSNG_Rail_Electric | 2035 | 999999
DE_NRW | PSNG_Rail_Electric | 2040 | 999999
DE_NRW | PSNG_Rail_Electric | 2045 | 999999
DE_NRW | PSNG_Rail_Electric | 2050 | 999999
DE_RP | PSNG_Rail_Electric | 2018 | 999999
DE_RP | PSNG_Rail_Electric | 2025 | 999999
DE_RP | PSNG_Rail_Electric | 2030 | 999999
DE_RP | PSNG_Rail_Electric | 2035 | 999999
DE_RP | PSNG_Rail_Electric | 2040 | 999999
DE_RP | PSNG_Rail_Electric | 2045 | 999999
DE_RP | PSNG_Rail_Electric | 2050 | 999999
DE_SH | PSNG_Rail_Electric | 2018 | 999999
DE_SH | PSNG_Rail_Electric | 2025 | 999999
DE_SH | PSNG_Rail_Electric | 2030 | 999999
DE_SH | PSNG_Rail_Electric | 2035 | 999999
DE_SH | PSNG_Rail_Electric | 2040 | 999999
DE_SH | PSNG_Rail_Electric | 2045 | 999999
DE_SH | PSNG_Rail_Electric | 2050 | 999999
DE_SL | PSNG_Rail_Electric | 2018 | 999999
DE_SL | PSNG_Rail_Electric | 2025 | 999999
DE_SL | PSNG_Rail_Electric | 2030 | 999999
DE_SL | PSNG_Rail_Electric | 2035 | 999999
DE_SL | PSNG_Rail_Electric | 2040 | 999999
DE_SL | PSNG_Rail_Electric | 2045 | 999999
DE_SL | PSNG_Rail_Electric | 2050 | 999999
DE_SN | PSNG_Rail_Electric | 2018 | 999999
DE_SN | PSNG_Rail_Electric | 2025 | 999999
DE_SN | PSNG_Rail_Electric | 2030 | 999999
DE_SN | PSNG_Rail_Electric | 2035 | 999999
DE_SN | PSNG_Rail_Electric | 2040 | 999999
DE_SN | PSNG_Rail_Electric | 2045 | 999999
DE_SN | PSNG_Rail_Electric | 2050 | 999999
DE_ST | PSNG_Rail_Electric | 2018 | 999999
DE_ST | PSNG_Rail_Electric | 2025 | 999999
DE_ST | PSNG_Rail_Electric | 2030 | 999999
DE_ST | PSNG_Rail_Electric | 2035 | 999999
DE_ST | PSNG_Rail_Electric | 2040 | 999999
DE_ST | PSNG_Rail_Electric | 2045 | 999999
DE_ST | PSNG_Rail_Electric | 2050 | 999999
DE_TH | PSNG_Rail_Electric | 2018 | 999999
DE_TH | PSNG_Rail_Electric | 2025 | 999999
DE_TH | PSNG_Rail_Electric | 2030 | 999999
DE_TH | PSNG_Rail_Electric | 2035 | 999999
DE_TH | PSNG_Rail_Electric | 2040 | 999999
DE_TH | PSNG_Rail_Electric | 2045 | 999999
DE_TH | PSNG_Rail_Electric | 2050 | 999999
DE_Nord | PSNG_Rail_Electric | 2018 | 999999
DE_Nord | PSNG_Rail_Electric | 2025 | 999999
DE_Nord | PSNG_Rail_Electric | 2030 | 999999
DE_Nord | PSNG_Rail_Electric | 2035 | 999999
DE_Nord | PSNG_Rail_Electric | 2040 | 999999
DE_Nord | PSNG_Rail_Electric | 2045 | 999999
DE_Nord | PSNG_Rail_Electric | 2050 | 999999
DE_Baltic | PSNG_Rail_Electric | 2018 | 999999
DE_Baltic | PSNG_Rail_Electric | 2025 | 999999
DE_Baltic | PSNG_Rail_Electric | 2030 | 999999
DE_Baltic | PSNG_Rail_Electric | 2035 | 999999
DE_Baltic | PSNG_Rail_Electric | 2040 | 999999
DE_Baltic | PSNG_Rail_Electric | 2045 | 999999
DE_Baltic | PSNG_Rail_Electric | 2050 | 999999
DE_BB | PSNG_Road_BEV | 2018 | 999999
DE_BB | PSNG_Road_BEV | 2025 | 999999
DE_BB | PSNG_Road_BEV | 2030 | 999999
DE_BB | PSNG_Road_BEV | 2035 | 999999
DE_BB | PSNG_Road_BEV | 2040 | 999999
DE_BB | PSNG_Road_BEV | 2045 | 999999
DE_BB | PSNG_Road_BEV | 2050 | 999999
DE_BE | PSNG_Road_BEV | 2018 | 999999
DE_BE | PSNG_Road_BEV | 2025 | 999999
DE_BE | PSNG_Road_BEV | 2030 | 999999
DE_BE | PSNG_Road_BEV | 2035 | 999999
DE_BE | PSNG_Road_BEV | 2040 | 999999
DE_BE | PSNG_Road_BEV | 2045 | 999999
DE_BE | PSNG_Road_BEV | 2050 | 999999
DE_BW | PSNG_Road_BEV | 2018 | 999999
DE_BW | PSNG_Road_BEV | 2025 | 999999
DE_BW | PSNG_Road_BEV | 2030 | 999999
DE_BW | PSNG_Road_BEV | 2035 | 999999
DE_BW | PSNG_Road_BEV | 2040 | 999999
DE_BW | PSNG_Road_BEV | 2045 | 999999
DE_BW | PSNG_Road_BEV | 2050 | 999999
DE_BY | PSNG_Road_BEV | 2018 | 999999
DE_BY | PSNG_Road_BEV | 2025 | 999999
DE_BY | PSNG_Road_BEV | 2030 | 999999
DE_BY | PSNG_Road_BEV | 2035 | 999999
DE_BY | PSNG_Road_BEV | 2040 | 999999
DE_BY | PSNG_Road_BEV | 2045 | 999999
DE_BY | PSNG_Road_BEV | 2050 | 999999
DE_HB | PSNG_Road_BEV | 2018 | 999999
DE_HB | PSNG_Road_BEV | 2025 | 999999
DE_HB | PSNG_Road_BEV | 2030 | 999999
DE_HB | PSNG_Road_BEV | 2035 | 999999
DE_HB | PSNG_Road_BEV | 2040 | 999999
DE_HB | PSNG_Road_BEV | 2045 | 999999
DE_HB | PSNG_Road_BEV | 2050 | 999999
DE_HE | PSNG_Road_BEV | 2018 | 999999
DE_HE | PSNG_Road_BEV | 2025 | 999999
DE_HE | PSNG_Road_BEV | 2030 | 999999
DE_HE | PSNG_Road_BEV | 2035 | 999999
DE_HE | PSNG_Road_BEV | 2040 | 999999
DE_HE | PSNG_Road_BEV | 2045 | 999999
DE_HE | PSNG_Road_BEV | 2050 | 999999
DE_HH | PSNG_Road_BEV | 2018 | 999999
DE_HH | PSNG_Road_BEV | 2025 | 999999
DE_HH | PSNG_Road_BEV | 2030 | 999999
DE_HH | PSNG_Road_BEV | 2035 | 999999
DE_HH | PSNG_Road_BEV | 2040 | 999999
DE_HH | PSNG_Road_BEV | 2045 | 999999
DE_HH | PSNG_Road_BEV | 2050 | 999999
DE_MV | PSNG_Road_BEV | 2018 | 999999
DE_MV | PSNG_Road_BEV | 2025 | 999999
DE_MV | PSNG_Road_BEV | 2030 | 999999
DE_MV | PSNG_Road_BEV | 2035 | 999999
DE_MV | PSNG_Road_BEV | 2040 | 999999
DE_MV | PSNG_Road_BEV | 2045 | 999999
DE_MV | PSNG_Road_BEV | 2050 | 999999
DE_NI | PSNG_Road_BEV | 2018 | 999999
DE_NI | PSNG_Road_BEV | 2025 | 999999
DE_NI | PSNG_Road_BEV | 2030 | 999999
DE_NI | PSNG_Road_BEV | 2035 | 999999
DE_NI | PSNG_Road_BEV | 2040 | 999999
DE_NI | PSNG_Road_BEV | 2045 | 999999
DE_NI | PSNG_Road_BEV | 2050 | 999999
DE_NRW | PSNG_Road_BEV | 2018 | 999999
DE_NRW | PSNG_Road_BEV | 2025 | 999999
DE_NRW | PSNG_Road_BEV | 2030 | 999999
DE_NRW | PSNG_Road_BEV | 2035 | 999999
DE_NRW | PSNG_Road_BEV | 2040 | 999999
DE_NRW | PSNG_Road_BEV | 2045 | 999999
DE_NRW | PSNG_Road_BEV | 2050 | 999999
DE_RP | PSNG_Road_BEV | 2018 | 999999
DE_RP | PSNG_Road_BEV | 2025 | 999999
DE_RP | PSNG_Road_BEV | 2030 | 999999
DE_RP | PSNG_Road_BEV | 2035 | 999999
DE_RP | PSNG_Road_BEV | 2040 | 999999
DE_RP | PSNG_Road_BEV | 2045 | 999999
DE_RP | PSNG_Road_BEV | 2050 | 999999
DE_SH | PSNG_Road_BEV | 2018 | 999999
DE_SH | PSNG_Road_BEV | 2025 | 999999
DE_SH | PSNG_Road_BEV | 2030 | 999999
DE_SH | PSNG_Road_BEV | 2035 | 999999
DE_SH | PSNG_Road_BEV | 2040 | 999999
DE_SH | PSNG_Road_BEV | 2045 | 999999
DE_SH | PSNG_Road_BEV | 2050 | 999999
DE_SL | PSNG_Road_BEV | 2018 | 999999
DE_SL | PSNG_Road_BEV | 2025 | 999999
DE_SL | PSNG_Road_BEV | 2030 | 999999
DE_SL | PSNG_Road_BEV | 2035 | 999999
DE_SL | PSNG_Road_BEV | 2040 | 999999
DE_SL | PSNG_Road_BEV | 2045 | 999999
DE_SL | PSNG_Road_BEV | 2050 | 999999
DE_SN | PSNG_Road_BEV | 2018 | 999999
DE_SN | PSNG_Road_BEV | 2025 | 999999
DE_SN | PSNG_Road_BEV | 2030 | 999999
DE_SN | PSNG_Road_BEV | 2035 | 999999
DE_SN | PSNG_Road_BEV | 2040 | 999999
DE_SN | PSNG_Road_BEV | 2045 | 999999
DE_SN | PSNG_Road_BEV | 2050 | 999999
DE_ST | PSNG_Road_BEV | 2018 | 999999
DE_ST | PSNG_Road_BEV | 2025 | 999999
DE_ST | PSNG_Road_BEV | 2030 | 999999
DE_ST | PSNG_Road_BEV | 2035 | 999999
DE_ST | PSNG_Road_BEV | 2040 | 999999
DE_ST | PSNG_Road_BEV | 2045 | 999999
DE_ST | PSNG_Road_BEV | 2050 | 999999
DE_TH | PSNG_Road_BEV | 2018 | 999999
DE_TH | PSNG_Road_BEV | 2025 | 999999
DE_TH | PSNG_Road_BEV | 2030 | 999999
DE_TH | PSNG_Road_BEV | 2035 | 999999
DE_TH | PSNG_Road_BEV | 2040 | 999999
DE_TH | PSNG_Road_BEV | 2045 | 999999
DE_TH | PSNG_Road_BEV | 2050 | 999999
DE_Nord | PSNG_Road_BEV | 2018 | 999999
DE_Nord | PSNG_Road_BEV | 2025 | 999999
DE_Nord | PSNG_Road_BEV | 2030 | 999999
DE_Nord | PSNG_Road_BEV | 2035 | 999999
DE_Nord | PSNG_Road_BEV | 2040 | 999999
DE_Nord | PSNG_Road_BEV | 2045 | 999999
DE_Nord | PSNG_Road_BEV | 2050 | 999999
DE_Baltic | PSNG_Road_BEV | 2018 | 999999
DE_Baltic | PSNG_Road_BEV | 2025 | 999999
DE_Baltic | PSNG_Road_BEV | 2030 | 999999
DE_Baltic | PSNG_Road_BEV | 2035 | 999999
DE_Baltic | PSNG_Road_BEV | 2040 | 999999
DE_Baltic | PSNG_Road_BEV | 2045 | 999999
DE_Baltic | PSNG_Road_BEV | 2050 | 999999
DE_BB | PSNG_Road_H2 | 2018 | 999999
DE_BB | PSNG_Road_H2 | 2025 | 999999
DE_BB | PSNG_Road_H2 | 2030 | 999999
DE_BB | PSNG_Road_H2 | 2035 | 999999
DE_BB | PSNG_Road_H2 | 2040 | 999999
DE_BB | PSNG_Road_H2 | 2045 | 999999
DE_BB | PSNG_Road_H2 | 2050 | 999999
DE_BE | PSNG_Road_H2 | 2018 | 999999
DE_BE | PSNG_Road_H2 | 2025 | 999999
DE_BE | PSNG_Road_H2 | 2030 | 999999
DE_BE | PSNG_Road_H2 | 2035 | 999999
DE_BE | PSNG_Road_H2 | 2040 | 999999
DE_BE | PSNG_Road_H2 | 2045 | 999999
DE_BE | PSNG_Road_H2 | 2050 | 999999
DE_BW | PSNG_Road_H2 | 2018 | 999999
DE_BW | PSNG_Road_H2 | 2025 | 999999
DE_BW | PSNG_Road_H2 | 2030 | 999999
DE_BW | PSNG_Road_H2 | 2035 | 999999
DE_BW | PSNG_Road_H2 | 2040 | 999999
DE_BW | PSNG_Road_H2 | 2045 | 999999
DE_BW | PSNG_Road_H2 | 2050 | 999999
DE_BY | PSNG_Road_H2 | 2018 | 999999
DE_BY | PSNG_Road_H2 | 2025 | 999999
DE_BY | PSNG_Road_H2 | 2030 | 999999
DE_BY | PSNG_Road_H2 | 2035 | 999999
DE_BY | PSNG_Road_H2 | 2040 | 999999
DE_BY | PSNG_Road_H2 | 2045 | 999999
DE_BY | PSNG_Road_H2 | 2050 | 999999
DE_HB | PSNG_Road_H2 | 2018 | 999999
DE_HB | PSNG_Road_H2 | 2025 | 999999
DE_HB | PSNG_Road_H2 | 2030 | 999999
DE_HB | PSNG_Road_H2 | 2035 | 999999
DE_HB | PSNG_Road_H2 | 2040 | 999999
DE_HB | PSNG_Road_H2 | 2045 | 999999
DE_HB | PSNG_Road_H2 | 2050 | 999999
DE_HE | PSNG_Road_H2 | 2018 | 999999
DE_HE | PSNG_Road_H2 | 2025 | 999999
DE_HE | PSNG_Road_H2 | 2030 | 999999
DE_HE | PSNG_Road_H2 | 2035 | 999999
DE_HE | PSNG_Road_H2 | 2040 | 999999
DE_HE | PSNG_Road_H2 | 2045 | 999999
DE_HE | PSNG_Road_H2 | 2050 | 999999
DE_HH | PSNG_Road_H2 | 2018 | 999999
DE_HH | PSNG_Road_H2 | 2025 | 999999
DE_HH | PSNG_Road_H2 | 2030 | 999999
DE_HH | PSNG_Road_H2 | 2035 | 999999
DE_HH | PSNG_Road_H2 | 2040 | 999999
DE_HH | PSNG_Road_H2 | 2045 | 999999
DE_HH | PSNG_Road_H2 | 2050 | 999999
DE_MV | PSNG_Road_H2 | 2018 | 999999
DE_MV | PSNG_Road_H2 | 2025 | 999999
DE_MV | PSNG_Road_H2 | 2030 | 999999
DE_MV | PSNG_Road_H2 | 2035 | 999999
DE_MV | PSNG_Road_H2 | 2040 | 999999
DE_MV | PSNG_Road_H2 | 2045 | 999999
DE_MV | PSNG_Road_H2 | 2050 | 999999
DE_NI | PSNG_Road_H2 | 2018 | 999999
DE_NI | PSNG_Road_H2 | 2025 | 999999
DE_NI | PSNG_Road_H2 | 2030 | 999999
DE_NI | PSNG_Road_H2 | 2035 | 999999
DE_NI | PSNG_Road_H2 | 2040 | 999999
DE_NI | PSNG_Road_H2 | 2045 | 999999
DE_NI | PSNG_Road_H2 | 2050 | 999999
DE_NRW | PSNG_Road_H2 | 2018 | 999999
DE_NRW | PSNG_Road_H2 | 2025 | 999999
DE_NRW | PSNG_Road_H2 | 2030 | 999999
DE_NRW | PSNG_Road_H2 | 2035 | 999999
DE_NRW | PSNG_Road_H2 | 2040 | 999999
DE_NRW | PSNG_Road_H2 | 2045 | 999999
DE_NRW | PSNG_Road_H2 | 2050 | 999999
DE_RP | PSNG_Road_H2 | 2018 | 999999
DE_RP | PSNG_Road_H2 | 2025 | 999999
DE_RP | PSNG_Road_H2 | 2030 | 999999
DE_RP | PSNG_Road_H2 | 2035 | 999999
DE_RP | PSNG_Road_H2 | 2040 | 999999
DE_RP | PSNG_Road_H2 | 2045 | 999999
DE_RP | PSNG_Road_H2 | 2050 | 999999
DE_SH | PSNG_Road_H2 | 2018 | 999999
DE_SH | PSNG_Road_H2 | 2025 | 999999
DE_SH | PSNG_Road_H2 | 2030 | 999999
DE_SH | PSNG_Road_H2 | 2035 | 999999
DE_SH | PSNG_Road_H2 | 2040 | 999999
DE_SH | PSNG_Road_H2 | 2045 | 999999
DE_SH | PSNG_Road_H2 | 2050 | 999999
DE_SL | PSNG_Road_H2 | 2018 | 999999
DE_SL | PSNG_Road_H2 | 2025 | 999999
DE_SL | PSNG_Road_H2 | 2030 | 999999
DE_SL | PSNG_Road_H2 | 2035 | 999999
DE_SL | PSNG_Road_H2 | 2040 | 999999
DE_SL | PSNG_Road_H2 | 2045 | 999999
DE_SL | PSNG_Road_H2 | 2050 | 999999
DE_SN | PSNG_Road_H2 | 2018 | 999999
DE_SN | PSNG_Road_H2 | 2025 | 999999
DE_SN | PSNG_Road_H2 | 2030 | 999999
DE_SN | PSNG_Road_H2 | 2035 | 999999
DE_SN | PSNG_Road_H2 | 2040 | 999999
DE_SN | PSNG_Road_H2 | 2045 | 999999
DE_SN | PSNG_Road_H2 | 2050 | 999999
DE_ST | PSNG_Road_H2 | 2018 | 999999
DE_ST | PSNG_Road_H2 | 2025 | 999999
DE_ST | PSNG_Road_H2 | 2030 | 999999
DE_ST | PSNG_Road_H2 | 2035 | 999999
DE_ST | PSNG_Road_H2 | 2040 | 999999
DE_ST | PSNG_Road_H2 | 2045 | 999999
DE_ST | PSNG_Road_H2 | 2050 | 999999
DE_TH | PSNG_Road_H2 | 2018 | 999999
DE_TH | PSNG_Road_H2 | 2025 | 999999
DE_TH | PSNG_Road_H2 | 2030 | 999999
DE_TH | PSNG_Road_H2 | 2035 | 999999
DE_TH | PSNG_Road_H2 | 2040 | 999999
DE_TH | PSNG_Road_H2 | 2045 | 999999
DE_TH | PSNG_Road_H2 | 2050 | 999999
DE_Nord | PSNG_Road_H2 | 2018 | 999999
DE_Nord | PSNG_Road_H2 | 2025 | 999999
DE_Nord | PSNG_Road_H2 | 2030 | 999999
DE_Nord | PSNG_Road_H2 | 2035 | 999999
DE_Nord | PSNG_Road_H2 | 2040 | 999999
DE_Nord | PSNG_Road_H2 | 2045 | 999999
DE_Nord | PSNG_Road_H2 | 2050 | 999999
DE_Baltic | PSNG_Road_H2 | 2018 | 999999
DE_Baltic | PSNG_Road_H2 | 2025 | 999999
DE_Baltic | PSNG_Road_H2 | 2030 | 999999
DE_Baltic | PSNG_Road_H2 | 2035 | 999999
DE_Baltic | PSNG_Road_H2 | 2040 | 999999
DE_Baltic | PSNG_Road_H2 | 2045 | 999999
DE_Baltic | PSNG_Road_H2 | 2050 | 999999
DE_BB | PSNG_Road_ICE | 2018 | 999999
DE_BB | PSNG_Road_ICE | 2025 | 999999
DE_BB | PSNG_Road_ICE | 2030 | 999999
DE_BB | PSNG_Road_ICE | 2035 | 999999
DE_BB | PSNG_Road_ICE | 2040 | 999999
DE_BB | PSNG_Road_ICE | 2045 | 999999
DE_BB | PSNG_Road_ICE | 2050 | 999999
DE_BE | PSNG_Road_ICE | 2018 | 999999
DE_BE | PSNG_Road_ICE | 2025 | 999999
DE_BE | PSNG_Road_ICE | 2030 | 999999
DE_BE | PSNG_Road_ICE | 2035 | 999999
DE_BE | PSNG_Road_ICE | 2040 | 999999
DE_BE | PSNG_Road_ICE | 2045 | 999999
DE_BE | PSNG_Road_ICE | 2050 | 999999
DE_BW | PSNG_Road_ICE | 2018 | 999999
DE_BW | PSNG_Road_ICE | 2025 | 999999
DE_BW | PSNG_Road_ICE | 2030 | 999999
DE_BW | PSNG_Road_ICE | 2035 | 999999
DE_BW | PSNG_Road_ICE | 2040 | 999999
DE_BW | PSNG_Road_ICE | 2045 | 999999
DE_BW | PSNG_Road_ICE | 2050 | 999999
DE_BY | PSNG_Road_ICE | 2018 | 999999
DE_BY | PSNG_Road_ICE | 2025 | 999999
DE_BY | PSNG_Road_ICE | 2030 | 999999
DE_BY | PSNG_Road_ICE | 2035 | 999999
DE_BY | PSNG_Road_ICE | 2040 | 999999
DE_BY | PSNG_Road_ICE | 2045 | 999999
DE_BY | PSNG_Road_ICE | 2050 | 999999
DE_HB | PSNG_Road_ICE | 2018 | 999999
DE_HB | PSNG_Road_ICE | 2025 | 999999
DE_HB | PSNG_Road_ICE | 2030 | 999999
DE_HB | PSNG_Road_ICE | 2035 | 999999
DE_HB | PSNG_Road_ICE | 2040 | 999999
DE_HB | PSNG_Road_ICE | 2045 | 999999
DE_HB | PSNG_Road_ICE | 2050 | 999999
DE_HE | PSNG_Road_ICE | 2018 | 999999
DE_HE | PSNG_Road_ICE | 2025 | 999999
DE_HE | PSNG_Road_ICE | 2030 | 999999
DE_HE | PSNG_Road_ICE | 2035 | 999999
DE_HE | PSNG_Road_ICE | 2040 | 999999
DE_HE | PSNG_Road_ICE | 2045 | 999999
DE_HE | PSNG_Road_ICE | 2050 | 999999
DE_HH | PSNG_Road_ICE | 2018 | 999999
DE_HH | PSNG_Road_ICE | 2025 | 999999
DE_HH | PSNG_Road_ICE | 2030 | 999999
DE_HH | PSNG_Road_ICE | 2035 | 999999
DE_HH | PSNG_Road_ICE | 2040 | 999999
DE_HH | PSNG_Road_ICE | 2045 | 999999
DE_HH | PSNG_Road_ICE | 2050 | 999999
DE_MV | PSNG_Road_ICE | 2018 | 999999
DE_MV | PSNG_Road_ICE | 2025 | 999999
DE_MV | PSNG_Road_ICE | 2030 | 999999
DE_MV | PSNG_Road_ICE | 2035 | 999999
DE_MV | PSNG_Road_ICE | 2040 | 999999
DE_MV | PSNG_Road_ICE | 2045 | 999999
DE_MV | PSNG_Road_ICE | 2050 | 999999
DE_NI | PSNG_Road_ICE | 2018 | 999999
DE_NI | PSNG_Road_ICE | 2025 | 999999
DE_NI | PSNG_Road_ICE | 2030 | 999999
DE_NI | PSNG_Road_ICE | 2035 | 999999
DE_NI | PSNG_Road_ICE | 2040 | 999999
DE_NI | PSNG_Road_ICE | 2045 | 999999
DE_NI | PSNG_Road_ICE | 2050 | 999999
DE_NRW | PSNG_Road_ICE | 2018 | 999999
DE_NRW | PSNG_Road_ICE | 2025 | 999999
DE_NRW | PSNG_Road_ICE | 2030 | 999999
DE_NRW | PSNG_Road_ICE | 2035 | 999999
DE_NRW | PSNG_Road_ICE | 2040 | 999999
DE_NRW | PSNG_Road_ICE | 2045 | 999999
DE_NRW | PSNG_Road_ICE | 2050 | 999999
DE_RP | PSNG_Road_ICE | 2018 | 999999
DE_RP | PSNG_Road_ICE | 2025 | 999999
DE_RP | PSNG_Road_ICE | 2030 | 999999
DE_RP | PSNG_Road_ICE | 2035 | 999999
DE_RP | PSNG_Road_ICE | 2040 | 999999
DE_RP | PSNG_Road_ICE | 2045 | 999999
DE_RP | PSNG_Road_ICE | 2050 | 999999
DE_SH | PSNG_Road_ICE | 2018 | 999999
DE_SH | PSNG_Road_ICE | 2025 | 999999
DE_SH | PSNG_Road_ICE | 2030 | 999999
DE_SH | PSNG_Road_ICE | 2035 | 999999
DE_SH | PSNG_Road_ICE | 2040 | 999999
DE_SH | PSNG_Road_ICE | 2045 | 999999
DE_SH | PSNG_Road_ICE | 2050 | 999999
DE_SL | PSNG_Road_ICE | 2018 | 999999
DE_SL | PSNG_Road_ICE | 2025 | 999999
DE_SL | PSNG_Road_ICE | 2030 | 999999
DE_SL | PSNG_Road_ICE | 2035 | 999999
DE_SL | PSNG_Road_ICE | 2040 | 999999
DE_SL | PSNG_Road_ICE | 2045 | 999999
DE_SL | PSNG_Road_ICE | 2050 | 999999
DE_SN | PSNG_Road_ICE | 2018 | 999999
DE_SN | PSNG_Road_ICE | 2025 | 999999
DE_SN | PSNG_Road_ICE | 2030 | 999999
DE_SN | PSNG_Road_ICE | 2035 | 999999
DE_SN | PSNG_Road_ICE | 2040 | 999999
DE_SN | PSNG_Road_ICE | 2045 | 999999
DE_SN | PSNG_Road_ICE | 2050 | 999999
DE_ST | PSNG_Road_ICE | 2018 | 999999
DE_ST | PSNG_Road_ICE | 2025 | 999999
DE_ST | PSNG_Road_ICE | 2030 | 999999
DE_ST | PSNG_Road_ICE | 2035 | 999999
DE_ST | PSNG_Road_ICE | 2040 | 999999
DE_ST | PSNG_Road_ICE | 2045 | 999999
DE_ST | PSNG_Road_ICE | 2050 | 999999
DE_TH | PSNG_Road_ICE | 2018 | 999999
DE_TH | PSNG_Road_ICE | 2025 | 999999
DE_TH | PSNG_Road_ICE | 2030 | 999999
DE_TH | PSNG_Road_ICE | 2035 | 999999
DE_TH | PSNG_Road_ICE | 2040 | 999999
DE_TH | PSNG_Road_ICE | 2045 | 999999
DE_TH | PSNG_Road_ICE | 2050 | 999999
DE_Nord | PSNG_Road_ICE | 2018 | 999999
DE_Nord | PSNG_Road_ICE | 2025 | 999999
DE_Nord | PSNG_Road_ICE | 2030 | 999999
DE_Nord | PSNG_Road_ICE | 2035 | 999999
DE_Nord | PSNG_Road_ICE | 2040 | 999999
DE_Nord | PSNG_Road_ICE | 2045 | 999999
DE_Nord | PSNG_Road_ICE | 2050 | 999999
DE_Baltic | PSNG_Road_ICE | 2018 | 999999
DE_Baltic | PSNG_Road_ICE | 2025 | 999999
DE_Baltic | PSNG_Road_ICE | 2030 | 999999
DE_Baltic | PSNG_Road_ICE | 2035 | 999999
DE_Baltic | PSNG_Road_ICE | 2040 | 999999
DE_Baltic | PSNG_Road_ICE | 2045 | 999999
DE_Baltic | PSNG_Road_ICE | 2050 | 999999
DE_BB | PSNG_Road_PHEV | 2018 | 999999
DE_BB | PSNG_Road_PHEV | 2025 | 999999
DE_BB | PSNG_Road_PHEV | 2030 | 999999
DE_BB | PSNG_Road_PHEV | 2035 | 999999
DE_BB | PSNG_Road_PHEV | 2040 | 999999
DE_BB | PSNG_Road_PHEV | 2045 | 999999
DE_BB | PSNG_Road_PHEV | 2050 | 999999
DE_BE | PSNG_Road_PHEV | 2018 | 999999
DE_BE | PSNG_Road_PHEV | 2025 | 999999
DE_BE | PSNG_Road_PHEV | 2030 | 999999
DE_BE | PSNG_Road_PHEV | 2035 | 999999
DE_BE | PSNG_Road_PHEV | 2040 | 999999
DE_BE | PSNG_Road_PHEV | 2045 | 999999
DE_BE | PSNG_Road_PHEV | 2050 | 999999
DE_BW | PSNG_Road_PHEV | 2018 | 999999
DE_BW | PSNG_Road_PHEV | 2025 | 999999
DE_BW | PSNG_Road_PHEV | 2030 | 999999
DE_BW | PSNG_Road_PHEV | 2035 | 999999
DE_BW | PSNG_Road_PHEV | 2040 | 999999
DE_BW | PSNG_Road_PHEV | 2045 | 999999
DE_BW | PSNG_Road_PHEV | 2050 | 999999
DE_BY | PSNG_Road_PHEV | 2018 | 999999
DE_BY | PSNG_Road_PHEV | 2025 | 999999
DE_BY | PSNG_Road_PHEV | 2030 | 999999
DE_BY | PSNG_Road_PHEV | 2035 | 999999
DE_BY | PSNG_Road_PHEV | 2040 | 999999
DE_BY | PSNG_Road_PHEV | 2045 | 999999
DE_BY | PSNG_Road_PHEV | 2050 | 999999
DE_HB | PSNG_Road_PHEV | 2018 | 999999
DE_HB | PSNG_Road_PHEV | 2025 | 999999
DE_HB | PSNG_Road_PHEV | 2030 | 999999
DE_HB | PSNG_Road_PHEV | 2035 | 999999
DE_HB | PSNG_Road_PHEV | 2040 | 999999
DE_HB | PSNG_Road_PHEV | 2045 | 999999
DE_HB | PSNG_Road_PHEV | 2050 | 999999
DE_HE | PSNG_Road_PHEV | 2018 | 999999
DE_HE | PSNG_Road_PHEV | 2025 | 999999
DE_HE | PSNG_Road_PHEV | 2030 | 999999
DE_HE | PSNG_Road_PHEV | 2035 | 999999
DE_HE | PSNG_Road_PHEV | 2040 | 999999
DE_HE | PSNG_Road_PHEV | 2045 | 999999
DE_HE | PSNG_Road_PHEV | 2050 | 999999
DE_HH | PSNG_Road_PHEV | 2018 | 999999
DE_HH | PSNG_Road_PHEV | 2025 | 999999
DE_HH | PSNG_Road_PHEV | 2030 | 999999
DE_HH | PSNG_Road_PHEV | 2035 | 999999
DE_HH | PSNG_Road_PHEV | 2040 | 999999
DE_HH | PSNG_Road_PHEV | 2045 | 999999
DE_HH | PSNG_Road_PHEV | 2050 | 999999
DE_MV | PSNG_Road_PHEV | 2018 | 999999
DE_MV | PSNG_Road_PHEV | 2025 | 999999
DE_MV | PSNG_Road_PHEV | 2030 | 999999
DE_MV | PSNG_Road_PHEV | 2035 | 999999
DE_MV | PSNG_Road_PHEV | 2040 | 999999
DE_MV | PSNG_Road_PHEV | 2045 | 999999
DE_MV | PSNG_Road_PHEV | 2050 | 999999
DE_NI | PSNG_Road_PHEV | 2018 | 999999
DE_NI | PSNG_Road_PHEV | 2025 | 999999
DE_NI | PSNG_Road_PHEV | 2030 | 999999
DE_NI | PSNG_Road_PHEV | 2035 | 999999
DE_NI | PSNG_Road_PHEV | 2040 | 999999
DE_NI | PSNG_Road_PHEV | 2045 | 999999
DE_NI | PSNG_Road_PHEV | 2050 | 999999
DE_NRW | PSNG_Road_PHEV | 2018 | 999999
DE_NRW | PSNG_Road_PHEV | 2025 | 999999
DE_NRW | PSNG_Road_PHEV | 2030 | 999999
DE_NRW | PSNG_Road_PHEV | 2035 | 999999
DE_NRW | PSNG_Road_PHEV | 2040 | 999999
DE_NRW | PSNG_Road_PHEV | 2045 | 999999
DE_NRW | PSNG_Road_PHEV | 2050 | 999999
DE_RP | PSNG_Road_PHEV | 2018 | 999999
DE_RP | PSNG_Road_PHEV | 2025 | 999999
DE_RP | PSNG_Road_PHEV | 2030 | 999999
DE_RP | PSNG_Road_PHEV | 2035 | 999999
DE_RP | PSNG_Road_PHEV | 2040 | 999999
DE_RP | PSNG_Road_PHEV | 2045 | 999999
DE_RP | PSNG_Road_PHEV | 2050 | 999999
DE_SH | PSNG_Road_PHEV | 2018 | 999999
DE_SH | PSNG_Road_PHEV | 2025 | 999999
DE_SH | PSNG_Road_PHEV | 2030 | 999999
DE_SH | PSNG_Road_PHEV | 2035 | 999999
DE_SH | PSNG_Road_PHEV | 2040 | 999999
DE_SH | PSNG_Road_PHEV | 2045 | 999999
DE_SH | PSNG_Road_PHEV | 2050 | 999999
DE_SL | PSNG_Road_PHEV | 2018 | 999999
DE_SL | PSNG_Road_PHEV | 2025 | 999999
DE_SL | PSNG_Road_PHEV | 2030 | 999999
DE_SL | PSNG_Road_PHEV | 2035 | 999999
DE_SL | PSNG_Road_PHEV | 2040 | 999999
DE_SL | PSNG_Road_PHEV | 2045 | 999999
DE_SL | PSNG_Road_PHEV | 2050 | 999999
DE_SN | PSNG_Road_PHEV | 2018 | 999999
DE_SN | PSNG_Road_PHEV | 2025 | 999999
DE_SN | PSNG_Road_PHEV | 2030 | 999999
DE_SN | PSNG_Road_PHEV | 2035 | 999999
DE_SN | PSNG_Road_PHEV | 2040 | 999999
DE_SN | PSNG_Road_PHEV | 2045 | 999999
DE_SN | PSNG_Road_PHEV | 2050 | 999999
DE_ST | PSNG_Road_PHEV | 2018 | 999999
DE_ST | PSNG_Road_PHEV | 2025 | 999999
DE_ST | PSNG_Road_PHEV | 2030 | 999999
DE_ST | PSNG_Road_PHEV | 2035 | 999999
DE_ST | PSNG_Road_PHEV | 2040 | 999999
DE_ST | PSNG_Road_PHEV | 2045 | 999999
DE_ST | PSNG_Road_PHEV | 2050 | 999999
DE_TH | PSNG_Road_PHEV | 2018 | 999999
DE_TH | PSNG_Road_PHEV | 2025 | 999999
DE_TH | PSNG_Road_PHEV | 2030 | 999999
DE_TH | PSNG_Road_PHEV | 2035 | 999999
DE_TH | PSNG_Road_PHEV | 2040 | 999999
DE_TH | PSNG_Road_PHEV | 2045 | 999999
DE_TH | PSNG_Road_PHEV | 2050 | 999999
DE_Nord | PSNG_Road_PHEV | 2018 | 999999
DE_Nord | PSNG_Road_PHEV | 2025 | 999999
DE_Nord | PSNG_Road_PHEV | 2030 | 999999
DE_Nord | PSNG_Road_PHEV | 2035 | 999999
DE_Nord | PSNG_Road_PHEV | 2040 | 999999
DE_Nord | PSNG_Road_PHEV | 2045 | 999999
DE_Nord | PSNG_Road_PHEV | 2050 | 999999
DE_Baltic | PSNG_Road_PHEV | 2018 | 999999
DE_Baltic | PSNG_Road_PHEV | 2025 | 999999
DE_Baltic | PSNG_Road_PHEV | 2030 | 999999
DE_Baltic | PSNG_Road_PHEV | 2035 | 999999
DE_Baltic | PSNG_Road_PHEV | 2040 | 999999
DE_Baltic | PSNG_Road_PHEV | 2045 | 999999
DE_Baltic | PSNG_Road_PHEV | 2050 | 999999
DE_BB | R_Coal_Hardcoal | 2018 | 999999
DE_BB | R_Coal_Hardcoal | 2025 | 999999
DE_BB | R_Coal_Hardcoal | 2030 | 999999
DE_BB | R_Coal_Hardcoal | 2035 | 999999
DE_BB | R_Coal_Hardcoal | 2040 | 999999
DE_BB | R_Coal_Hardcoal | 2045 | 999999
DE_BB | R_Coal_Hardcoal | 2050 | 999999
DE_BE | R_Coal_Hardcoal | 2018 | 999999
DE_BE | R_Coal_Hardcoal | 2025 | 999999
DE_BE | R_Coal_Hardcoal | 2030 | 999999
DE_BE | R_Coal_Hardcoal | 2035 | 999999
DE_BE | R_Coal_Hardcoal | 2040 | 999999
DE_BE | R_Coal_Hardcoal | 2045 | 999999
DE_BE | R_Coal_Hardcoal | 2050 | 999999
DE_BW | R_Coal_Hardcoal | 2018 | 999999
DE_BW | R_Coal_Hardcoal | 2025 | 999999
DE_BW | R_Coal_Hardcoal | 2030 | 999999
DE_BW | R_Coal_Hardcoal | 2035 | 999999
DE_BW | R_Coal_Hardcoal | 2040 | 999999
DE_BW | R_Coal_Hardcoal | 2045 | 999999
DE_BW | R_Coal_Hardcoal | 2050 | 999999
DE_BY | R_Coal_Hardcoal | 2018 | 999999
DE_BY | R_Coal_Hardcoal | 2025 | 999999
DE_BY | R_Coal_Hardcoal | 2030 | 999999
DE_BY | R_Coal_Hardcoal | 2035 | 999999
DE_BY | R_Coal_Hardcoal | 2040 | 999999
DE_BY | R_Coal_Hardcoal | 2045 | 999999
DE_BY | R_Coal_Hardcoal | 2050 | 999999
DE_HB | R_Coal_Hardcoal | 2018 | 999999
DE_HB | R_Coal_Hardcoal | 2025 | 999999
DE_HB | R_Coal_Hardcoal | 2030 | 999999
DE_HB | R_Coal_Hardcoal | 2035 | 999999
DE_HB | R_Coal_Hardcoal | 2040 | 999999
DE_HB | R_Coal_Hardcoal | 2045 | 999999
DE_HB | R_Coal_Hardcoal | 2050 | 999999
DE_HE | R_Coal_Hardcoal | 2018 | 999999
DE_HE | R_Coal_Hardcoal | 2025 | 999999
DE_HE | R_Coal_Hardcoal | 2030 | 999999
DE_HE | R_Coal_Hardcoal | 2035 | 999999
DE_HE | R_Coal_Hardcoal | 2040 | 999999
DE_HE | R_Coal_Hardcoal | 2045 | 999999
DE_HE | R_Coal_Hardcoal | 2050 | 999999
DE_HH | R_Coal_Hardcoal | 2018 | 999999
DE_HH | R_Coal_Hardcoal | 2025 | 999999
DE_HH | R_Coal_Hardcoal | 2030 | 999999
DE_HH | R_Coal_Hardcoal | 2035 | 999999
DE_HH | R_Coal_Hardcoal | 2040 | 999999
DE_HH | R_Coal_Hardcoal | 2045 | 999999
DE_HH | R_Coal_Hardcoal | 2050 | 999999
DE_MV | R_Coal_Hardcoal | 2018 | 999999
DE_MV | R_Coal_Hardcoal | 2025 | 999999
DE_MV | R_Coal_Hardcoal | 2030 | 999999
DE_MV | R_Coal_Hardcoal | 2035 | 999999
DE_MV | R_Coal_Hardcoal | 2040 | 999999
DE_MV | R_Coal_Hardcoal | 2045 | 999999
DE_MV | R_Coal_Hardcoal | 2050 | 999999
DE_NI | R_Coal_Hardcoal | 2018 | 999999
DE_NI | R_Coal_Hardcoal | 2025 | 999999
DE_NI | R_Coal_Hardcoal | 2030 | 999999
DE_NI | R_Coal_Hardcoal | 2035 | 999999
DE_NI | R_Coal_Hardcoal | 2040 | 999999
DE_NI | R_Coal_Hardcoal | 2045 | 999999
DE_NI | R_Coal_Hardcoal | 2050 | 999999
DE_NRW | R_Coal_Hardcoal | 2018 | 999999
DE_NRW | R_Coal_Hardcoal | 2025 | 999999
DE_NRW | R_Coal_Hardcoal | 2030 | 999999
DE_NRW | R_Coal_Hardcoal | 2035 | 999999
DE_NRW | R_Coal_Hardcoal | 2040 | 999999
DE_NRW | R_Coal_Hardcoal | 2045 | 999999
DE_NRW | R_Coal_Hardcoal | 2050 | 999999
DE_RP | R_Coal_Hardcoal | 2018 | 999999
DE_RP | R_Coal_Hardcoal | 2025 | 999999
DE_RP | R_Coal_Hardcoal | 2030 | 999999
DE_RP | R_Coal_Hardcoal | 2035 | 999999
DE_RP | R_Coal_Hardcoal | 2040 | 999999
DE_RP | R_Coal_Hardcoal | 2045 | 999999
DE_RP | R_Coal_Hardcoal | 2050 | 999999
DE_SH | R_Coal_Hardcoal | 2018 | 999999
DE_SH | R_Coal_Hardcoal | 2025 | 999999
DE_SH | R_Coal_Hardcoal | 2030 | 999999
DE_SH | R_Coal_Hardcoal | 2035 | 999999
DE_SH | R_Coal_Hardcoal | 2040 | 999999
DE_SH | R_Coal_Hardcoal | 2045 | 999999
DE_SH | R_Coal_Hardcoal | 2050 | 999999
DE_SL | R_Coal_Hardcoal | 2018 | 999999
DE_SL | R_Coal_Hardcoal | 2025 | 999999
DE_SL | R_Coal_Hardcoal | 2030 | 999999
DE_SL | R_Coal_Hardcoal | 2035 | 999999
DE_SL | R_Coal_Hardcoal | 2040 | 999999
DE_SL | R_Coal_Hardcoal | 2045 | 999999
DE_SL | R_Coal_Hardcoal | 2050 | 999999
DE_SN | R_Coal_Hardcoal | 2018 | 999999
DE_SN | R_Coal_Hardcoal | 2025 | 999999
DE_SN | R_Coal_Hardcoal | 2030 | 999999
DE_SN | R_Coal_Hardcoal | 2035 | 999999
DE_SN | R_Coal_Hardcoal | 2040 | 999999
DE_SN | R_Coal_Hardcoal | 2045 | 999999
DE_SN | R_Coal_Hardcoal | 2050 | 999999
DE_ST | R_Coal_Hardcoal | 2018 | 999999
DE_ST | R_Coal_Hardcoal | 2025 | 999999
DE_ST | R_Coal_Hardcoal | 2030 | 999999
DE_ST | R_Coal_Hardcoal | 2035 | 999999
DE_ST | R_Coal_Hardcoal | 2040 | 999999
DE_ST | R_Coal_Hardcoal | 2045 | 999999
DE_ST | R_Coal_Hardcoal | 2050 | 999999
DE_TH | R_Coal_Hardcoal | 2018 | 999999
DE_TH | R_Coal_Hardcoal | 2025 | 999999
DE_TH | R_Coal_Hardcoal | 2030 | 999999
DE_TH | R_Coal_Hardcoal | 2035 | 999999
DE_TH | R_Coal_Hardcoal | 2040 | 999999
DE_TH | R_Coal_Hardcoal | 2045 | 999999
DE_TH | R_Coal_Hardcoal | 2050 | 999999
DE_Nord | R_Coal_Hardcoal | 2018 | 999999
DE_Nord | R_Coal_Hardcoal | 2025 | 999999
DE_Nord | R_Coal_Hardcoal | 2030 | 999999
DE_Nord | R_Coal_Hardcoal | 2035 | 999999
DE_Nord | R_Coal_Hardcoal | 2040 | 999999
DE_Nord | R_Coal_Hardcoal | 2045 | 999999
DE_Nord | R_Coal_Hardcoal | 2050 | 999999
DE_Baltic | R_Coal_Hardcoal | 2018 | 999999
DE_Baltic | R_Coal_Hardcoal | 2025 | 999999
DE_Baltic | R_Coal_Hardcoal | 2030 | 999999
DE_Baltic | R_Coal_Hardcoal | 2035 | 999999
DE_Baltic | R_Coal_Hardcoal | 2040 | 999999
DE_Baltic | R_Coal_Hardcoal | 2045 | 999999
DE_Baltic | R_Coal_Hardcoal | 2050 | 999999
DE_BB | R_Coal_Lignite | 2018 | 999999
DE_BB | R_Coal_Lignite | 2025 | 999999
DE_BB | R_Coal_Lignite | 2030 | 999999
DE_BB | R_Coal_Lignite | 2035 | 999999
DE_BB | R_Coal_Lignite | 2040 | 999999
DE_BB | R_Coal_Lignite | 2045 | 999999
DE_BB | R_Coal_Lignite | 2050 | 999999
DE_BE | R_Coal_Lignite | 2018 | 999999
DE_BE | R_Coal_Lignite | 2025 | 999999
DE_BE | R_Coal_Lignite | 2030 | 999999
DE_BE | R_Coal_Lignite | 2035 | 999999
DE_BE | R_Coal_Lignite | 2040 | 999999
DE_BE | R_Coal_Lignite | 2045 | 999999
DE_BE | R_Coal_Lignite | 2050 | 999999
DE_BW | R_Coal_Lignite | 2018 | 999999
DE_BW | R_Coal_Lignite | 2025 | 999999
DE_BW | R_Coal_Lignite | 2030 | 999999
DE_BW | R_Coal_Lignite | 2035 | 999999
DE_BW | R_Coal_Lignite | 2040 | 999999
DE_BW | R_Coal_Lignite | 2045 | 999999
DE_BW | R_Coal_Lignite | 2050 | 999999
DE_BY | R_Coal_Lignite | 2018 | 999999
DE_BY | R_Coal_Lignite | 2025 | 999999
DE_BY | R_Coal_Lignite | 2030 | 999999
DE_BY | R_Coal_Lignite | 2035 | 999999
DE_BY | R_Coal_Lignite | 2040 | 999999
DE_BY | R_Coal_Lignite | 2045 | 999999
DE_BY | R_Coal_Lignite | 2050 | 999999
DE_HB | R_Coal_Lignite | 2018 | 999999
DE_HB | R_Coal_Lignite | 2025 | 999999
DE_HB | R_Coal_Lignite | 2030 | 999999
DE_HB | R_Coal_Lignite | 2035 | 999999
DE_HB | R_Coal_Lignite | 2040 | 999999
DE_HB | R_Coal_Lignite | 2045 | 999999
DE_HB | R_Coal_Lignite | 2050 | 999999
DE_HE | R_Coal_Lignite | 2018 | 999999
DE_HE | R_Coal_Lignite | 2025 | 999999
DE_HE | R_Coal_Lignite | 2030 | 999999
DE_HE | R_Coal_Lignite | 2035 | 999999
DE_HE | R_Coal_Lignite | 2040 | 999999
DE_HE | R_Coal_Lignite | 2045 | 999999
DE_HE | R_Coal_Lignite | 2050 | 999999
DE_HH | R_Coal_Lignite | 2018 | 999999
DE_HH | R_Coal_Lignite | 2025 | 999999
DE_HH | R_Coal_Lignite | 2030 | 999999
DE_HH | R_Coal_Lignite | 2035 | 999999
DE_HH | R_Coal_Lignite | 2040 | 999999
DE_HH | R_Coal_Lignite | 2045 | 999999
DE_HH | R_Coal_Lignite | 2050 | 999999
DE_MV | R_Coal_Lignite | 2018 | 999999
DE_MV | R_Coal_Lignite | 2025 | 999999
DE_MV | R_Coal_Lignite | 2030 | 999999
DE_MV | R_Coal_Lignite | 2035 | 999999
DE_MV | R_Coal_Lignite | 2040 | 999999
DE_MV | R_Coal_Lignite | 2045 | 999999
DE_MV | R_Coal_Lignite | 2050 | 999999
DE_NI | R_Coal_Lignite | 2018 | 999999
DE_NI | R_Coal_Lignite | 2025 | 999999
DE_NI | R_Coal_Lignite | 2030 | 999999
DE_NI | R_Coal_Lignite | 2035 | 999999
DE_NI | R_Coal_Lignite | 2040 | 999999
DE_NI | R_Coal_Lignite | 2045 | 999999
DE_NI | R_Coal_Lignite | 2050 | 999999
DE_NRW | R_Coal_Lignite | 2018 | 999999
DE_NRW | R_Coal_Lignite | 2025 | 999999
DE_NRW | R_Coal_Lignite | 2030 | 999999
DE_NRW | R_Coal_Lignite | 2035 | 999999
DE_NRW | R_Coal_Lignite | 2040 | 999999
DE_NRW | R_Coal_Lignite | 2045 | 999999
DE_NRW | R_Coal_Lignite | 2050 | 999999
DE_RP | R_Coal_Lignite | 2018 | 999999
DE_RP | R_Coal_Lignite | 2025 | 999999
DE_RP | R_Coal_Lignite | 2030 | 999999
DE_RP | R_Coal_Lignite | 2035 | 999999
DE_RP | R_Coal_Lignite | 2040 | 999999
DE_RP | R_Coal_Lignite | 2045 | 999999
DE_RP | R_Coal_Lignite | 2050 | 999999
DE_SH | R_Coal_Lignite | 2018 | 999999
DE_SH | R_Coal_Lignite | 2025 | 999999
DE_SH | R_Coal_Lignite | 2030 | 999999
DE_SH | R_Coal_Lignite | 2035 | 999999
DE_SH | R_Coal_Lignite | 2040 | 999999
DE_SH | R_Coal_Lignite | 2045 | 999999
DE_SH | R_Coal_Lignite | 2050 | 999999
DE_SL | R_Coal_Lignite | 2018 | 999999
DE_SL | R_Coal_Lignite | 2025 | 999999
DE_SL | R_Coal_Lignite | 2030 | 999999
DE_SL | R_Coal_Lignite | 2035 | 999999
DE_SL | R_Coal_Lignite | 2040 | 999999
DE_SL | R_Coal_Lignite | 2045 | 999999
DE_SL | R_Coal_Lignite | 2050 | 999999
DE_SN | R_Coal_Lignite | 2018 | 999999
DE_SN | R_Coal_Lignite | 2025 | 999999
DE_SN | R_Coal_Lignite | 2030 | 999999
DE_SN | R_Coal_Lignite | 2035 | 999999
DE_SN | R_Coal_Lignite | 2040 | 999999
DE_SN | R_Coal_Lignite | 2045 | 999999
DE_SN | R_Coal_Lignite | 2050 | 999999
DE_ST | R_Coal_Lignite | 2018 | 999999
DE_ST | R_Coal_Lignite | 2025 | 999999
DE_ST | R_Coal_Lignite | 2030 | 999999
DE_ST | R_Coal_Lignite | 2035 | 999999
DE_ST | R_Coal_Lignite | 2040 | 999999
DE_ST | R_Coal_Lignite | 2045 | 999999
DE_ST | R_Coal_Lignite | 2050 | 999999
DE_TH | R_Coal_Lignite | 2018 | 999999
DE_TH | R_Coal_Lignite | 2025 | 999999
DE_TH | R_Coal_Lignite | 2030 | 999999
DE_TH | R_Coal_Lignite | 2035 | 999999
DE_TH | R_Coal_Lignite | 2040 | 999999
DE_TH | R_Coal_Lignite | 2045 | 999999
DE_TH | R_Coal_Lignite | 2050 | 999999
DE_Nord | R_Coal_Lignite | 2018 | 999999
DE_Nord | R_Coal_Lignite | 2025 | 999999
DE_Nord | R_Coal_Lignite | 2030 | 999999
DE_Nord | R_Coal_Lignite | 2035 | 999999
DE_Nord | R_Coal_Lignite | 2040 | 999999
DE_Nord | R_Coal_Lignite | 2045 | 999999
DE_Nord | R_Coal_Lignite | 2050 | 999999
DE_Baltic | R_Coal_Lignite | 2018 | 999999
DE_Baltic | R_Coal_Lignite | 2025 | 999999
DE_Baltic | R_Coal_Lignite | 2030 | 999999
DE_Baltic | R_Coal_Lignite | 2035 | 999999
DE_Baltic | R_Coal_Lignite | 2040 | 999999
DE_Baltic | R_Coal_Lignite | 2045 | 999999
DE_Baltic | R_Coal_Lignite | 2050 | 999999
DE_BB | R_Gas | 2018 | 999999
DE_BB | R_Gas | 2025 | 999999
DE_BB | R_Gas | 2030 | 999999
DE_BB | R_Gas | 2035 | 999999
DE_BB | R_Gas | 2040 | 999999
DE_BB | R_Gas | 2045 | 999999
DE_BB | R_Gas | 2050 | 999999
DE_BE | R_Gas | 2018 | 999999
DE_BE | R_Gas | 2025 | 999999
DE_BE | R_Gas | 2030 | 999999
DE_BE | R_Gas | 2035 | 999999
DE_BE | R_Gas | 2040 | 999999
DE_BE | R_Gas | 2045 | 999999
DE_BE | R_Gas | 2050 | 999999
DE_BW | R_Gas | 2018 | 999999
DE_BW | R_Gas | 2025 | 999999
DE_BW | R_Gas | 2030 | 999999
DE_BW | R_Gas | 2035 | 999999
DE_BW | R_Gas | 2040 | 999999
DE_BW | R_Gas | 2045 | 999999
DE_BW | R_Gas | 2050 | 999999
DE_BY | R_Gas | 2018 | 999999
DE_BY | R_Gas | 2025 | 999999
DE_BY | R_Gas | 2030 | 999999
DE_BY | R_Gas | 2035 | 999999
DE_BY | R_Gas | 2040 | 999999
DE_BY | R_Gas | 2045 | 999999
DE_BY | R_Gas | 2050 | 999999
DE_HB | R_Gas | 2018 | 999999
DE_HB | R_Gas | 2025 | 999999
DE_HB | R_Gas | 2030 | 999999
DE_HB | R_Gas | 2035 | 999999
DE_HB | R_Gas | 2040 | 999999
DE_HB | R_Gas | 2045 | 999999
DE_HB | R_Gas | 2050 | 999999
DE_HE | R_Gas | 2018 | 999999
DE_HE | R_Gas | 2025 | 999999
DE_HE | R_Gas | 2030 | 999999
DE_HE | R_Gas | 2035 | 999999
DE_HE | R_Gas | 2040 | 999999
DE_HE | R_Gas | 2045 | 999999
DE_HE | R_Gas | 2050 | 999999
DE_HH | R_Gas | 2018 | 999999
DE_HH | R_Gas | 2025 | 999999
DE_HH | R_Gas | 2030 | 999999
DE_HH | R_Gas | 2035 | 999999
DE_HH | R_Gas | 2040 | 999999
DE_HH | R_Gas | 2045 | 999999
DE_HH | R_Gas | 2050 | 999999
DE_MV | R_Gas | 2018 | 999999
DE_MV | R_Gas | 2025 | 999999
DE_MV | R_Gas | 2030 | 999999
DE_MV | R_Gas | 2035 | 999999
DE_MV | R_Gas | 2040 | 999999
DE_MV | R_Gas | 2045 | 999999
DE_MV | R_Gas | 2050 | 999999
DE_NI | R_Gas | 2018 | 999999
DE_NI | R_Gas | 2025 | 999999
DE_NI | R_Gas | 2030 | 999999
DE_NI | R_Gas | 2035 | 999999
DE_NI | R_Gas | 2040 | 999999
DE_NI | R_Gas | 2045 | 999999
DE_NI | R_Gas | 2050 | 999999
DE_NRW | R_Gas | 2018 | 999999
DE_NRW | R_Gas | 2025 | 999999
DE_NRW | R_Gas | 2030 | 999999
DE_NRW | R_Gas | 2035 | 999999
DE_NRW | R_Gas | 2040 | 999999
DE_NRW | R_Gas | 2045 | 999999
DE_NRW | R_Gas | 2050 | 999999
DE_RP | R_Gas | 2018 | 999999
DE_RP | R_Gas | 2025 | 999999
DE_RP | R_Gas | 2030 | 999999
DE_RP | R_Gas | 2035 | 999999
DE_RP | R_Gas | 2040 | 999999
DE_RP | R_Gas | 2045 | 999999
DE_RP | R_Gas | 2050 | 999999
DE_SH | R_Gas | 2018 | 999999
DE_SH | R_Gas | 2025 | 999999
DE_SH | R_Gas | 2030 | 999999
DE_SH | R_Gas | 2035 | 999999
DE_SH | R_Gas | 2040 | 999999
DE_SH | R_Gas | 2045 | 999999
DE_SH | R_Gas | 2050 | 999999
DE_SL | R_Gas | 2018 | 999999
DE_SL | R_Gas | 2025 | 999999
DE_SL | R_Gas | 2030 | 999999
DE_SL | R_Gas | 2035 | 999999
DE_SL | R_Gas | 2040 | 999999
DE_SL | R_Gas | 2045 | 999999
DE_SL | R_Gas | 2050 | 999999
DE_SN | R_Gas | 2018 | 999999
DE_SN | R_Gas | 2025 | 999999
DE_SN | R_Gas | 2030 | 999999
DE_SN | R_Gas | 2035 | 999999
DE_SN | R_Gas | 2040 | 999999
DE_SN | R_Gas | 2045 | 999999
DE_SN | R_Gas | 2050 | 999999
DE_ST | R_Gas | 2018 | 999999
DE_ST | R_Gas | 2025 | 999999
DE_ST | R_Gas | 2030 | 999999
DE_ST | R_Gas | 2035 | 999999
DE_ST | R_Gas | 2040 | 999999
DE_ST | R_Gas | 2045 | 999999
DE_ST | R_Gas | 2050 | 999999
DE_TH | R_Gas | 2018 | 999999
DE_TH | R_Gas | 2025 | 999999
DE_TH | R_Gas | 2030 | 999999
DE_TH | R_Gas | 2035 | 999999
DE_TH | R_Gas | 2040 | 999999
DE_TH | R_Gas | 2045 | 999999
DE_TH | R_Gas | 2050 | 999999
DE_Nord | R_Gas | 2018 | 999999
DE_Nord | R_Gas | 2025 | 999999
DE_Nord | R_Gas | 2030 | 999999
DE_Nord | R_Gas | 2035 | 999999
DE_Nord | R_Gas | 2040 | 999999
DE_Nord | R_Gas | 2045 | 999999
DE_Nord | R_Gas | 2050 | 999999
DE_Baltic | R_Gas | 2018 | 999999
DE_Baltic | R_Gas | 2025 | 999999
DE_Baltic | R_Gas | 2030 | 999999
DE_Baltic | R_Gas | 2035 | 999999
DE_Baltic | R_Gas | 2040 | 999999
DE_Baltic | R_Gas | 2045 | 999999
DE_Baltic | R_Gas | 2050 | 999999
DE_BB | R_Nuclear | 2018 | 999999
DE_BB | R_Nuclear | 2025 | 999999
DE_BB | R_Nuclear | 2030 | 999999
DE_BB | R_Nuclear | 2035 | 999999
DE_BB | R_Nuclear | 2040 | 999999
DE_BB | R_Nuclear | 2045 | 999999
DE_BB | R_Nuclear | 2050 | 999999
DE_BE | R_Nuclear | 2018 | 999999
DE_BE | R_Nuclear | 2025 | 999999
DE_BE | R_Nuclear | 2030 | 999999
DE_BE | R_Nuclear | 2035 | 999999
DE_BE | R_Nuclear | 2040 | 999999
DE_BE | R_Nuclear | 2045 | 999999
DE_BE | R_Nuclear | 2050 | 999999
DE_BW | R_Nuclear | 2018 | 999999
DE_BW | R_Nuclear | 2025 | 999999
DE_BW | R_Nuclear | 2030 | 999999
DE_BW | R_Nuclear | 2035 | 999999
DE_BW | R_Nuclear | 2040 | 999999
DE_BW | R_Nuclear | 2045 | 999999
DE_BW | R_Nuclear | 2050 | 999999
DE_BY | R_Nuclear | 2018 | 999999
DE_BY | R_Nuclear | 2025 | 999999
DE_BY | R_Nuclear | 2030 | 999999
DE_BY | R_Nuclear | 2035 | 999999
DE_BY | R_Nuclear | 2040 | 999999
DE_BY | R_Nuclear | 2045 | 999999
DE_BY | R_Nuclear | 2050 | 999999
DE_HB | R_Nuclear | 2018 | 999999
DE_HB | R_Nuclear | 2025 | 999999
DE_HB | R_Nuclear | 2030 | 999999
DE_HB | R_Nuclear | 2035 | 999999
DE_HB | R_Nuclear | 2040 | 999999
DE_HB | R_Nuclear | 2045 | 999999
DE_HB | R_Nuclear | 2050 | 999999
DE_HE | R_Nuclear | 2018 | 999999
DE_HE | R_Nuclear | 2025 | 999999
DE_HE | R_Nuclear | 2030 | 999999
DE_HE | R_Nuclear | 2035 | 999999
DE_HE | R_Nuclear | 2040 | 999999
DE_HE | R_Nuclear | 2045 | 999999
DE_HE | R_Nuclear | 2050 | 999999
DE_HH | R_Nuclear | 2018 | 999999
DE_HH | R_Nuclear | 2025 | 999999
DE_HH | R_Nuclear | 2030 | 999999
DE_HH | R_Nuclear | 2035 | 999999
DE_HH | R_Nuclear | 2040 | 999999
DE_HH | R_Nuclear | 2045 | 999999
DE_HH | R_Nuclear | 2050 | 999999
DE_MV | R_Nuclear | 2018 | 999999
DE_MV | R_Nuclear | 2025 | 999999
DE_MV | R_Nuclear | 2030 | 999999
DE_MV | R_Nuclear | 2035 | 999999
DE_MV | R_Nuclear | 2040 | 999999
DE_MV | R_Nuclear | 2045 | 999999
DE_MV | R_Nuclear | 2050 | 999999
DE_NI | R_Nuclear | 2018 | 999999
DE_NI | R_Nuclear | 2025 | 999999
DE_NI | R_Nuclear | 2030 | 999999
DE_NI | R_Nuclear | 2035 | 999999
DE_NI | R_Nuclear | 2040 | 999999
DE_NI | R_Nuclear | 2045 | 999999
DE_NI | R_Nuclear | 2050 | 999999
DE_NRW | R_Nuclear | 2018 | 999999
DE_NRW | R_Nuclear | 2025 | 999999
DE_NRW | R_Nuclear | 2030 | 999999
DE_NRW | R_Nuclear | 2035 | 999999
DE_NRW | R_Nuclear | 2040 | 999999
DE_NRW | R_Nuclear | 2045 | 999999
DE_NRW | R_Nuclear | 2050 | 999999
DE_RP | R_Nuclear | 2018 | 999999
DE_RP | R_Nuclear | 2025 | 999999
DE_RP | R_Nuclear | 2030 | 999999
DE_RP | R_Nuclear | 2035 | 999999
DE_RP | R_Nuclear | 2040 | 999999
DE_RP | R_Nuclear | 2045 | 999999
DE_RP | R_Nuclear | 2050 | 999999
DE_SH | R_Nuclear | 2018 | 999999
DE_SH | R_Nuclear | 2025 | 999999
DE_SH | R_Nuclear | 2030 | 999999
DE_SH | R_Nuclear | 2035 | 999999
DE_SH | R_Nuclear | 2040 | 999999
DE_SH | R_Nuclear | 2045 | 999999
DE_SH | R_Nuclear | 2050 | 999999
DE_SL | R_Nuclear | 2018 | 999999
DE_SL | R_Nuclear | 2025 | 999999
DE_SL | R_Nuclear | 2030 | 999999
DE_SL | R_Nuclear | 2035 | 999999
DE_SL | R_Nuclear | 2040 | 999999
DE_SL | R_Nuclear | 2045 | 999999
DE_SL | R_Nuclear | 2050 | 999999
DE_SN | R_Nuclear | 2018 | 999999
DE_SN | R_Nuclear | 2025 | 999999
DE_SN | R_Nuclear | 2030 | 999999
DE_SN | R_Nuclear | 2035 | 999999
DE_SN | R_Nuclear | 2040 | 999999
DE_SN | R_Nuclear | 2045 | 999999
DE_SN | R_Nuclear | 2050 | 999999
DE_ST | R_Nuclear | 2018 | 999999
DE_ST | R_Nuclear | 2025 | 999999
DE_ST | R_Nuclear | 2030 | 999999
DE_ST | R_Nuclear | 2035 | 999999
DE_ST | R_Nuclear | 2040 | 999999
DE_ST | R_Nuclear | 2045 | 999999
DE_ST | R_Nuclear | 2050 | 999999
DE_TH | R_Nuclear | 2018 | 999999
DE_TH | R_Nuclear | 2025 | 999999
DE_TH | R_Nuclear | 2030 | 999999
DE_TH | R_Nuclear | 2035 | 999999
DE_TH | R_Nuclear | 2040 | 999999
DE_TH | R_Nuclear | 2045 | 999999
DE_TH | R_Nuclear | 2050 | 999999
DE_Nord | R_Nuclear | 2018 | 999999
DE_Nord | R_Nuclear | 2025 | 999999
DE_Nord | R_Nuclear | 2030 | 999999
DE_Nord | R_Nuclear | 2035 | 999999
DE_Nord | R_Nuclear | 2040 | 999999
DE_Nord | R_Nuclear | 2045 | 999999
DE_Nord | R_Nuclear | 2050 | 999999
DE_Baltic | R_Nuclear | 2018 | 999999
DE_Baltic | R_Nuclear | 2025 | 999999
DE_Baltic | R_Nuclear | 2030 | 999999
DE_Baltic | R_Nuclear | 2035 | 999999
DE_Baltic | R_Nuclear | 2040 | 999999
DE_Baltic | R_Nuclear | 2045 | 999999
DE_Baltic | R_Nuclear | 2050 | 999999
DE_BB | R_Oil | 2018 | 999999
DE_BB | R_Oil | 2025 | 999999
DE_BB | R_Oil | 2030 | 999999
DE_BB | R_Oil | 2035 | 999999
DE_BB | R_Oil | 2040 | 999999
DE_BB | R_Oil | 2045 | 999999
DE_BB | R_Oil | 2050 | 999999
DE_BE | R_Oil | 2018 | 999999
DE_BE | R_Oil | 2025 | 999999
DE_BE | R_Oil | 2030 | 999999
DE_BE | R_Oil | 2035 | 999999
DE_BE | R_Oil | 2040 | 999999
DE_BE | R_Oil | 2045 | 999999
DE_BE | R_Oil | 2050 | 999999
DE_BW | R_Oil | 2018 | 999999
DE_BW | R_Oil | 2025 | 999999
DE_BW | R_Oil | 2030 | 999999
DE_BW | R_Oil | 2035 | 999999
DE_BW | R_Oil | 2040 | 999999
DE_BW | R_Oil | 2045 | 999999
DE_BW | R_Oil | 2050 | 999999
DE_BY | R_Oil | 2018 | 999999
DE_BY | R_Oil | 2025 | 999999
DE_BY | R_Oil | 2030 | 999999
DE_BY | R_Oil | 2035 | 999999
DE_BY | R_Oil | 2040 | 999999
DE_BY | R_Oil | 2045 | 999999
DE_BY | R_Oil | 2050 | 999999
DE_HB | R_Oil | 2018 | 999999
DE_HB | R_Oil | 2025 | 999999
DE_HB | R_Oil | 2030 | 999999
DE_HB | R_Oil | 2035 | 999999
DE_HB | R_Oil | 2040 | 999999
DE_HB | R_Oil | 2045 | 999999
DE_HB | R_Oil | 2050 | 999999
DE_HE | R_Oil | 2018 | 999999
DE_HE | R_Oil | 2025 | 999999
DE_HE | R_Oil | 2030 | 999999
DE_HE | R_Oil | 2035 | 999999
DE_HE | R_Oil | 2040 | 999999
DE_HE | R_Oil | 2045 | 999999
DE_HE | R_Oil | 2050 | 999999
DE_HH | R_Oil | 2018 | 999999
DE_HH | R_Oil | 2025 | 999999
DE_HH | R_Oil | 2030 | 999999
DE_HH | R_Oil | 2035 | 999999
DE_HH | R_Oil | 2040 | 999999
DE_HH | R_Oil | 2045 | 999999
DE_HH | R_Oil | 2050 | 999999
DE_MV | R_Oil | 2018 | 999999
DE_MV | R_Oil | 2025 | 999999
DE_MV | R_Oil | 2030 | 999999
DE_MV | R_Oil | 2035 | 999999
DE_MV | R_Oil | 2040 | 999999
DE_MV | R_Oil | 2045 | 999999
DE_MV | R_Oil | 2050 | 999999
DE_NI | R_Oil | 2018 | 999999
DE_NI | R_Oil | 2025 | 999999
DE_NI | R_Oil | 2030 | 999999
DE_NI | R_Oil | 2035 | 999999
DE_NI | R_Oil | 2040 | 999999
DE_NI | R_Oil | 2045 | 999999
DE_NI | R_Oil | 2050 | 999999
DE_NRW | R_Oil | 2018 | 999999
DE_NRW | R_Oil | 2025 | 999999
DE_NRW | R_Oil | 2030 | 999999
DE_NRW | R_Oil | 2035 | 999999
DE_NRW | R_Oil | 2040 | 999999
DE_NRW | R_Oil | 2045 | 999999
DE_NRW | R_Oil | 2050 | 999999
DE_RP | R_Oil | 2018 | 999999
DE_RP | R_Oil | 2025 | 999999
DE_RP | R_Oil | 2030 | 999999
DE_RP | R_Oil | 2035 | 999999
DE_RP | R_Oil | 2040 | 999999
DE_RP | R_Oil | 2045 | 999999
DE_RP | R_Oil | 2050 | 999999
DE_SH | R_Oil | 2018 | 999999
DE_SH | R_Oil | 2025 | 999999
DE_SH | R_Oil | 2030 | 999999
DE_SH | R_Oil | 2035 | 999999
DE_SH | R_Oil | 2040 | 999999
DE_SH | R_Oil | 2045 | 999999
DE_SH | R_Oil | 2050 | 999999
DE_SL | R_Oil | 2018 | 999999
DE_SL | R_Oil | 2025 | 999999
DE_SL | R_Oil | 2030 | 999999
DE_SL | R_Oil | 2035 | 999999
DE_SL | R_Oil | 2040 | 999999
DE_SL | R_Oil | 2045 | 999999
DE_SL | R_Oil | 2050 | 999999
DE_SN | R_Oil | 2018 | 999999
DE_SN | R_Oil | 2025 | 999999
DE_SN | R_Oil | 2030 | 999999
DE_SN | R_Oil | 2035 | 999999
DE_SN | R_Oil | 2040 | 999999
DE_SN | R_Oil | 2045 | 999999
DE_SN | R_Oil | 2050 | 999999
DE_ST | R_Oil | 2018 | 999999
DE_ST | R_Oil | 2025 | 999999
DE_ST | R_Oil | 2030 | 999999
DE_ST | R_Oil | 2035 | 999999
DE_ST | R_Oil | 2040 | 999999
DE_ST | R_Oil | 2045 | 999999
DE_ST | R_Oil | 2050 | 999999
DE_TH | R_Oil | 2018 | 999999
DE_TH | R_Oil | 2025 | 999999
DE_TH | R_Oil | 2030 | 999999
DE_TH | R_Oil | 2035 | 999999
DE_TH | R_Oil | 2040 | 999999
DE_TH | R_Oil | 2045 | 999999
DE_TH | R_Oil | 2050 | 999999
DE_Nord | R_Oil | 2018 | 999999
DE_Nord | R_Oil | 2025 | 999999
DE_Nord | R_Oil | 2030 | 999999
DE_Nord | R_Oil | 2035 | 999999
DE_Nord | R_Oil | 2040 | 999999
DE_Nord | R_Oil | 2045 | 999999
DE_Nord | R_Oil | 2050 | 999999
DE_Baltic | R_Oil | 2018 | 999999
DE_Baltic | R_Oil | 2025 | 999999
DE_Baltic | R_Oil | 2030 | 999999
DE_Baltic | R_Oil | 2035 | 999999
DE_Baltic | R_Oil | 2040 | 999999
DE_Baltic | R_Oil | 2045 | 999999
DE_Baltic | R_Oil | 2050 | 999999
DE_BB | RES_Biogas | 2018 | 999999
DE_BB | RES_Biogas | 2025 | 999999
DE_BB | RES_Biogas | 2030 | 999999
DE_BB | RES_Biogas | 2035 | 999999
DE_BB | RES_Biogas | 2040 | 999999
DE_BB | RES_Biogas | 2045 | 999999
DE_BB | RES_Biogas | 2050 | 999999
DE_BE | RES_Biogas | 2018 | 999999
DE_BE | RES_Biogas | 2025 | 999999
DE_BE | RES_Biogas | 2030 | 999999
DE_BE | RES_Biogas | 2035 | 999999
DE_BE | RES_Biogas | 2040 | 999999
DE_BE | RES_Biogas | 2045 | 999999
DE_BE | RES_Biogas | 2050 | 999999
DE_BW | RES_Biogas | 2018 | 999999
DE_BW | RES_Biogas | 2025 | 999999
DE_BW | RES_Biogas | 2030 | 999999
DE_BW | RES_Biogas | 2035 | 999999
DE_BW | RES_Biogas | 2040 | 999999
DE_BW | RES_Biogas | 2045 | 999999
DE_BW | RES_Biogas | 2050 | 999999
DE_BY | RES_Biogas | 2018 | 999999
DE_BY | RES_Biogas | 2025 | 999999
DE_BY | RES_Biogas | 2030 | 999999
DE_BY | RES_Biogas | 2035 | 999999
DE_BY | RES_Biogas | 2040 | 999999
DE_BY | RES_Biogas | 2045 | 999999
DE_BY | RES_Biogas | 2050 | 999999
DE_HB | RES_Biogas | 2018 | 999999
DE_HB | RES_Biogas | 2025 | 999999
DE_HB | RES_Biogas | 2030 | 999999
DE_HB | RES_Biogas | 2035 | 999999
DE_HB | RES_Biogas | 2040 | 999999
DE_HB | RES_Biogas | 2045 | 999999
DE_HB | RES_Biogas | 2050 | 999999
DE_HE | RES_Biogas | 2018 | 999999
DE_HE | RES_Biogas | 2025 | 999999
DE_HE | RES_Biogas | 2030 | 999999
DE_HE | RES_Biogas | 2035 | 999999
DE_HE | RES_Biogas | 2040 | 999999
DE_HE | RES_Biogas | 2045 | 999999
DE_HE | RES_Biogas | 2050 | 999999
DE_HH | RES_Biogas | 2018 | 999999
DE_HH | RES_Biogas | 2025 | 999999
DE_HH | RES_Biogas | 2030 | 999999
DE_HH | RES_Biogas | 2035 | 999999
DE_HH | RES_Biogas | 2040 | 999999
DE_HH | RES_Biogas | 2045 | 999999
DE_HH | RES_Biogas | 2050 | 999999
DE_MV | RES_Biogas | 2018 | 999999
DE_MV | RES_Biogas | 2025 | 999999
DE_MV | RES_Biogas | 2030 | 999999
DE_MV | RES_Biogas | 2035 | 999999
DE_MV | RES_Biogas | 2040 | 999999
DE_MV | RES_Biogas | 2045 | 999999
DE_MV | RES_Biogas | 2050 | 999999
DE_NI | RES_Biogas | 2018 | 999999
DE_NI | RES_Biogas | 2025 | 999999
DE_NI | RES_Biogas | 2030 | 999999
DE_NI | RES_Biogas | 2035 | 999999
DE_NI | RES_Biogas | 2040 | 999999
DE_NI | RES_Biogas | 2045 | 999999
DE_NI | RES_Biogas | 2050 | 999999
DE_NRW | RES_Biogas | 2018 | 999999
DE_NRW | RES_Biogas | 2025 | 999999
DE_NRW | RES_Biogas | 2030 | 999999
DE_NRW | RES_Biogas | 2035 | 999999
DE_NRW | RES_Biogas | 2040 | 999999
DE_NRW | RES_Biogas | 2045 | 999999
DE_NRW | RES_Biogas | 2050 | 999999
DE_RP | RES_Biogas | 2018 | 999999
DE_RP | RES_Biogas | 2025 | 999999
DE_RP | RES_Biogas | 2030 | 999999
DE_RP | RES_Biogas | 2035 | 999999
DE_RP | RES_Biogas | 2040 | 999999
DE_RP | RES_Biogas | 2045 | 999999
DE_RP | RES_Biogas | 2050 | 999999
DE_SH | RES_Biogas | 2018 | 999999
DE_SH | RES_Biogas | 2025 | 999999
DE_SH | RES_Biogas | 2030 | 999999
DE_SH | RES_Biogas | 2035 | 999999
DE_SH | RES_Biogas | 2040 | 999999
DE_SH | RES_Biogas | 2045 | 999999
DE_SH | RES_Biogas | 2050 | 999999
DE_SL | RES_Biogas | 2018 | 999999
DE_SL | RES_Biogas | 2025 | 999999
DE_SL | RES_Biogas | 2030 | 999999
DE_SL | RES_Biogas | 2035 | 999999
DE_SL | RES_Biogas | 2040 | 999999
DE_SL | RES_Biogas | 2045 | 999999
DE_SL | RES_Biogas | 2050 | 999999
DE_SN | RES_Biogas | 2018 | 999999
DE_SN | RES_Biogas | 2025 | 999999
DE_SN | RES_Biogas | 2030 | 999999
DE_SN | RES_Biogas | 2035 | 999999
DE_SN | RES_Biogas | 2040 | 999999
DE_SN | RES_Biogas | 2045 | 999999
DE_SN | RES_Biogas | 2050 | 999999
DE_ST | RES_Biogas | 2018 | 999999
DE_ST | RES_Biogas | 2025 | 999999
DE_ST | RES_Biogas | 2030 | 999999
DE_ST | RES_Biogas | 2035 | 999999
DE_ST | RES_Biogas | 2040 | 999999
DE_ST | RES_Biogas | 2045 | 999999
DE_ST | RES_Biogas | 2050 | 999999
DE_TH | RES_Biogas | 2018 | 999999
DE_TH | RES_Biogas | 2025 | 999999
DE_TH | RES_Biogas | 2030 | 999999
DE_TH | RES_Biogas | 2035 | 999999
DE_TH | RES_Biogas | 2040 | 999999
DE_TH | RES_Biogas | 2045 | 999999
DE_TH | RES_Biogas | 2050 | 999999
DE_Nord | RES_Biogas | 2018 | 999999
DE_Nord | RES_Biogas | 2025 | 999999
DE_Nord | RES_Biogas | 2030 | 999999
DE_Nord | RES_Biogas | 2035 | 999999
DE_Nord | RES_Biogas | 2040 | 999999
DE_Nord | RES_Biogas | 2045 | 999999
DE_Nord | RES_Biogas | 2050 | 999999
DE_Baltic | RES_Biogas | 2018 | 999999
DE_Baltic | RES_Biogas | 2025 | 999999
DE_Baltic | RES_Biogas | 2030 | 999999
DE_Baltic | RES_Biogas | 2035 | 999999
DE_Baltic | RES_Biogas | 2040 | 999999
DE_Baltic | RES_Biogas | 2045 | 999999
DE_Baltic | RES_Biogas | 2050 | 999999
DE_BB | RES_CSP | 2018 | 10000000
DE_BB | RES_CSP | 2025 | 10000000
DE_BB | RES_CSP | 2030 | 10000000
DE_BB | RES_CSP | 2035 | 10000000
DE_BB | RES_CSP | 2040 | 10000000
DE_BB | RES_CSP | 2045 | 10000000
DE_BB | RES_CSP | 2050 | 10000000
DE_BE | RES_CSP | 2018 | 10000000
DE_BE | RES_CSP | 2025 | 10000000
DE_BE | RES_CSP | 2030 | 10000000
DE_BE | RES_CSP | 2035 | 10000000
DE_BE | RES_CSP | 2040 | 10000000
DE_BE | RES_CSP | 2045 | 10000000
DE_BE | RES_CSP | 2050 | 10000000
DE_BW | RES_CSP | 2018 | 10000000
DE_BW | RES_CSP | 2025 | 10000000
DE_BW | RES_CSP | 2030 | 10000000
DE_BW | RES_CSP | 2035 | 10000000
DE_BW | RES_CSP | 2040 | 10000000
DE_BW | RES_CSP | 2045 | 10000000
DE_BW | RES_CSP | 2050 | 10000000
DE_BY | RES_CSP | 2018 | 10000000
DE_BY | RES_CSP | 2025 | 10000000
DE_BY | RES_CSP | 2030 | 10000000
DE_BY | RES_CSP | 2035 | 10000000
DE_BY | RES_CSP | 2040 | 10000000
DE_BY | RES_CSP | 2045 | 10000000
DE_BY | RES_CSP | 2050 | 10000000
DE_HB | RES_CSP | 2018 | 10000000
DE_HB | RES_CSP | 2025 | 10000000
DE_HB | RES_CSP | 2030 | 10000000
DE_HB | RES_CSP | 2035 | 10000000
DE_HB | RES_CSP | 2040 | 10000000
DE_HB | RES_CSP | 2045 | 10000000
DE_HB | RES_CSP | 2050 | 10000000
DE_HE | RES_CSP | 2018 | 10000000
DE_HE | RES_CSP | 2025 | 10000000
DE_HE | RES_CSP | 2030 | 10000000
DE_HE | RES_CSP | 2035 | 10000000
DE_HE | RES_CSP | 2040 | 10000000
DE_HE | RES_CSP | 2045 | 10000000
DE_HE | RES_CSP | 2050 | 10000000
DE_HH | RES_CSP | 2018 | 10000000
DE_HH | RES_CSP | 2025 | 10000000
DE_HH | RES_CSP | 2030 | 10000000
DE_HH | RES_CSP | 2035 | 10000000
DE_HH | RES_CSP | 2040 | 10000000
DE_HH | RES_CSP | 2045 | 10000000
DE_HH | RES_CSP | 2050 | 10000000
DE_MV | RES_CSP | 2018 | 10000000
DE_MV | RES_CSP | 2025 | 10000000
DE_MV | RES_CSP | 2030 | 10000000
DE_MV | RES_CSP | 2035 | 10000000
DE_MV | RES_CSP | 2040 | 10000000
DE_MV | RES_CSP | 2045 | 10000000
DE_MV | RES_CSP | 2050 | 10000000
DE_NI | RES_CSP | 2018 | 10000000
DE_NI | RES_CSP | 2025 | 10000000
DE_NI | RES_CSP | 2030 | 10000000
DE_NI | RES_CSP | 2035 | 10000000
DE_NI | RES_CSP | 2040 | 10000000
DE_NI | RES_CSP | 2045 | 10000000
DE_NI | RES_CSP | 2050 | 10000000
DE_NRW | RES_CSP | 2018 | 10000000
DE_NRW | RES_CSP | 2025 | 10000000
DE_NRW | RES_CSP | 2030 | 10000000
DE_NRW | RES_CSP | 2035 | 10000000
DE_NRW | RES_CSP | 2040 | 10000000
DE_NRW | RES_CSP | 2045 | 10000000
DE_NRW | RES_CSP | 2050 | 10000000
DE_RP | RES_CSP | 2018 | 10000000
DE_RP | RES_CSP | 2025 | 10000000
DE_RP | RES_CSP | 2030 | 10000000
DE_RP | RES_CSP | 2035 | 10000000
DE_RP | RES_CSP | 2040 | 10000000
DE_RP | RES_CSP | 2045 | 10000000
DE_RP | RES_CSP | 2050 | 10000000
DE_SH | RES_CSP | 2018 | 10000000
DE_SH | RES_CSP | 2025 | 10000000
DE_SH | RES_CSP | 2030 | 10000000
DE_SH | RES_CSP | 2035 | 10000000
DE_SH | RES_CSP | 2040 | 10000000
DE_SH | RES_CSP | 2045 | 10000000
DE_SH | RES_CSP | 2050 | 10000000
DE_SL | RES_CSP | 2018 | 10000000
DE_SL | RES_CSP | 2025 | 10000000
DE_SL | RES_CSP | 2030 | 10000000
DE_SL | RES_CSP | 2035 | 10000000
DE_SL | RES_CSP | 2040 | 10000000
DE_SL | RES_CSP | 2045 | 10000000
DE_SL | RES_CSP | 2050 | 10000000
DE_SN | RES_CSP | 2018 | 10000000
DE_SN | RES_CSP | 2025 | 10000000
DE_SN | RES_CSP | 2030 | 10000000
DE_SN | RES_CSP | 2035 | 10000000
DE_SN | RES_CSP | 2040 | 10000000
DE_SN | RES_CSP | 2045 | 10000000
DE_SN | RES_CSP | 2050 | 10000000
DE_ST | RES_CSP | 2018 | 10000000
DE_ST | RES_CSP | 2025 | 10000000
DE_ST | RES_CSP | 2030 | 10000000
DE_ST | RES_CSP | 2035 | 10000000
DE_ST | RES_CSP | 2040 | 10000000
DE_ST | RES_CSP | 2045 | 10000000
DE_ST | RES_CSP | 2050 | 10000000
DE_TH | RES_CSP | 2018 | 10000000
DE_TH | RES_CSP | 2025 | 10000000
DE_TH | RES_CSP | 2030 | 10000000
DE_TH | RES_CSP | 2035 | 10000000
DE_TH | RES_CSP | 2040 | 10000000
DE_TH | RES_CSP | 2045 | 10000000
DE_TH | RES_CSP | 2050 | 10000000
DE_BB | RES_Grass | 2018 | 999999
DE_BB | RES_Grass | 2025 | 999999
DE_BB | RES_Grass | 2030 | 999999
DE_BB | RES_Grass | 2035 | 999999
DE_BB | RES_Grass | 2040 | 999999
DE_BB | RES_Grass | 2045 | 999999
DE_BB | RES_Grass | 2050 | 999999
DE_BE | RES_Grass | 2018 | 999999
DE_BE | RES_Grass | 2025 | 999999
DE_BE | RES_Grass | 2030 | 999999
DE_BE | RES_Grass | 2035 | 999999
DE_BE | RES_Grass | 2040 | 999999
DE_BE | RES_Grass | 2045 | 999999
DE_BE | RES_Grass | 2050 | 999999
DE_BW | RES_Grass | 2018 | 999999
DE_BW | RES_Grass | 2025 | 999999
DE_BW | RES_Grass | 2030 | 999999
DE_BW | RES_Grass | 2035 | 999999
DE_BW | RES_Grass | 2040 | 999999
DE_BW | RES_Grass | 2045 | 999999
DE_BW | RES_Grass | 2050 | 999999
DE_BY | RES_Grass | 2018 | 999999
DE_BY | RES_Grass | 2025 | 999999
DE_BY | RES_Grass | 2030 | 999999
DE_BY | RES_Grass | 2035 | 999999
DE_BY | RES_Grass | 2040 | 999999
DE_BY | RES_Grass | 2045 | 999999
DE_BY | RES_Grass | 2050 | 999999
DE_HB | RES_Grass | 2018 | 999999
DE_HB | RES_Grass | 2025 | 999999
DE_HB | RES_Grass | 2030 | 999999
DE_HB | RES_Grass | 2035 | 999999
DE_HB | RES_Grass | 2040 | 999999
DE_HB | RES_Grass | 2045 | 999999
DE_HB | RES_Grass | 2050 | 999999
DE_HE | RES_Grass | 2018 | 999999
DE_HE | RES_Grass | 2025 | 999999
DE_HE | RES_Grass | 2030 | 999999
DE_HE | RES_Grass | 2035 | 999999
DE_HE | RES_Grass | 2040 | 999999
DE_HE | RES_Grass | 2045 | 999999
DE_HE | RES_Grass | 2050 | 999999
DE_HH | RES_Grass | 2018 | 999999
DE_HH | RES_Grass | 2025 | 999999
DE_HH | RES_Grass | 2030 | 999999
DE_HH | RES_Grass | 2035 | 999999
DE_HH | RES_Grass | 2040 | 999999
DE_HH | RES_Grass | 2045 | 999999
DE_HH | RES_Grass | 2050 | 999999
DE_MV | RES_Grass | 2018 | 999999
DE_MV | RES_Grass | 2025 | 999999
DE_MV | RES_Grass | 2030 | 999999
DE_MV | RES_Grass | 2035 | 999999
DE_MV | RES_Grass | 2040 | 999999
DE_MV | RES_Grass | 2045 | 999999
DE_MV | RES_Grass | 2050 | 999999
DE_NI | RES_Grass | 2018 | 999999
DE_NI | RES_Grass | 2025 | 999999
DE_NI | RES_Grass | 2030 | 999999
DE_NI | RES_Grass | 2035 | 999999
DE_NI | RES_Grass | 2040 | 999999
DE_NI | RES_Grass | 2045 | 999999
DE_NI | RES_Grass | 2050 | 999999
DE_NRW | RES_Grass | 2018 | 999999
DE_NRW | RES_Grass | 2025 | 999999
DE_NRW | RES_Grass | 2030 | 999999
DE_NRW | RES_Grass | 2035 | 999999
DE_NRW | RES_Grass | 2040 | 999999
DE_NRW | RES_Grass | 2045 | 999999
DE_NRW | RES_Grass | 2050 | 999999
DE_RP | RES_Grass | 2018 | 999999
DE_RP | RES_Grass | 2025 | 999999
DE_RP | RES_Grass | 2030 | 999999
DE_RP | RES_Grass | 2035 | 999999
DE_RP | RES_Grass | 2040 | 999999
DE_RP | RES_Grass | 2045 | 999999
DE_RP | RES_Grass | 2050 | 999999
DE_SH | RES_Grass | 2018 | 999999
DE_SH | RES_Grass | 2025 | 999999
DE_SH | RES_Grass | 2030 | 999999
DE_SH | RES_Grass | 2035 | 999999
DE_SH | RES_Grass | 2040 | 999999
DE_SH | RES_Grass | 2045 | 999999
DE_SH | RES_Grass | 2050 | 999999
DE_SL | RES_Grass | 2018 | 999999
DE_SL | RES_Grass | 2025 | 999999
DE_SL | RES_Grass | 2030 | 999999
DE_SL | RES_Grass | 2035 | 999999
DE_SL | RES_Grass | 2040 | 999999
DE_SL | RES_Grass | 2045 | 999999
DE_SL | RES_Grass | 2050 | 999999
DE_SN | RES_Grass | 2018 | 999999
DE_SN | RES_Grass | 2025 | 999999
DE_SN | RES_Grass | 2030 | 999999
DE_SN | RES_Grass | 2035 | 999999
DE_SN | RES_Grass | 2040 | 999999
DE_SN | RES_Grass | 2045 | 999999
DE_SN | RES_Grass | 2050 | 999999
DE_ST | RES_Grass | 2018 | 999999
DE_ST | RES_Grass | 2025 | 999999
DE_ST | RES_Grass | 2030 | 999999
DE_ST | RES_Grass | 2035 | 999999
DE_ST | RES_Grass | 2040 | 999999
DE_ST | RES_Grass | 2045 | 999999
DE_ST | RES_Grass | 2050 | 999999
DE_TH | RES_Grass | 2018 | 999999
DE_TH | RES_Grass | 2025 | 999999
DE_TH | RES_Grass | 2030 | 999999
DE_TH | RES_Grass | 2035 | 999999
DE_TH | RES_Grass | 2040 | 999999
DE_TH | RES_Grass | 2045 | 999999
DE_TH | RES_Grass | 2050 | 999999
DE_Nord | RES_Grass | 2018 | 999999
DE_Nord | RES_Grass | 2025 | 999999
DE_Nord | RES_Grass | 2030 | 999999
DE_Nord | RES_Grass | 2035 | 999999
DE_Nord | RES_Grass | 2040 | 999999
DE_Nord | RES_Grass | 2045 | 999999
DE_Nord | RES_Grass | 2050 | 999999
DE_Baltic | RES_Grass | 2018 | 999999
DE_Baltic | RES_Grass | 2025 | 999999
DE_Baltic | RES_Grass | 2030 | 999999
DE_Baltic | RES_Grass | 2035 | 999999
DE_Baltic | RES_Grass | 2040 | 999999
DE_Baltic | RES_Grass | 2045 | 999999
DE_Baltic | RES_Grass | 2050 | 999999
DE_BB | RES_Hydro_Large | 2018 | 0.005432
DE_BB | RES_Hydro_Large | 2025 | 0.005432
DE_BB | RES_Hydro_Large | 2030 | 0.005432
DE_BB | RES_Hydro_Large | 2035 | 0.005432
DE_BB | RES_Hydro_Large | 2040 | 0.005432
DE_BB | RES_Hydro_Large | 2045 | 0.005432
DE_BB | RES_Hydro_Large | 2050 | 0.005432
DE_BW | RES_Hydro_Large | 2018 | 0.8311
DE_BW | RES_Hydro_Large | 2025 | 0.8311
DE_BW | RES_Hydro_Large | 2030 | 0.8311
DE_BW | RES_Hydro_Large | 2035 | 0.8311
DE_BW | RES_Hydro_Large | 2040 | 0.8311
DE_BW | RES_Hydro_Large | 2045 | 0.8311
DE_BW | RES_Hydro_Large | 2050 | 0.8311
DE_BY | RES_Hydro_Large | 2018 | 2.0594
DE_BY | RES_Hydro_Large | 2025 | 2.0594
DE_BY | RES_Hydro_Large | 2030 | 2.0594
DE_BY | RES_Hydro_Large | 2035 | 2.0594
DE_BY | RES_Hydro_Large | 2040 | 2.0594
DE_BY | RES_Hydro_Large | 2045 | 2.0594
DE_BY | RES_Hydro_Large | 2050 | 2.0594
DE_HB | RES_Hydro_Large | 2018 | 0.00679
DE_HB | RES_Hydro_Large | 2025 | 0.00679
DE_HB | RES_Hydro_Large | 2030 | 0.00679
DE_HB | RES_Hydro_Large | 2035 | 0.00679
DE_HB | RES_Hydro_Large | 2040 | 0.00679
DE_HB | RES_Hydro_Large | 2045 | 0.00679
DE_HB | RES_Hydro_Large | 2050 | 0.00679
DE_HE | RES_Hydro_Large | 2018 | 0.07469
DE_HE | RES_Hydro_Large | 2025 | 0.07469
DE_HE | RES_Hydro_Large | 2030 | 0.07469
DE_HE | RES_Hydro_Large | 2035 | 0.07469
DE_HE | RES_Hydro_Large | 2040 | 0.07469
DE_HE | RES_Hydro_Large | 2045 | 0.07469
DE_HE | RES_Hydro_Large | 2050 | 0.07469
DE_HH | RES_Hydro_Large | 2018 | 6.79e-05
DE_HH | RES_Hydro_Large | 2025 | 6.79e-05
DE_HH | RES_Hydro_Large | 2030 | 6.79e-05
DE_HH | RES_Hydro_Large | 2035 | 6.79e-05
DE_HH | RES_Hydro_Large | 2040 | 6.79e-05
DE_HH | RES_Hydro_Large | 2045 | 6.79e-05
DE_HH | RES_Hydro_Large | 2050 | 6.79e-05
DE_MV | RES_Hydro_Large | 2018 | 0.003395
DE_MV | RES_Hydro_Large | 2025 | 0.003395
DE_MV | RES_Hydro_Large | 2030 | 0.003395
DE_MV | RES_Hydro_Large | 2035 | 0.003395
DE_MV | RES_Hydro_Large | 2040 | 0.003395
DE_MV | RES_Hydro_Large | 2045 | 0.003395
DE_MV | RES_Hydro_Large | 2050 | 0.003395
DE_NI | RES_Hydro_Large | 2018 | 0.086233
DE_NI | RES_Hydro_Large | 2025 | 0.086233
DE_NI | RES_Hydro_Large | 2030 | 0.086233
DE_NI | RES_Hydro_Large | 2035 | 0.086233
DE_NI | RES_Hydro_Large | 2040 | 0.086233
DE_NI | RES_Hydro_Large | 2045 | 0.086233
DE_NI | RES_Hydro_Large | 2050 | 0.086233
DE_NRW | RES_Hydro_Large | 2018 | 0.18537
DE_NRW | RES_Hydro_Large | 2025 | 0.18537
DE_NRW | RES_Hydro_Large | 2030 | 0.18537
DE_NRW | RES_Hydro_Large | 2035 | 0.18537
DE_NRW | RES_Hydro_Large | 2040 | 0.18537
DE_NRW | RES_Hydro_Large | 2045 | 0.18537
DE_NRW | RES_Hydro_Large | 2050 | 0.18537
DE_RP | RES_Hydro_Large | 2018 | 0.27499
DE_RP | RES_Hydro_Large | 2025 | 0.27499
DE_RP | RES_Hydro_Large | 2030 | 0.27499
DE_RP | RES_Hydro_Large | 2035 | 0.27499
DE_RP | RES_Hydro_Large | 2040 | 0.27499
DE_RP | RES_Hydro_Large | 2045 | 0.27499
DE_RP | RES_Hydro_Large | 2050 | 0.27499
DE_SH | RES_Hydro_Large | 2018 | 0.004074
DE_SH | RES_Hydro_Large | 2025 | 0.004074
DE_SH | RES_Hydro_Large | 2030 | 0.004074
DE_SH | RES_Hydro_Large | 2035 | 0.004074
DE_SH | RES_Hydro_Large | 2040 | 0.004074
DE_SH | RES_Hydro_Large | 2045 | 0.004074
DE_SH | RES_Hydro_Large | 2050 | 0.004074
DE_SL | RES_Hydro_Large | 2018 | 0.027839
DE_SL | RES_Hydro_Large | 2025 | 0.027839
DE_SL | RES_Hydro_Large | 2030 | 0.027839
DE_SL | RES_Hydro_Large | 2035 | 0.027839
DE_SL | RES_Hydro_Large | 2040 | 0.027839
DE_SL | RES_Hydro_Large | 2045 | 0.027839
DE_SL | RES_Hydro_Large | 2050 | 0.027839
DE_SN | RES_Hydro_Large | 2018 | 0.076727
DE_SN | RES_Hydro_Large | 2025 | 0.076727
DE_SN | RES_Hydro_Large | 2030 | 0.076727
DE_SN | RES_Hydro_Large | 2035 | 0.076727
DE_SN | RES_Hydro_Large | 2040 | 0.076727
DE_SN | RES_Hydro_Large | 2045 | 0.076727
DE_SN | RES_Hydro_Large | 2050 | 0.076727
DE_ST | RES_Hydro_Large | 2018 | 0.022407
DE_ST | RES_Hydro_Large | 2025 | 0.022407
DE_ST | RES_Hydro_Large | 2030 | 0.022407
DE_ST | RES_Hydro_Large | 2035 | 0.022407
DE_ST | RES_Hydro_Large | 2040 | 0.022407
DE_ST | RES_Hydro_Large | 2045 | 0.022407
DE_ST | RES_Hydro_Large | 2050 | 0.022407
DE_TH | RES_Hydro_Large | 2018 | 0.038703
DE_TH | RES_Hydro_Large | 2025 | 0.038703
DE_TH | RES_Hydro_Large | 2030 | 0.038703
DE_TH | RES_Hydro_Large | 2035 | 0.038703
DE_TH | RES_Hydro_Large | 2040 | 0.038703
DE_TH | RES_Hydro_Large | 2045 | 0.038703
DE_TH | RES_Hydro_Large | 2050 | 0.038703
DE_BB | RES_Hydro_Small | 2018 | 0.002568
DE_BB | RES_Hydro_Small | 2025 | 0.002568
DE_BB | RES_Hydro_Small | 2030 | 0.002568
DE_BB | RES_Hydro_Small | 2035 | 0.002568
DE_BB | RES_Hydro_Small | 2040 | 0.002568
DE_BB | RES_Hydro_Small | 2045 | 0.002568
DE_BB | RES_Hydro_Small | 2050 | 0.002568
DE_BE | RES_Hydro_Small | 2018 | 1e-05
DE_BE | RES_Hydro_Small | 2025 | 1e-05
DE_BE | RES_Hydro_Small | 2030 | 1e-05
DE_BE | RES_Hydro_Small | 2035 | 1e-05
DE_BE | RES_Hydro_Small | 2040 | 1e-05
DE_BE | RES_Hydro_Small | 2045 | 1e-05
DE_BE | RES_Hydro_Small | 2050 | 1e-05
DE_BW | RES_Hydro_Small | 2018 | 0.3929
DE_BW | RES_Hydro_Small | 2025 | 0.3929
DE_BW | RES_Hydro_Small | 2030 | 0.3929
DE_BW | RES_Hydro_Small | 2035 | 0.3929
DE_BW | RES_Hydro_Small | 2040 | 0.3929
DE_BW | RES_Hydro_Small | 2045 | 0.3929
DE_BW | RES_Hydro_Small | 2050 | 0.3929
DE_BY | RES_Hydro_Small | 2018 | 0.97359
DE_BY | RES_Hydro_Small | 2025 | 0.97359
DE_BY | RES_Hydro_Small | 2030 | 0.97359
DE_BY | RES_Hydro_Small | 2035 | 0.97359
DE_BY | RES_Hydro_Small | 2040 | 0.97359
DE_BY | RES_Hydro_Small | 2045 | 0.97359
DE_BY | RES_Hydro_Small | 2050 | 0.97359
DE_HB | RES_Hydro_Small | 2018 | 0.0032143
DE_HB | RES_Hydro_Small | 2025 | 0.0032143
DE_HB | RES_Hydro_Small | 2030 | 0.0032143
DE_HB | RES_Hydro_Small | 2035 | 0.0032143
DE_HB | RES_Hydro_Small | 2040 | 0.0032143
DE_HB | RES_Hydro_Small | 2045 | 0.0032143
DE_HB | RES_Hydro_Small | 2050 | 0.0032143
DE_HE | RES_Hydro_Small | 2018 | 0.03531
DE_HE | RES_Hydro_Small | 2025 | 0.03531
DE_HE | RES_Hydro_Small | 2030 | 0.03531
DE_HE | RES_Hydro_Small | 2035 | 0.03531
DE_HE | RES_Hydro_Small | 2040 | 0.03531
DE_HE | RES_Hydro_Small | 2045 | 0.03531
DE_HE | RES_Hydro_Small | 2050 | 0.03531
DE_HH | RES_Hydro_Small | 2018 | 3.21e-05
DE_HH | RES_Hydro_Small | 2025 | 3.21e-05
DE_HH | RES_Hydro_Small | 2030 | 3.21e-05
DE_HH | RES_Hydro_Small | 2035 | 3.21e-05
DE_HH | RES_Hydro_Small | 2040 | 3.21e-05
DE_HH | RES_Hydro_Small | 2045 | 3.21e-05
DE_HH | RES_Hydro_Small | 2050 | 3.21e-05
DE_MV | RES_Hydro_Small | 2018 | 0.001605
DE_MV | RES_Hydro_Small | 2025 | 0.001605
DE_MV | RES_Hydro_Small | 2030 | 0.001605
DE_MV | RES_Hydro_Small | 2035 | 0.001605
DE_MV | RES_Hydro_Small | 2040 | 0.001605
DE_MV | RES_Hydro_Small | 2045 | 0.001605
DE_MV | RES_Hydro_Small | 2050 | 0.001605
DE_NI | RES_Hydro_Small | 2018 | 0.040767
DE_NI | RES_Hydro_Small | 2025 | 0.040767
DE_NI | RES_Hydro_Small | 2030 | 0.040767
DE_NI | RES_Hydro_Small | 2035 | 0.040767
DE_NI | RES_Hydro_Small | 2040 | 0.040767
DE_NI | RES_Hydro_Small | 2045 | 0.040767
DE_NI | RES_Hydro_Small | 2050 | 0.040767
DE_NRW | RES_Hydro_Small | 2018 | 0.087633
DE_NRW | RES_Hydro_Small | 2025 | 0.087633
DE_NRW | RES_Hydro_Small | 2030 | 0.087633
DE_NRW | RES_Hydro_Small | 2035 | 0.087633
DE_NRW | RES_Hydro_Small | 2040 | 0.087633
DE_NRW | RES_Hydro_Small | 2045 | 0.087633
DE_NRW | RES_Hydro_Small | 2050 | 0.087633
DE_RP | RES_Hydro_Small | 2018 | 0.13001
DE_RP | RES_Hydro_Small | 2025 | 0.13001
DE_RP | RES_Hydro_Small | 2030 | 0.13001
DE_RP | RES_Hydro_Small | 2035 | 0.13001
DE_RP | RES_Hydro_Small | 2040 | 0.13001
DE_RP | RES_Hydro_Small | 2045 | 0.13001
DE_RP | RES_Hydro_Small | 2050 | 0.13001
DE_SH | RES_Hydro_Small | 2018 | 0.001926
DE_SH | RES_Hydro_Small | 2025 | 0.001926
DE_SH | RES_Hydro_Small | 2030 | 0.001926
DE_SH | RES_Hydro_Small | 2035 | 0.001926
DE_SH | RES_Hydro_Small | 2040 | 0.001926
DE_SH | RES_Hydro_Small | 2045 | 0.001926
DE_SH | RES_Hydro_Small | 2050 | 0.001926
DE_SL | RES_Hydro_Small | 2018 | 0.028607
DE_SL | RES_Hydro_Small | 2025 | 0.028607
DE_SL | RES_Hydro_Small | 2030 | 0.028607
DE_SL | RES_Hydro_Small | 2035 | 0.028607
DE_SL | RES_Hydro_Small | 2040 | 0.028607
DE_SL | RES_Hydro_Small | 2045 | 0.028607
DE_SL | RES_Hydro_Small | 2050 | 0.028607
DE_SN | RES_Hydro_Small | 2018 | 0.036273
DE_SN | RES_Hydro_Small | 2025 | 0.036273
DE_SN | RES_Hydro_Small | 2030 | 0.036273
DE_SN | RES_Hydro_Small | 2035 | 0.036273
DE_SN | RES_Hydro_Small | 2040 | 0.036273
DE_SN | RES_Hydro_Small | 2045 | 0.036273
DE_SN | RES_Hydro_Small | 2050 | 0.036273
DE_ST | RES_Hydro_Small | 2018 | 0.010593
DE_ST | RES_Hydro_Small | 2025 | 0.010593
DE_ST | RES_Hydro_Small | 2030 | 0.010593
DE_ST | RES_Hydro_Small | 2035 | 0.010593
DE_ST | RES_Hydro_Small | 2040 | 0.010593
DE_ST | RES_Hydro_Small | 2045 | 0.010593
DE_ST | RES_Hydro_Small | 2050 | 0.010593
DE_TH | RES_Hydro_Small | 2018 | 0.018297
DE_TH | RES_Hydro_Small | 2025 | 0.018297
DE_TH | RES_Hydro_Small | 2030 | 0.018297
DE_TH | RES_Hydro_Small | 2035 | 0.018297
DE_TH | RES_Hydro_Small | 2040 | 0.018297
DE_TH | RES_Hydro_Small | 2045 | 0.018297
DE_TH | RES_Hydro_Small | 2050 | 0.018297
DE_MV | RES_Ocean | 2018 | 0.38818
DE_MV | RES_Ocean | 2025 | 0.38818
DE_MV | RES_Ocean | 2030 | 0.38818
DE_MV | RES_Ocean | 2035 | 0.38818
DE_MV | RES_Ocean | 2040 | 0.38818
DE_MV | RES_Ocean | 2045 | 0.38818
DE_MV | RES_Ocean | 2050 | 0.38818
DE_NI | RES_Ocean | 2018 | 0.38818
DE_NI | RES_Ocean | 2025 | 0.38818
DE_NI | RES_Ocean | 2030 | 0.38818
DE_NI | RES_Ocean | 2035 | 0.38818
DE_NI | RES_Ocean | 2040 | 0.38818
DE_NI | RES_Ocean | 2045 | 0.38818
DE_NI | RES_Ocean | 2050 | 0.38818
DE_SH | RES_Ocean | 2018 | 0.38818
DE_SH | RES_Ocean | 2025 | 0.38818
DE_SH | RES_Ocean | 2030 | 0.38818
DE_SH | RES_Ocean | 2035 | 0.38818
DE_SH | RES_Ocean | 2040 | 0.38818
DE_SH | RES_Ocean | 2045 | 0.38818
DE_SH | RES_Ocean | 2050 | 0.38818
DE_BB | RES_Paper_Cardboard | 2018 | 999999
DE_BB | RES_Paper_Cardboard | 2025 | 999999
DE_BB | RES_Paper_Cardboard | 2030 | 999999
DE_BB | RES_Paper_Cardboard | 2035 | 999999
DE_BB | RES_Paper_Cardboard | 2040 | 999999
DE_BB | RES_Paper_Cardboard | 2045 | 999999
DE_BB | RES_Paper_Cardboard | 2050 | 999999
DE_BE | RES_Paper_Cardboard | 2018 | 999999
DE_BE | RES_Paper_Cardboard | 2025 | 999999
DE_BE | RES_Paper_Cardboard | 2030 | 999999
DE_BE | RES_Paper_Cardboard | 2035 | 999999
DE_BE | RES_Paper_Cardboard | 2040 | 999999
DE_BE | RES_Paper_Cardboard | 2045 | 999999
DE_BE | RES_Paper_Cardboard | 2050 | 999999
DE_BW | RES_Paper_Cardboard | 2018 | 999999
DE_BW | RES_Paper_Cardboard | 2025 | 999999
DE_BW | RES_Paper_Cardboard | 2030 | 999999
DE_BW | RES_Paper_Cardboard | 2035 | 999999
DE_BW | RES_Paper_Cardboard | 2040 | 999999
DE_BW | RES_Paper_Cardboard | 2045 | 999999
DE_BW | RES_Paper_Cardboard | 2050 | 999999
DE_BY | RES_Paper_Cardboard | 2018 | 999999
DE_BY | RES_Paper_Cardboard | 2025 | 999999
DE_BY | RES_Paper_Cardboard | 2030 | 999999
DE_BY | RES_Paper_Cardboard | 2035 | 999999
DE_BY | RES_Paper_Cardboard | 2040 | 999999
DE_BY | RES_Paper_Cardboard | 2045 | 999999
DE_BY | RES_Paper_Cardboard | 2050 | 999999
DE_HB | RES_Paper_Cardboard | 2018 | 999999
DE_HB | RES_Paper_Cardboard | 2025 | 999999
DE_HB | RES_Paper_Cardboard | 2030 | 999999
DE_HB | RES_Paper_Cardboard | 2035 | 999999
DE_HB | RES_Paper_Cardboard | 2040 | 999999
DE_HB | RES_Paper_Cardboard | 2045 | 999999
DE_HB | RES_Paper_Cardboard | 2050 | 999999
DE_HE | RES_Paper_Cardboard | 2018 | 999999
DE_HE | RES_Paper_Cardboard | 2025 | 999999
DE_HE | RES_Paper_Cardboard | 2030 | 999999
DE_HE | RES_Paper_Cardboard | 2035 | 999999
DE_HE | RES_Paper_Cardboard | 2040 | 999999
DE_HE | RES_Paper_Cardboard | 2045 | 999999
DE_HE | RES_Paper_Cardboard | 2050 | 999999
DE_HH | RES_Paper_Cardboard | 2018 | 999999
DE_HH | RES_Paper_Cardboard | 2025 | 999999
DE_HH | RES_Paper_Cardboard | 2030 | 999999
DE_HH | RES_Paper_Cardboard | 2035 | 999999
DE_HH | RES_Paper_Cardboard | 2040 | 999999
DE_HH | RES_Paper_Cardboard | 2045 | 999999
DE_HH | RES_Paper_Cardboard | 2050 | 999999
DE_MV | RES_Paper_Cardboard | 2018 | 999999
DE_MV | RES_Paper_Cardboard | 2025 | 999999
DE_MV | RES_Paper_Cardboard | 2030 | 999999
DE_MV | RES_Paper_Cardboard | 2035 | 999999
DE_MV | RES_Paper_Cardboard | 2040 | 999999
DE_MV | RES_Paper_Cardboard | 2045 | 999999
DE_MV | RES_Paper_Cardboard | 2050 | 999999
DE_NI | RES_Paper_Cardboard | 2018 | 999999
DE_NI | RES_Paper_Cardboard | 2025 | 999999
DE_NI | RES_Paper_Cardboard | 2030 | 999999
DE_NI | RES_Paper_Cardboard | 2035 | 999999
DE_NI | RES_Paper_Cardboard | 2040 | 999999
DE_NI | RES_Paper_Cardboard | 2045 | 999999
DE_NI | RES_Paper_Cardboard | 2050 | 999999
DE_NRW | RES_Paper_Cardboard | 2018 | 999999
DE_NRW | RES_Paper_Cardboard | 2025 | 999999
DE_NRW | RES_Paper_Cardboard | 2030 | 999999
DE_NRW | RES_Paper_Cardboard | 2035 | 999999
DE_NRW | RES_Paper_Cardboard | 2040 | 999999
DE_NRW | RES_Paper_Cardboard | 2045 | 999999
DE_NRW | RES_Paper_Cardboard | 2050 | 999999
DE_RP | RES_Paper_Cardboard | 2018 | 999999
DE_RP | RES_Paper_Cardboard | 2025 | 999999
DE_RP | RES_Paper_Cardboard | 2030 | 999999
DE_RP | RES_Paper_Cardboard | 2035 | 999999
DE_RP | RES_Paper_Cardboard | 2040 | 999999
DE_RP | RES_Paper_Cardboard | 2045 | 999999
DE_RP | RES_Paper_Cardboard | 2050 | 999999
DE_SH | RES_Paper_Cardboard | 2018 | 999999
DE_SH | RES_Paper_Cardboard | 2025 | 999999
DE_SH | RES_Paper_Cardboard | 2030 | 999999
DE_SH | RES_Paper_Cardboard | 2035 | 999999
DE_SH | RES_Paper_Cardboard | 2040 | 999999
DE_SH | RES_Paper_Cardboard | 2045 | 999999
DE_SH | RES_Paper_Cardboard | 2050 | 999999
DE_SL | RES_Paper_Cardboard | 2018 | 999999
DE_SL | RES_Paper_Cardboard | 2025 | 999999
DE_SL | RES_Paper_Cardboard | 2030 | 999999
DE_SL | RES_Paper_Cardboard | 2035 | 999999
DE_SL | RES_Paper_Cardboard | 2040 | 999999
DE_SL | RES_Paper_Cardboard | 2045 | 999999
DE_SL | RES_Paper_Cardboard | 2050 | 999999
DE_SN | RES_Paper_Cardboard | 2018 | 999999
DE_SN | RES_Paper_Cardboard | 2025 | 999999
DE_SN | RES_Paper_Cardboard | 2030 | 999999
DE_SN | RES_Paper_Cardboard | 2035 | 999999
DE_SN | RES_Paper_Cardboard | 2040 | 999999
DE_SN | RES_Paper_Cardboard | 2045 | 999999
DE_SN | RES_Paper_Cardboard | 2050 | 999999
DE_ST | RES_Paper_Cardboard | 2018 | 999999
DE_ST | RES_Paper_Cardboard | 2025 | 999999
DE_ST | RES_Paper_Cardboard | 2030 | 999999
DE_ST | RES_Paper_Cardboard | 2035 | 999999
DE_ST | RES_Paper_Cardboard | 2040 | 999999
DE_ST | RES_Paper_Cardboard | 2045 | 999999
DE_ST | RES_Paper_Cardboard | 2050 | 999999
DE_TH | RES_Paper_Cardboard | 2018 | 999999
DE_TH | RES_Paper_Cardboard | 2025 | 999999
DE_TH | RES_Paper_Cardboard | 2030 | 999999
DE_TH | RES_Paper_Cardboard | 2035 | 999999
DE_TH | RES_Paper_Cardboard | 2040 | 999999
DE_TH | RES_Paper_Cardboard | 2045 | 999999
DE_TH | RES_Paper_Cardboard | 2050 | 999999
DE_Nord | RES_Paper_Cardboard | 2018 | 999999
DE_Nord | RES_Paper_Cardboard | 2025 | 999999
DE_Nord | RES_Paper_Cardboard | 2030 | 999999
DE_Nord | RES_Paper_Cardboard | 2035 | 999999
DE_Nord | RES_Paper_Cardboard | 2040 | 999999
DE_Nord | RES_Paper_Cardboard | 2045 | 999999
DE_Nord | RES_Paper_Cardboard | 2050 | 999999
DE_Baltic | RES_Paper_Cardboard | 2018 | 999999
DE_Baltic | RES_Paper_Cardboard | 2025 | 999999
DE_Baltic | RES_Paper_Cardboard | 2030 | 999999
DE_Baltic | RES_Paper_Cardboard | 2035 | 999999
DE_Baltic | RES_Paper_Cardboard | 2040 | 999999
DE_Baltic | RES_Paper_Cardboard | 2045 | 999999
DE_Baltic | RES_Paper_Cardboard | 2050 | 999999
DE_BB | RES_PV_Rooftop_Commercial | 2018 | 5.2
DE_BB | RES_PV_Rooftop_Commercial | 2025 | 5.2
DE_BB | RES_PV_Rooftop_Commercial | 2030 | 5.2
DE_BB | RES_PV_Rooftop_Commercial | 2035 | 5.2
DE_BB | RES_PV_Rooftop_Commercial | 2040 | 5.2
DE_BB | RES_PV_Rooftop_Commercial | 2045 | 5.2
DE_BB | RES_PV_Rooftop_Commercial | 2050 | 5.2
DE_BE | RES_PV_Rooftop_Commercial | 2018 | 1.3
DE_BE | RES_PV_Rooftop_Commercial | 2025 | 1.3
DE_BE | RES_PV_Rooftop_Commercial | 2030 | 1.3
DE_BE | RES_PV_Rooftop_Commercial | 2035 | 1.3
DE_BE | RES_PV_Rooftop_Commercial | 2040 | 1.3
DE_BE | RES_PV_Rooftop_Commercial | 2045 | 1.3
DE_BE | RES_PV_Rooftop_Commercial | 2050 | 1.3
DE_BW | RES_PV_Rooftop_Commercial | 2018 | 11.5
DE_BW | RES_PV_Rooftop_Commercial | 2025 | 11.5
DE_BW | RES_PV_Rooftop_Commercial | 2030 | 11.5
DE_BW | RES_PV_Rooftop_Commercial | 2035 | 11.5
DE_BW | RES_PV_Rooftop_Commercial | 2040 | 11.5
DE_BW | RES_PV_Rooftop_Commercial | 2045 | 11.5
DE_BW | RES_PV_Rooftop_Commercial | 2050 | 11.5
DE_BY | RES_PV_Rooftop_Commercial | 2018 | 16.8
DE_BY | RES_PV_Rooftop_Commercial | 2025 | 16.8
DE_BY | RES_PV_Rooftop_Commercial | 2030 | 16.8
DE_BY | RES_PV_Rooftop_Commercial | 2035 | 16.8
DE_BY | RES_PV_Rooftop_Commercial | 2040 | 16.8
DE_BY | RES_PV_Rooftop_Commercial | 2045 | 16.8
DE_BY | RES_PV_Rooftop_Commercial | 2050 | 16.8
DE_HB | RES_PV_Rooftop_Commercial | 2018 | 0.4
DE_HB | RES_PV_Rooftop_Commercial | 2025 | 0.4
DE_HB | RES_PV_Rooftop_Commercial | 2030 | 0.4
DE_HB | RES_PV_Rooftop_Commercial | 2035 | 0.4
DE_HB | RES_PV_Rooftop_Commercial | 2040 | 0.4
DE_HB | RES_PV_Rooftop_Commercial | 2045 | 0.4
DE_HB | RES_PV_Rooftop_Commercial | 2050 | 0.4
DE_HE | RES_PV_Rooftop_Commercial | 2018 | 5
DE_HE | RES_PV_Rooftop_Commercial | 2025 | 5
DE_HE | RES_PV_Rooftop_Commercial | 2030 | 5
DE_HE | RES_PV_Rooftop_Commercial | 2035 | 5
DE_HE | RES_PV_Rooftop_Commercial | 2040 | 5
DE_HE | RES_PV_Rooftop_Commercial | 2045 | 5
DE_HE | RES_PV_Rooftop_Commercial | 2050 | 5
DE_HH | RES_PV_Rooftop_Commercial | 2018 | 1
DE_HH | RES_PV_Rooftop_Commercial | 2025 | 1
DE_HH | RES_PV_Rooftop_Commercial | 2030 | 1
DE_HH | RES_PV_Rooftop_Commercial | 2035 | 1
DE_HH | RES_PV_Rooftop_Commercial | 2040 | 1
DE_HH | RES_PV_Rooftop_Commercial | 2045 | 1
DE_HH | RES_PV_Rooftop_Commercial | 2050 | 1
DE_MV | RES_PV_Rooftop_Commercial | 2018 | 3
DE_MV | RES_PV_Rooftop_Commercial | 2025 | 3
DE_MV | RES_PV_Rooftop_Commercial | 2030 | 3
DE_MV | RES_PV_Rooftop_Commercial | 2035 | 3
DE_MV | RES_PV_Rooftop_Commercial | 2040 | 3
DE_MV | RES_PV_Rooftop_Commercial | 2045 | 3
DE_MV | RES_PV_Rooftop_Commercial | 2050 | 3
DE_NI | RES_PV_Rooftop_Commercial | 2018 | 13.3
DE_NI | RES_PV_Rooftop_Commercial | 2025 | 13.3
DE_NI | RES_PV_Rooftop_Commercial | 2030 | 13.3
DE_NI | RES_PV_Rooftop_Commercial | 2035 | 13.3
DE_NI | RES_PV_Rooftop_Commercial | 2040 | 13.3
DE_NI | RES_PV_Rooftop_Commercial | 2045 | 13.3
DE_NI | RES_PV_Rooftop_Commercial | 2050 | 13.3
DE_NRW | RES_PV_Rooftop_Commercial | 2018 | 15.4
DE_NRW | RES_PV_Rooftop_Commercial | 2025 | 15.4
DE_NRW | RES_PV_Rooftop_Commercial | 2030 | 15.4
DE_NRW | RES_PV_Rooftop_Commercial | 2035 | 15.4
DE_NRW | RES_PV_Rooftop_Commercial | 2040 | 15.4
DE_NRW | RES_PV_Rooftop_Commercial | 2045 | 15.4
DE_NRW | RES_PV_Rooftop_Commercial | 2050 | 15.4
DE_RP | RES_PV_Rooftop_Commercial | 2018 | 3.8
DE_RP | RES_PV_Rooftop_Commercial | 2025 | 3.8
DE_RP | RES_PV_Rooftop_Commercial | 2030 | 3.8
DE_RP | RES_PV_Rooftop_Commercial | 2035 | 3.8
DE_RP | RES_PV_Rooftop_Commercial | 2040 | 3.8
DE_RP | RES_PV_Rooftop_Commercial | 2045 | 3.8
DE_RP | RES_PV_Rooftop_Commercial | 2050 | 3.8
DE_SH | RES_PV_Rooftop_Commercial | 2018 | 4.6
DE_SH | RES_PV_Rooftop_Commercial | 2025 | 4.6
DE_SH | RES_PV_Rooftop_Commercial | 2030 | 4.6
DE_SH | RES_PV_Rooftop_Commercial | 2035 | 4.6
DE_SH | RES_PV_Rooftop_Commercial | 2040 | 4.6
DE_SH | RES_PV_Rooftop_Commercial | 2045 | 4.6
DE_SH | RES_PV_Rooftop_Commercial | 2050 | 4.6
DE_SL | RES_PV_Rooftop_Commercial | 2018 | 0.8
DE_SL | RES_PV_Rooftop_Commercial | 2025 | 0.8
DE_SL | RES_PV_Rooftop_Commercial | 2030 | 0.8
DE_SL | RES_PV_Rooftop_Commercial | 2035 | 0.8
DE_SL | RES_PV_Rooftop_Commercial | 2040 | 0.8
DE_SL | RES_PV_Rooftop_Commercial | 2045 | 0.8
DE_SL | RES_PV_Rooftop_Commercial | 2050 | 0.8
DE_SN | RES_PV_Rooftop_Commercial | 2018 | 4.4
DE_SN | RES_PV_Rooftop_Commercial | 2025 | 4.4
DE_SN | RES_PV_Rooftop_Commercial | 2030 | 4.4
DE_SN | RES_PV_Rooftop_Commercial | 2035 | 4.4
DE_SN | RES_PV_Rooftop_Commercial | 2040 | 4.4
DE_SN | RES_PV_Rooftop_Commercial | 2045 | 4.4
DE_SN | RES_PV_Rooftop_Commercial | 2050 | 4.4
DE_ST | RES_PV_Rooftop_Commercial | 2018 | 3.6
DE_ST | RES_PV_Rooftop_Commercial | 2025 | 3.6
DE_ST | RES_PV_Rooftop_Commercial | 2030 | 3.6
DE_ST | RES_PV_Rooftop_Commercial | 2035 | 3.6
DE_ST | RES_PV_Rooftop_Commercial | 2040 | 3.6
DE_ST | RES_PV_Rooftop_Commercial | 2045 | 3.6
DE_ST | RES_PV_Rooftop_Commercial | 2050 | 3.6
DE_TH | RES_PV_Rooftop_Commercial | 2018 | 2.4
DE_TH | RES_PV_Rooftop_Commercial | 2025 | 2.4
DE_TH | RES_PV_Rooftop_Commercial | 2030 | 2.4
DE_TH | RES_PV_Rooftop_Commercial | 2035 | 2.4
DE_TH | RES_PV_Rooftop_Commercial | 2040 | 2.4
DE_TH | RES_PV_Rooftop_Commercial | 2045 | 2.4
DE_TH | RES_PV_Rooftop_Commercial | 2050 | 2.4
DE_BB | RES_PV_Rooftop_Residential | 2018 | 3.3
DE_BB | RES_PV_Rooftop_Residential | 2025 | 3.3
DE_BB | RES_PV_Rooftop_Residential | 2030 | 3.3
DE_BB | RES_PV_Rooftop_Residential | 2035 | 3.3
DE_BB | RES_PV_Rooftop_Residential | 2040 | 3.3
DE_BB | RES_PV_Rooftop_Residential | 2045 | 3.3
DE_BB | RES_PV_Rooftop_Residential | 2050 | 3.3
DE_BE | RES_PV_Rooftop_Residential | 2018 | 2.2
DE_BE | RES_PV_Rooftop_Residential | 2025 | 2.2
DE_BE | RES_PV_Rooftop_Residential | 2030 | 2.2
DE_BE | RES_PV_Rooftop_Residential | 2035 | 2.2
DE_BE | RES_PV_Rooftop_Residential | 2040 | 2.2
DE_BE | RES_PV_Rooftop_Residential | 2045 | 2.2
DE_BE | RES_PV_Rooftop_Residential | 2050 | 2.2
DE_BW | RES_PV_Rooftop_Residential | 2018 | 15.3
DE_BW | RES_PV_Rooftop_Residential | 2025 | 15.3
DE_BW | RES_PV_Rooftop_Residential | 2030 | 15.3
DE_BW | RES_PV_Rooftop_Residential | 2035 | 15.3
DE_BW | RES_PV_Rooftop_Residential | 2040 | 15.3
DE_BW | RES_PV_Rooftop_Residential | 2045 | 15.3
DE_BW | RES_PV_Rooftop_Residential | 2050 | 15.3
DE_BY | RES_PV_Rooftop_Residential | 2018 | 18.9
DE_BY | RES_PV_Rooftop_Residential | 2025 | 18.9
DE_BY | RES_PV_Rooftop_Residential | 2030 | 18.9
DE_BY | RES_PV_Rooftop_Residential | 2035 | 18.9
DE_BY | RES_PV_Rooftop_Residential | 2040 | 18.9
DE_BY | RES_PV_Rooftop_Residential | 2045 | 18.9
DE_BY | RES_PV_Rooftop_Residential | 2050 | 18.9
DE_HB | RES_PV_Rooftop_Residential | 2018 | 0.6
DE_HB | RES_PV_Rooftop_Residential | 2025 | 0.6
DE_HB | RES_PV_Rooftop_Residential | 2030 | 0.6
DE_HB | RES_PV_Rooftop_Residential | 2035 | 0.6
DE_HB | RES_PV_Rooftop_Residential | 2040 | 0.6
DE_HB | RES_PV_Rooftop_Residential | 2045 | 0.6
DE_HB | RES_PV_Rooftop_Residential | 2050 | 0.6
DE_HE | RES_PV_Rooftop_Residential | 2018 | 8.7
DE_HE | RES_PV_Rooftop_Residential | 2025 | 8.7
DE_HE | RES_PV_Rooftop_Residential | 2030 | 8.7
DE_HE | RES_PV_Rooftop_Residential | 2035 | 8.7
DE_HE | RES_PV_Rooftop_Residential | 2040 | 8.7
DE_HE | RES_PV_Rooftop_Residential | 2045 | 8.7
DE_HE | RES_PV_Rooftop_Residential | 2050 | 8.7
DE_HH | RES_PV_Rooftop_Residential | 2018 | 1.4
DE_HH | RES_PV_Rooftop_Residential | 2025 | 1.4
DE_HH | RES_PV_Rooftop_Residential | 2030 | 1.4
DE_HH | RES_PV_Rooftop_Residential | 2035 | 1.4
DE_HH | RES_PV_Rooftop_Residential | 2040 | 1.4
DE_HH | RES_PV_Rooftop_Residential | 2045 | 1.4
DE_HH | RES_PV_Rooftop_Residential | 2050 | 1.4
DE_MV | RES_PV_Rooftop_Residential | 2018 | 2
DE_MV | RES_PV_Rooftop_Residential | 2025 | 2
DE_MV | RES_PV_Rooftop_Residential | 2030 | 2
DE_MV | RES_PV_Rooftop_Residential | 2035 | 2
DE_MV | RES_PV_Rooftop_Residential | 2040 | 2
DE_MV | RES_PV_Rooftop_Residential | 2045 | 2
DE_MV | RES_PV_Rooftop_Residential | 2050 | 2
DE_NI | RES_PV_Rooftop_Residential | 2018 | 13.1
DE_NI | RES_PV_Rooftop_Residential | 2025 | 13.1
DE_NI | RES_PV_Rooftop_Residential | 2030 | 13.1
DE_NI | RES_PV_Rooftop_Residential | 2035 | 13.1
DE_NI | RES_PV_Rooftop_Residential | 2040 | 13.1
DE_NI | RES_PV_Rooftop_Residential | 2045 | 13.1
DE_NI | RES_PV_Rooftop_Residential | 2050 | 13.1
DE_NRW | RES_PV_Rooftop_Residential | 2018 | 24
DE_NRW | RES_PV_Rooftop_Residential | 2025 | 24
DE_NRW | RES_PV_Rooftop_Residential | 2030 | 24
DE_NRW | RES_PV_Rooftop_Residential | 2035 | 24
DE_NRW | RES_PV_Rooftop_Residential | 2040 | 24
DE_NRW | RES_PV_Rooftop_Residential | 2045 | 24
DE_NRW | RES_PV_Rooftop_Residential | 2050 | 24
DE_RP | RES_PV_Rooftop_Residential | 2018 | 7.2
DE_RP | RES_PV_Rooftop_Residential | 2025 | 7.2
DE_RP | RES_PV_Rooftop_Residential | 2030 | 7.2
DE_RP | RES_PV_Rooftop_Residential | 2035 | 7.2
DE_RP | RES_PV_Rooftop_Residential | 2040 | 7.2
DE_RP | RES_PV_Rooftop_Residential | 2045 | 7.2
DE_RP | RES_PV_Rooftop_Residential | 2050 | 7.2
DE_SH | RES_PV_Rooftop_Residential | 2018 | 4.2
DE_SH | RES_PV_Rooftop_Residential | 2025 | 4.2
DE_SH | RES_PV_Rooftop_Residential | 2030 | 4.2
DE_SH | RES_PV_Rooftop_Residential | 2035 | 4.2
DE_SH | RES_PV_Rooftop_Residential | 2040 | 4.2
DE_SH | RES_PV_Rooftop_Residential | 2045 | 4.2
DE_SH | RES_PV_Rooftop_Residential | 2050 | 4.2
DE_SL | RES_PV_Rooftop_Residential | 2018 | 1.9
DE_SL | RES_PV_Rooftop_Residential | 2025 | 1.9
DE_SL | RES_PV_Rooftop_Residential | 2030 | 1.9
DE_SL | RES_PV_Rooftop_Residential | 2035 | 1.9
DE_SL | RES_PV_Rooftop_Residential | 2040 | 1.9
DE_SL | RES_PV_Rooftop_Residential | 2045 | 1.9
DE_SL | RES_PV_Rooftop_Residential | 2050 | 1.9
DE_SN | RES_PV_Rooftop_Residential | 2018 | 4.3
DE_SN | RES_PV_Rooftop_Residential | 2025 | 4.3
DE_SN | RES_PV_Rooftop_Residential | 2030 | 4.3
DE_SN | RES_PV_Rooftop_Residential | 2035 | 4.3
DE_SN | RES_PV_Rooftop_Residential | 2040 | 4.3
DE_SN | RES_PV_Rooftop_Residential | 2045 | 4.3
DE_SN | RES_PV_Rooftop_Residential | 2050 | 4.3
DE_ST | RES_PV_Rooftop_Residential | 2018 | 2.9
DE_ST | RES_PV_Rooftop_Residential | 2025 | 2.9
DE_ST | RES_PV_Rooftop_Residential | 2030 | 2.9
DE_ST | RES_PV_Rooftop_Residential | 2035 | 2.9
DE_ST | RES_PV_Rooftop_Residential | 2040 | 2.9
DE_ST | RES_PV_Rooftop_Residential | 2045 | 2.9
DE_ST | RES_PV_Rooftop_Residential | 2050 | 2.9
DE_TH | RES_PV_Rooftop_Residential | 2018 | 2.9
DE_TH | RES_PV_Rooftop_Residential | 2025 | 2.9
DE_TH | RES_PV_Rooftop_Residential | 2030 | 2.9
DE_TH | RES_PV_Rooftop_Residential | 2035 | 2.9
DE_TH | RES_PV_Rooftop_Residential | 2040 | 2.9
DE_TH | RES_PV_Rooftop_Residential | 2045 | 2.9
DE_TH | RES_PV_Rooftop_Residential | 2050 | 2.9
DE_BB | RES_PV_Utility_Avg | 2018 | 2.7367
DE_BB | RES_PV_Utility_Avg | 2025 | 2.7367
DE_BB | RES_PV_Utility_Avg | 2030 | 2.7367
DE_BB | RES_PV_Utility_Avg | 2035 | 2.7367
DE_BB | RES_PV_Utility_Avg | 2040 | 2.7367
DE_BB | RES_PV_Utility_Avg | 2045 | 2.7367
DE_BB | RES_PV_Utility_Avg | 2050 | 2.7367
DE_BE | RES_PV_Utility_Avg | 2018 | 0.082228
DE_BE | RES_PV_Utility_Avg | 2025 | 0.082228
DE_BE | RES_PV_Utility_Avg | 2030 | 0.082228
DE_BE | RES_PV_Utility_Avg | 2035 | 0.082228
DE_BE | RES_PV_Utility_Avg | 2040 | 0.082228
DE_BE | RES_PV_Utility_Avg | 2045 | 0.082228
DE_BE | RES_PV_Utility_Avg | 2050 | 0.082228
DE_BW | RES_PV_Utility_Avg | 2018 | 3.2991
DE_BW | RES_PV_Utility_Avg | 2025 | 3.2991
DE_BW | RES_PV_Utility_Avg | 2030 | 3.2991
DE_BW | RES_PV_Utility_Avg | 2035 | 3.2991
DE_BW | RES_PV_Utility_Avg | 2040 | 3.2991
DE_BW | RES_PV_Utility_Avg | 2045 | 3.2991
DE_BW | RES_PV_Utility_Avg | 2050 | 3.2991
DE_BY | RES_PV_Utility_Avg | 2018 | 6.5102
DE_BY | RES_PV_Utility_Avg | 2025 | 6.5102
DE_BY | RES_PV_Utility_Avg | 2030 | 6.5102
DE_BY | RES_PV_Utility_Avg | 2035 | 6.5102
DE_BY | RES_PV_Utility_Avg | 2040 | 6.5102
DE_BY | RES_PV_Utility_Avg | 2045 | 6.5102
DE_BY | RES_PV_Utility_Avg | 2050 | 6.5102
DE_HB | RES_PV_Utility_Avg | 2018 | 0.038761
DE_HB | RES_PV_Utility_Avg | 2025 | 0.038761
DE_HB | RES_PV_Utility_Avg | 2030 | 0.038761
DE_HB | RES_PV_Utility_Avg | 2035 | 0.038761
DE_HB | RES_PV_Utility_Avg | 2040 | 0.038761
DE_HB | RES_PV_Utility_Avg | 2045 | 0.038761
DE_HB | RES_PV_Utility_Avg | 2050 | 0.038761
DE_HE | RES_PV_Utility_Avg | 2018 | 1.9487
DE_HE | RES_PV_Utility_Avg | 2025 | 1.9487
DE_HE | RES_PV_Utility_Avg | 2030 | 1.9487
DE_HE | RES_PV_Utility_Avg | 2035 | 1.9487
DE_HE | RES_PV_Utility_Avg | 2040 | 1.9487
DE_HE | RES_PV_Utility_Avg | 2045 | 1.9487
DE_HE | RES_PV_Utility_Avg | 2050 | 1.9487
DE_HH | RES_PV_Utility_Avg | 2018 | 0.069677
DE_HH | RES_PV_Utility_Avg | 2025 | 0.069677
DE_HH | RES_PV_Utility_Avg | 2030 | 0.069677
DE_HH | RES_PV_Utility_Avg | 2035 | 0.069677
DE_HH | RES_PV_Utility_Avg | 2040 | 0.069677
DE_HH | RES_PV_Utility_Avg | 2045 | 0.069677
DE_HH | RES_PV_Utility_Avg | 2050 | 0.069677
DE_MV | RES_PV_Utility_Avg | 2018 | 2.1498
DE_MV | RES_PV_Utility_Avg | 2025 | 2.1498
DE_MV | RES_PV_Utility_Avg | 2030 | 2.1498
DE_MV | RES_PV_Utility_Avg | 2035 | 2.1498
DE_MV | RES_PV_Utility_Avg | 2040 | 2.1498
DE_MV | RES_PV_Utility_Avg | 2045 | 2.1498
DE_MV | RES_PV_Utility_Avg | 2050 | 2.1498
DE_NI | RES_PV_Utility_Avg | 2018 | 4.4031
DE_NI | RES_PV_Utility_Avg | 2025 | 4.4031
DE_NI | RES_PV_Utility_Avg | 2030 | 4.4031
DE_NI | RES_PV_Utility_Avg | 2035 | 4.4031
DE_NI | RES_PV_Utility_Avg | 2040 | 4.4031
DE_NI | RES_PV_Utility_Avg | 2045 | 4.4031
DE_NI | RES_PV_Utility_Avg | 2050 | 4.4031
DE_NRW | RES_PV_Utility_Avg | 2018 | 3.1482
DE_NRW | RES_PV_Utility_Avg | 2025 | 3.1482
DE_NRW | RES_PV_Utility_Avg | 2030 | 3.1482
DE_NRW | RES_PV_Utility_Avg | 2035 | 3.1482
DE_NRW | RES_PV_Utility_Avg | 2040 | 3.1482
DE_NRW | RES_PV_Utility_Avg | 2045 | 3.1482
DE_NRW | RES_PV_Utility_Avg | 2050 | 3.1482
DE_RP | RES_PV_Utility_Avg | 2018 | 1.8326
DE_RP | RES_PV_Utility_Avg | 2025 | 1.8326
DE_RP | RES_PV_Utility_Avg | 2030 | 1.8326
DE_RP | RES_PV_Utility_Avg | 2035 | 1.8326
DE_RP | RES_PV_Utility_Avg | 2040 | 1.8326
DE_RP | RES_PV_Utility_Avg | 2045 | 1.8326
DE_RP | RES_PV_Utility_Avg | 2050 | 1.8326
DE_SH | RES_PV_Utility_Avg | 2018 | 1.4583
DE_SH | RES_PV_Utility_Avg | 2025 | 1.4583
DE_SH | RES_PV_Utility_Avg | 2030 | 1.4583
DE_SH | RES_PV_Utility_Avg | 2035 | 1.4583
DE_SH | RES_PV_Utility_Avg | 2040 | 1.4583
DE_SH | RES_PV_Utility_Avg | 2045 | 1.4583
DE_SH | RES_PV_Utility_Avg | 2050 | 1.4583
DE_SL | RES_PV_Utility_Avg | 2018 | 0.23727
DE_SL | RES_PV_Utility_Avg | 2025 | 0.23727
DE_SL | RES_PV_Utility_Avg | 2030 | 0.23727
DE_SL | RES_PV_Utility_Avg | 2035 | 0.23727
DE_SL | RES_PV_Utility_Avg | 2040 | 0.23727
DE_SL | RES_PV_Utility_Avg | 2045 | 0.23727
DE_SL | RES_PV_Utility_Avg | 2050 | 0.23727
DE_SN | RES_PV_Utility_Avg | 2018 | 1.7027
DE_SN | RES_PV_Utility_Avg | 2025 | 1.7027
DE_SN | RES_PV_Utility_Avg | 2030 | 1.7027
DE_SN | RES_PV_Utility_Avg | 2035 | 1.7027
DE_SN | RES_PV_Utility_Avg | 2040 | 1.7027
DE_SN | RES_PV_Utility_Avg | 2045 | 1.7027
DE_SN | RES_PV_Utility_Avg | 2050 | 1.7027
DE_ST | RES_PV_Utility_Avg | 2018 | 1.8875
DE_ST | RES_PV_Utility_Avg | 2025 | 1.8875
DE_ST | RES_PV_Utility_Avg | 2030 | 1.8875
DE_ST | RES_PV_Utility_Avg | 2035 | 1.8875
DE_ST | RES_PV_Utility_Avg | 2040 | 1.8875
DE_ST | RES_PV_Utility_Avg | 2045 | 1.8875
DE_ST | RES_PV_Utility_Avg | 2050 | 1.8875
DE_TH | RES_PV_Utility_Avg | 2018 | 1.4952
DE_TH | RES_PV_Utility_Avg | 2025 | 1.4952
DE_TH | RES_PV_Utility_Avg | 2030 | 1.4952
DE_TH | RES_PV_Utility_Avg | 2035 | 1.4952
DE_TH | RES_PV_Utility_Avg | 2040 | 1.4952
DE_TH | RES_PV_Utility_Avg | 2045 | 1.4952
DE_TH | RES_PV_Utility_Avg | 2050 | 1.4952
DE_BB | RES_PV_Utility_Inf | 2018 | 8.2101
DE_BB | RES_PV_Utility_Inf | 2025 | 8.2101
DE_BB | RES_PV_Utility_Inf | 2030 | 8.2101
DE_BB | RES_PV_Utility_Inf | 2035 | 8.2101
DE_BB | RES_PV_Utility_Inf | 2040 | 8.2101
DE_BB | RES_PV_Utility_Inf | 2045 | 8.2101
DE_BB | RES_PV_Utility_Inf | 2050 | 8.2101
DE_BE | RES_PV_Utility_Inf | 2018 | 0.24668
DE_BE | RES_PV_Utility_Inf | 2025 | 0.24668
DE_BE | RES_PV_Utility_Inf | 2030 | 0.24668
DE_BE | RES_PV_Utility_Inf | 2035 | 0.24668
DE_BE | RES_PV_Utility_Inf | 2040 | 0.24668
DE_BE | RES_PV_Utility_Inf | 2045 | 0.24668
DE_BE | RES_PV_Utility_Inf | 2050 | 0.24668
DE_BW | RES_PV_Utility_Inf | 2018 | 9.8973
DE_BW | RES_PV_Utility_Inf | 2025 | 9.8973
DE_BW | RES_PV_Utility_Inf | 2030 | 9.8973
DE_BW | RES_PV_Utility_Inf | 2035 | 9.8973
DE_BW | RES_PV_Utility_Inf | 2040 | 9.8973
DE_BW | RES_PV_Utility_Inf | 2045 | 9.8973
DE_BW | RES_PV_Utility_Inf | 2050 | 9.8973
DE_BY | RES_PV_Utility_Inf | 2018 | 19.5305
DE_BY | RES_PV_Utility_Inf | 2025 | 19.5305
DE_BY | RES_PV_Utility_Inf | 2030 | 19.5305
DE_BY | RES_PV_Utility_Inf | 2035 | 19.5305
DE_BY | RES_PV_Utility_Inf | 2040 | 19.5305
DE_BY | RES_PV_Utility_Inf | 2045 | 19.5305
DE_BY | RES_PV_Utility_Inf | 2050 | 19.5305
DE_HB | RES_PV_Utility_Inf | 2018 | 0.11628
DE_HB | RES_PV_Utility_Inf | 2025 | 0.11628
DE_HB | RES_PV_Utility_Inf | 2030 | 0.11628
DE_HB | RES_PV_Utility_Inf | 2035 | 0.11628
DE_HB | RES_PV_Utility_Inf | 2040 | 0.11628
DE_HB | RES_PV_Utility_Inf | 2045 | 0.11628
DE_HB | RES_PV_Utility_Inf | 2050 | 0.11628
DE_HE | RES_PV_Utility_Inf | 2018 | 5.846
DE_HE | RES_PV_Utility_Inf | 2025 | 5.846
DE_HE | RES_PV_Utility_Inf | 2030 | 5.846
DE_HE | RES_PV_Utility_Inf | 2035 | 5.846
DE_HE | RES_PV_Utility_Inf | 2040 | 5.846
DE_HE | RES_PV_Utility_Inf | 2045 | 5.846
DE_HE | RES_PV_Utility_Inf | 2050 | 5.846
DE_HH | RES_PV_Utility_Inf | 2018 | 0.20903
DE_HH | RES_PV_Utility_Inf | 2025 | 0.20903
DE_HH | RES_PV_Utility_Inf | 2030 | 0.20903
DE_HH | RES_PV_Utility_Inf | 2035 | 0.20903
DE_HH | RES_PV_Utility_Inf | 2040 | 0.20903
DE_HH | RES_PV_Utility_Inf | 2045 | 0.20903
DE_HH | RES_PV_Utility_Inf | 2050 | 0.20903
DE_MV | RES_PV_Utility_Inf | 2018 | 6.4493
DE_MV | RES_PV_Utility_Inf | 2025 | 6.4493
DE_MV | RES_PV_Utility_Inf | 2030 | 6.4493
DE_MV | RES_PV_Utility_Inf | 2035 | 6.4493
DE_MV | RES_PV_Utility_Inf | 2040 | 6.4493
DE_MV | RES_PV_Utility_Inf | 2045 | 6.4493
DE_MV | RES_PV_Utility_Inf | 2050 | 6.4493
DE_NI | RES_PV_Utility_Inf | 2018 | 13.2092
DE_NI | RES_PV_Utility_Inf | 2025 | 13.2092
DE_NI | RES_PV_Utility_Inf | 2030 | 13.2092
DE_NI | RES_PV_Utility_Inf | 2035 | 13.2092
DE_NI | RES_PV_Utility_Inf | 2040 | 13.2092
DE_NI | RES_PV_Utility_Inf | 2045 | 13.2092
DE_NI | RES_PV_Utility_Inf | 2050 | 13.2092
DE_NRW | RES_PV_Utility_Inf | 2018 | 9.4446
DE_NRW | RES_PV_Utility_Inf | 2025 | 9.4446
DE_NRW | RES_PV_Utility_Inf | 2030 | 9.4446
DE_NRW | RES_PV_Utility_Inf | 2035 | 9.4446
DE_NRW | RES_PV_Utility_Inf | 2040 | 9.4446
DE_NRW | RES_PV_Utility_Inf | 2045 | 9.4446
DE_NRW | RES_PV_Utility_Inf | 2050 | 9.4446
DE_RP | RES_PV_Utility_Inf | 2018 | 5.498
DE_RP | RES_PV_Utility_Inf | 2025 | 5.498
DE_RP | RES_PV_Utility_Inf | 2030 | 5.498
DE_RP | RES_PV_Utility_Inf | 2035 | 5.498
DE_RP | RES_PV_Utility_Inf | 2040 | 5.498
DE_RP | RES_PV_Utility_Inf | 2045 | 5.498
DE_RP | RES_PV_Utility_Inf | 2050 | 5.498
DE_SH | RES_PV_Utility_Inf | 2018 | 4.375
DE_SH | RES_PV_Utility_Inf | 2025 | 4.375
DE_SH | RES_PV_Utility_Inf | 2030 | 4.375
DE_SH | RES_PV_Utility_Inf | 2035 | 4.375
DE_SH | RES_PV_Utility_Inf | 2040 | 4.375
DE_SH | RES_PV_Utility_Inf | 2045 | 4.375
DE_SH | RES_PV_Utility_Inf | 2050 | 4.375
DE_SL | RES_PV_Utility_Inf | 2018 | 0.71182
DE_SL | RES_PV_Utility_Inf | 2025 | 0.71182
DE_SL | RES_PV_Utility_Inf | 2030 | 0.71182
DE_SL | RES_PV_Utility_Inf | 2035 | 0.71182
DE_SL | RES_PV_Utility_Inf | 2040 | 0.71182
DE_SL | RES_PV_Utility_Inf | 2045 | 0.71182
DE_SL | RES_PV_Utility_Inf | 2050 | 0.71182
DE_SN | RES_PV_Utility_Inf | 2018 | 5.1081
DE_SN | RES_PV_Utility_Inf | 2025 | 5.1081
DE_SN | RES_PV_Utility_Inf | 2030 | 5.1081
DE_SN | RES_PV_Utility_Inf | 2035 | 5.1081
DE_SN | RES_PV_Utility_Inf | 2040 | 5.1081
DE_SN | RES_PV_Utility_Inf | 2045 | 5.1081
DE_SN | RES_PV_Utility_Inf | 2050 | 5.1081
DE_ST | RES_PV_Utility_Inf | 2018 | 5.6624
DE_ST | RES_PV_Utility_Inf | 2025 | 5.6624
DE_ST | RES_PV_Utility_Inf | 2030 | 5.6624
DE_ST | RES_PV_Utility_Inf | 2035 | 5.6624
DE_ST | RES_PV_Utility_Inf | 2040 | 5.6624
DE_ST | RES_PV_Utility_Inf | 2045 | 5.6624
DE_ST | RES_PV_Utility_Inf | 2050 | 5.6624
DE_TH | RES_PV_Utility_Inf | 2018 | 4.4857
DE_TH | RES_PV_Utility_Inf | 2025 | 4.4857
DE_TH | RES_PV_Utility_Inf | 2030 | 4.4857
DE_TH | RES_PV_Utility_Inf | 2035 | 4.4857
DE_TH | RES_PV_Utility_Inf | 2040 | 4.4857
DE_TH | RES_PV_Utility_Inf | 2045 | 4.4857
DE_TH | RES_PV_Utility_Inf | 2050 | 4.4857
DE_BB | RES_PV_Utility_Opt | 2018 | 8.2101
DE_BB | RES_PV_Utility_Opt | 2025 | 8.2101
DE_BB | RES_PV_Utility_Opt | 2030 | 8.2101
DE_BB | RES_PV_Utility_Opt | 2035 | 8.2101
DE_BB | RES_PV_Utility_Opt | 2040 | 8.2101
DE_BB | RES_PV_Utility_Opt | 2045 | 8.2101
DE_BB | RES_PV_Utility_Opt | 2050 | 8.2101
DE_BE | RES_PV_Utility_Opt | 2018 | 0.24668
DE_BE | RES_PV_Utility_Opt | 2025 | 0.24668
DE_BE | RES_PV_Utility_Opt | 2030 | 0.24668
DE_BE | RES_PV_Utility_Opt | 2035 | 0.24668
DE_BE | RES_PV_Utility_Opt | 2040 | 0.24668
DE_BE | RES_PV_Utility_Opt | 2045 | 0.24668
DE_BE | RES_PV_Utility_Opt | 2050 | 0.24668
DE_BW | RES_PV_Utility_Opt | 2018 | 9.8973
DE_BW | RES_PV_Utility_Opt | 2025 | 9.8973
DE_BW | RES_PV_Utility_Opt | 2030 | 9.8973
DE_BW | RES_PV_Utility_Opt | 2035 | 9.8973
DE_BW | RES_PV_Utility_Opt | 2040 | 9.8973
DE_BW | RES_PV_Utility_Opt | 2045 | 9.8973
DE_BW | RES_PV_Utility_Opt | 2050 | 9.8973
DE_BY | RES_PV_Utility_Opt | 2018 | 19.5305
DE_BY | RES_PV_Utility_Opt | 2025 | 19.5305
DE_BY | RES_PV_Utility_Opt | 2030 | 19.5305
DE_BY | RES_PV_Utility_Opt | 2035 | 19.5305
DE_BY | RES_PV_Utility_Opt | 2040 | 19.5305
DE_BY | RES_PV_Utility_Opt | 2045 | 19.5305
DE_BY | RES_PV_Utility_Opt | 2050 | 19.5305
DE_HB | RES_PV_Utility_Opt | 2018 | 0.11628
DE_HB | RES_PV_Utility_Opt | 2025 | 0.11628
DE_HB | RES_PV_Utility_Opt | 2030 | 0.11628
DE_HB | RES_PV_Utility_Opt | 2035 | 0.11628
DE_HB | RES_PV_Utility_Opt | 2040 | 0.11628
DE_HB | RES_PV_Utility_Opt | 2045 | 0.11628
DE_HB | RES_PV_Utility_Opt | 2050 | 0.11628
DE_HE | RES_PV_Utility_Opt | 2018 | 5.846
DE_HE | RES_PV_Utility_Opt | 2025 | 5.846
DE_HE | RES_PV_Utility_Opt | 2030 | 5.846
DE_HE | RES_PV_Utility_Opt | 2035 | 5.846
DE_HE | RES_PV_Utility_Opt | 2040 | 5.846
DE_HE | RES_PV_Utility_Opt | 2045 | 5.846
DE_HE | RES_PV_Utility_Opt | 2050 | 5.846
DE_HH | RES_PV_Utility_Opt | 2018 | 0.20903
DE_HH | RES_PV_Utility_Opt | 2025 | 0.20903
DE_HH | RES_PV_Utility_Opt | 2030 | 0.20903
DE_HH | RES_PV_Utility_Opt | 2035 | 0.20903
DE_HH | RES_PV_Utility_Opt | 2040 | 0.20903
DE_HH | RES_PV_Utility_Opt | 2045 | 0.20903
DE_HH | RES_PV_Utility_Opt | 2050 | 0.20903
DE_MV | RES_PV_Utility_Opt | 2018 | 6.4493
DE_MV | RES_PV_Utility_Opt | 2025 | 6.4493
DE_MV | RES_PV_Utility_Opt | 2030 | 6.4493
DE_MV | RES_PV_Utility_Opt | 2035 | 6.4493
DE_MV | RES_PV_Utility_Opt | 2040 | 6.4493
DE_MV | RES_PV_Utility_Opt | 2045 | 6.4493
DE_MV | RES_PV_Utility_Opt | 2050 | 6.4493
DE_NI | RES_PV_Utility_Opt | 2018 | 13.2092
DE_NI | RES_PV_Utility_Opt | 2025 | 13.2092
DE_NI | RES_PV_Utility_Opt | 2030 | 13.2092
DE_NI | RES_PV_Utility_Opt | 2035 | 13.2092
DE_NI | RES_PV_Utility_Opt | 2040 | 13.2092
DE_NI | RES_PV_Utility_Opt | 2045 | 13.2092
DE_NI | RES_PV_Utility_Opt | 2050 | 13.2092
DE_NRW | RES_PV_Utility_Opt | 2018 | 9.4446
DE_NRW | RES_PV_Utility_Opt | 2025 | 9.4446
DE_NRW | RES_PV_Utility_Opt | 2030 | 9.4446
DE_NRW | RES_PV_Utility_Opt | 2035 | 9.4446
DE_NRW | RES_PV_Utility_Opt | 2040 | 9.4446
DE_NRW | RES_PV_Utility_Opt | 2045 | 9.4446
DE_NRW | RES_PV_Utility_Opt | 2050 | 9.4446
DE_RP | RES_PV_Utility_Opt | 2018 | 5.498
DE_RP | RES_PV_Utility_Opt | 2025 | 5.498
DE_RP | RES_PV_Utility_Opt | 2030 | 5.498
DE_RP | RES_PV_Utility_Opt | 2035 | 5.498
DE_RP | RES_PV_Utility_Opt | 2040 | 5.498
DE_RP | RES_PV_Utility_Opt | 2045 | 5.498
DE_RP | RES_PV_Utility_Opt | 2050 | 5.498
DE_SH | RES_PV_Utility_Opt | 2018 | 4.375
DE_SH | RES_PV_Utility_Opt | 2025 | 4.375
DE_SH | RES_PV_Utility_Opt | 2030 | 4.375
DE_SH | RES_PV_Utility_Opt | 2035 | 4.375
DE_SH | RES_PV_Utility_Opt | 2040 | 4.375
DE_SH | RES_PV_Utility_Opt | 2045 | 4.375
DE_SH | RES_PV_Utility_Opt | 2050 | 4.375
DE_SL | RES_PV_Utility_Opt | 2018 | 0.71182
DE_SL | RES_PV_Utility_Opt | 2025 | 0.71182
DE_SL | RES_PV_Utility_Opt | 2030 | 0.71182
DE_SL | RES_PV_Utility_Opt | 2035 | 0.71182
DE_SL | RES_PV_Utility_Opt | 2040 | 0.71182
DE_SL | RES_PV_Utility_Opt | 2045 | 0.71182
DE_SL | RES_PV_Utility_Opt | 2050 | 0.71182
DE_SN | RES_PV_Utility_Opt | 2018 | 5.1081
DE_SN | RES_PV_Utility_Opt | 2025 | 5.1081
DE_SN | RES_PV_Utility_Opt | 2030 | 5.1081
DE_SN | RES_PV_Utility_Opt | 2035 | 5.1081
DE_SN | RES_PV_Utility_Opt | 2040 | 5.1081
DE_SN | RES_PV_Utility_Opt | 2045 | 5.1081
DE_SN | RES_PV_Utility_Opt | 2050 | 5.1081
DE_ST | RES_PV_Utility_Opt | 2018 | 5.6624
DE_ST | RES_PV_Utility_Opt | 2025 | 5.6624
DE_ST | RES_PV_Utility_Opt | 2030 | 5.6624
DE_ST | RES_PV_Utility_Opt | 2035 | 5.6624
DE_ST | RES_PV_Utility_Opt | 2040 | 5.6624
DE_ST | RES_PV_Utility_Opt | 2045 | 5.6624
DE_ST | RES_PV_Utility_Opt | 2050 | 5.6624
DE_TH | RES_PV_Utility_Opt | 2018 | 4.4857
DE_TH | RES_PV_Utility_Opt | 2025 | 4.4857
DE_TH | RES_PV_Utility_Opt | 2030 | 4.4857
DE_TH | RES_PV_Utility_Opt | 2035 | 4.4857
DE_TH | RES_PV_Utility_Opt | 2040 | 4.4857
DE_TH | RES_PV_Utility_Opt | 2045 | 4.4857
DE_TH | RES_PV_Utility_Opt | 2050 | 4.4857
DE_BB | RES_Residues | 2018 | 999999
DE_BB | RES_Residues | 2025 | 999999
DE_BB | RES_Residues | 2030 | 999999
DE_BB | RES_Residues | 2035 | 999999
DE_BB | RES_Residues | 2040 | 999999
DE_BB | RES_Residues | 2045 | 999999
DE_BB | RES_Residues | 2050 | 999999
DE_BE | RES_Residues | 2018 | 999999
DE_BE | RES_Residues | 2025 | 999999
DE_BE | RES_Residues | 2030 | 999999
DE_BE | RES_Residues | 2035 | 999999
DE_BE | RES_Residues | 2040 | 999999
DE_BE | RES_Residues | 2045 | 999999
DE_BE | RES_Residues | 2050 | 999999
DE_BW | RES_Residues | 2018 | 999999
DE_BW | RES_Residues | 2025 | 999999
DE_BW | RES_Residues | 2030 | 999999
DE_BW | RES_Residues | 2035 | 999999
DE_BW | RES_Residues | 2040 | 999999
DE_BW | RES_Residues | 2045 | 999999
DE_BW | RES_Residues | 2050 | 999999
DE_BY | RES_Residues | 2018 | 999999
DE_BY | RES_Residues | 2025 | 999999
DE_BY | RES_Residues | 2030 | 999999
DE_BY | RES_Residues | 2035 | 999999
DE_BY | RES_Residues | 2040 | 999999
DE_BY | RES_Residues | 2045 | 999999
DE_BY | RES_Residues | 2050 | 999999
DE_HB | RES_Residues | 2018 | 999999
DE_HB | RES_Residues | 2025 | 999999
DE_HB | RES_Residues | 2030 | 999999
DE_HB | RES_Residues | 2035 | 999999
DE_HB | RES_Residues | 2040 | 999999
DE_HB | RES_Residues | 2045 | 999999
DE_HB | RES_Residues | 2050 | 999999
DE_HE | RES_Residues | 2018 | 999999
DE_HE | RES_Residues | 2025 | 999999
DE_HE | RES_Residues | 2030 | 999999
DE_HE | RES_Residues | 2035 | 999999
DE_HE | RES_Residues | 2040 | 999999
DE_HE | RES_Residues | 2045 | 999999
DE_HE | RES_Residues | 2050 | 999999
DE_HH | RES_Residues | 2018 | 999999
DE_HH | RES_Residues | 2025 | 999999
DE_HH | RES_Residues | 2030 | 999999
DE_HH | RES_Residues | 2035 | 999999
DE_HH | RES_Residues | 2040 | 999999
DE_HH | RES_Residues | 2045 | 999999
DE_HH | RES_Residues | 2050 | 999999
DE_MV | RES_Residues | 2018 | 999999
DE_MV | RES_Residues | 2025 | 999999
DE_MV | RES_Residues | 2030 | 999999
DE_MV | RES_Residues | 2035 | 999999
DE_MV | RES_Residues | 2040 | 999999
DE_MV | RES_Residues | 2045 | 999999
DE_MV | RES_Residues | 2050 | 999999
DE_NI | RES_Residues | 2018 | 999999
DE_NI | RES_Residues | 2025 | 999999
DE_NI | RES_Residues | 2030 | 999999
DE_NI | RES_Residues | 2035 | 999999
DE_NI | RES_Residues | 2040 | 999999
DE_NI | RES_Residues | 2045 | 999999
DE_NI | RES_Residues | 2050 | 999999
DE_NRW | RES_Residues | 2018 | 999999
DE_NRW | RES_Residues | 2025 | 999999
DE_NRW | RES_Residues | 2030 | 999999
DE_NRW | RES_Residues | 2035 | 999999
DE_NRW | RES_Residues | 2040 | 999999
DE_NRW | RES_Residues | 2045 | 999999
DE_NRW | RES_Residues | 2050 | 999999
DE_RP | RES_Residues | 2018 | 999999
DE_RP | RES_Residues | 2025 | 999999
DE_RP | RES_Residues | 2030 | 999999
DE_RP | RES_Residues | 2035 | 999999
DE_RP | RES_Residues | 2040 | 999999
DE_RP | RES_Residues | 2045 | 999999
DE_RP | RES_Residues | 2050 | 999999
DE_SH | RES_Residues | 2018 | 999999
DE_SH | RES_Residues | 2025 | 999999
DE_SH | RES_Residues | 2030 | 999999
DE_SH | RES_Residues | 2035 | 999999
DE_SH | RES_Residues | 2040 | 999999
DE_SH | RES_Residues | 2045 | 999999
DE_SH | RES_Residues | 2050 | 999999
DE_SL | RES_Residues | 2018 | 999999
DE_SL | RES_Residues | 2025 | 999999
DE_SL | RES_Residues | 2030 | 999999
DE_SL | RES_Residues | 2035 | 999999
DE_SL | RES_Residues | 2040 | 999999
DE_SL | RES_Residues | 2045 | 999999
DE_SL | RES_Residues | 2050 | 999999
DE_SN | RES_Residues | 2018 | 999999
DE_SN | RES_Residues | 2025 | 999999
DE_SN | RES_Residues | 2030 | 999999
DE_SN | RES_Residues | 2035 | 999999
DE_SN | RES_Residues | 2040 | 999999
DE_SN | RES_Residues | 2045 | 999999
DE_SN | RES_Residues | 2050 | 999999
DE_ST | RES_Residues | 2018 | 999999
DE_ST | RES_Residues | 2025 | 999999
DE_ST | RES_Residues | 2030 | 999999
DE_ST | RES_Residues | 2035 | 999999
DE_ST | RES_Residues | 2040 | 999999
DE_ST | RES_Residues | 2045 | 999999
DE_ST | RES_Residues | 2050 | 999999
DE_TH | RES_Residues | 2018 | 999999
DE_TH | RES_Residues | 2025 | 999999
DE_TH | RES_Residues | 2030 | 999999
DE_TH | RES_Residues | 2035 | 999999
DE_TH | RES_Residues | 2040 | 999999
DE_TH | RES_Residues | 2045 | 999999
DE_TH | RES_Residues | 2050 | 999999
DE_Nord | RES_Residues | 2018 | 999999
DE_Nord | RES_Residues | 2025 | 999999
DE_Nord | RES_Residues | 2030 | 999999
DE_Nord | RES_Residues | 2035 | 999999
DE_Nord | RES_Residues | 2040 | 999999
DE_Nord | RES_Residues | 2045 | 999999
DE_Nord | RES_Residues | 2050 | 999999
DE_Baltic | RES_Residues | 2018 | 999999
DE_Baltic | RES_Residues | 2025 | 999999
DE_Baltic | RES_Residues | 2030 | 999999
DE_Baltic | RES_Residues | 2035 | 999999
DE_Baltic | RES_Residues | 2040 | 999999
DE_Baltic | RES_Residues | 2045 | 999999
DE_Baltic | RES_Residues | 2050 | 999999
DE_BB | RES_Roundwood | 2018 | 999999
DE_BB | RES_Roundwood | 2025 | 999999
DE_BB | RES_Roundwood | 2030 | 999999
DE_BB | RES_Roundwood | 2035 | 999999
DE_BB | RES_Roundwood | 2040 | 999999
DE_BB | RES_Roundwood | 2045 | 999999
DE_BB | RES_Roundwood | 2050 | 999999
DE_BE | RES_Roundwood | 2018 | 999999
DE_BE | RES_Roundwood | 2025 | 999999
DE_BE | RES_Roundwood | 2030 | 999999
DE_BE | RES_Roundwood | 2035 | 999999
DE_BE | RES_Roundwood | 2040 | 999999
DE_BE | RES_Roundwood | 2045 | 999999
DE_BE | RES_Roundwood | 2050 | 999999
DE_BW | RES_Roundwood | 2018 | 999999
DE_BW | RES_Roundwood | 2025 | 999999
DE_BW | RES_Roundwood | 2030 | 999999
DE_BW | RES_Roundwood | 2035 | 999999
DE_BW | RES_Roundwood | 2040 | 999999
DE_BW | RES_Roundwood | 2045 | 999999
DE_BW | RES_Roundwood | 2050 | 999999
DE_BY | RES_Roundwood | 2018 | 999999
DE_BY | RES_Roundwood | 2025 | 999999
DE_BY | RES_Roundwood | 2030 | 999999
DE_BY | RES_Roundwood | 2035 | 999999
DE_BY | RES_Roundwood | 2040 | 999999
DE_BY | RES_Roundwood | 2045 | 999999
DE_BY | RES_Roundwood | 2050 | 999999
DE_HB | RES_Roundwood | 2018 | 999999
DE_HB | RES_Roundwood | 2025 | 999999
DE_HB | RES_Roundwood | 2030 | 999999
DE_HB | RES_Roundwood | 2035 | 999999
DE_HB | RES_Roundwood | 2040 | 999999
DE_HB | RES_Roundwood | 2045 | 999999
DE_HB | RES_Roundwood | 2050 | 999999
DE_HE | RES_Roundwood | 2018 | 999999
DE_HE | RES_Roundwood | 2025 | 999999
DE_HE | RES_Roundwood | 2030 | 999999
DE_HE | RES_Roundwood | 2035 | 999999
DE_HE | RES_Roundwood | 2040 | 999999
DE_HE | RES_Roundwood | 2045 | 999999
DE_HE | RES_Roundwood | 2050 | 999999
DE_HH | RES_Roundwood | 2018 | 999999
DE_HH | RES_Roundwood | 2025 | 999999
DE_HH | RES_Roundwood | 2030 | 999999
DE_HH | RES_Roundwood | 2035 | 999999
DE_HH | RES_Roundwood | 2040 | 999999
DE_HH | RES_Roundwood | 2045 | 999999
DE_HH | RES_Roundwood | 2050 | 999999
DE_MV | RES_Roundwood | 2018 | 999999
DE_MV | RES_Roundwood | 2025 | 999999
DE_MV | RES_Roundwood | 2030 | 999999
DE_MV | RES_Roundwood | 2035 | 999999
DE_MV | RES_Roundwood | 2040 | 999999
DE_MV | RES_Roundwood | 2045 | 999999
DE_MV | RES_Roundwood | 2050 | 999999
DE_NI | RES_Roundwood | 2018 | 999999
DE_NI | RES_Roundwood | 2025 | 999999
DE_NI | RES_Roundwood | 2030 | 999999
DE_NI | RES_Roundwood | 2035 | 999999
DE_NI | RES_Roundwood | 2040 | 999999
DE_NI | RES_Roundwood | 2045 | 999999
DE_NI | RES_Roundwood | 2050 | 999999
DE_NRW | RES_Roundwood | 2018 | 999999
DE_NRW | RES_Roundwood | 2025 | 999999
DE_NRW | RES_Roundwood | 2030 | 999999
DE_NRW | RES_Roundwood | 2035 | 999999
DE_NRW | RES_Roundwood | 2040 | 999999
DE_NRW | RES_Roundwood | 2045 | 999999
DE_NRW | RES_Roundwood | 2050 | 999999
DE_RP | RES_Roundwood | 2018 | 999999
DE_RP | RES_Roundwood | 2025 | 999999
DE_RP | RES_Roundwood | 2030 | 999999
DE_RP | RES_Roundwood | 2035 | 999999
DE_RP | RES_Roundwood | 2040 | 999999
DE_RP | RES_Roundwood | 2045 | 999999
DE_RP | RES_Roundwood | 2050 | 999999
DE_SH | RES_Roundwood | 2018 | 999999
DE_SH | RES_Roundwood | 2025 | 999999
DE_SH | RES_Roundwood | 2030 | 999999
DE_SH | RES_Roundwood | 2035 | 999999
DE_SH | RES_Roundwood | 2040 | 999999
DE_SH | RES_Roundwood | 2045 | 999999
DE_SH | RES_Roundwood | 2050 | 999999
DE_SL | RES_Roundwood | 2018 | 999999
DE_SL | RES_Roundwood | 2025 | 999999
DE_SL | RES_Roundwood | 2030 | 999999
DE_SL | RES_Roundwood | 2035 | 999999
DE_SL | RES_Roundwood | 2040 | 999999
DE_SL | RES_Roundwood | 2045 | 999999
DE_SL | RES_Roundwood | 2050 | 999999
DE_SN | RES_Roundwood | 2018 | 999999
DE_SN | RES_Roundwood | 2025 | 999999
DE_SN | RES_Roundwood | 2030 | 999999
DE_SN | RES_Roundwood | 2035 | 999999
DE_SN | RES_Roundwood | 2040 | 999999
DE_SN | RES_Roundwood | 2045 | 999999
DE_SN | RES_Roundwood | 2050 | 999999
DE_ST | RES_Roundwood | 2018 | 999999
DE_ST | RES_Roundwood | 2025 | 999999
DE_ST | RES_Roundwood | 2030 | 999999
DE_ST | RES_Roundwood | 2035 | 999999
DE_ST | RES_Roundwood | 2040 | 999999
DE_ST | RES_Roundwood | 2045 | 999999
DE_ST | RES_Roundwood | 2050 | 999999
DE_TH | RES_Roundwood | 2018 | 999999
DE_TH | RES_Roundwood | 2025 | 999999
DE_TH | RES_Roundwood | 2030 | 999999
DE_TH | RES_Roundwood | 2035 | 999999
DE_TH | RES_Roundwood | 2040 | 999999
DE_TH | RES_Roundwood | 2045 | 999999
DE_TH | RES_Roundwood | 2050 | 999999
DE_Nord | RES_Roundwood | 2018 | 999999
DE_Nord | RES_Roundwood | 2025 | 999999
DE_Nord | RES_Roundwood | 2030 | 999999
DE_Nord | RES_Roundwood | 2035 | 999999
DE_Nord | RES_Roundwood | 2040 | 999999
DE_Nord | RES_Roundwood | 2045 | 999999
DE_Nord | RES_Roundwood | 2050 | 999999
DE_Baltic | RES_Roundwood | 2018 | 999999
DE_Baltic | RES_Roundwood | 2025 | 999999
DE_Baltic | RES_Roundwood | 2030 | 999999
DE_Baltic | RES_Roundwood | 2035 | 999999
DE_Baltic | RES_Roundwood | 2040 | 999999
DE_Baltic | RES_Roundwood | 2045 | 999999
DE_Baltic | RES_Roundwood | 2050 | 999999
DE_Nord | RES_Wind_Offshore_Deep | 2018 | 60
DE_Nord | RES_Wind_Offshore_Deep | 2025 | 60
DE_Nord | RES_Wind_Offshore_Deep | 2030 | 60
DE_Nord | RES_Wind_Offshore_Deep | 2035 | 60
DE_Nord | RES_Wind_Offshore_Deep | 2040 | 60
DE_Nord | RES_Wind_Offshore_Deep | 2045 | 60
DE_Nord | RES_Wind_Offshore_Deep | 2050 | 60
DE_Baltic | RES_Wind_Offshore_Deep | 2018 | 20
DE_Baltic | RES_Wind_Offshore_Deep | 2025 | 20
DE_Baltic | RES_Wind_Offshore_Deep | 2030 | 20
DE_Baltic | RES_Wind_Offshore_Deep | 2035 | 20
DE_Baltic | RES_Wind_Offshore_Deep | 2040 | 20
DE_Baltic | RES_Wind_Offshore_Deep | 2045 | 20
DE_Baltic | RES_Wind_Offshore_Deep | 2050 | 20
DE_MV | RES_Wind_Offshore_Shallow | 2018 | 2.1846
DE_MV | RES_Wind_Offshore_Shallow | 2025 | 2.1846
DE_MV | RES_Wind_Offshore_Shallow | 2030 | 2.1846
DE_MV | RES_Wind_Offshore_Shallow | 2035 | 2.1846
DE_MV | RES_Wind_Offshore_Shallow | 2040 | 2.1846
DE_MV | RES_Wind_Offshore_Shallow | 2045 | 2.1846
DE_MV | RES_Wind_Offshore_Shallow | 2050 | 2.1846
DE_NI | RES_Wind_Offshore_Shallow | 2018 | 16.6036
DE_NI | RES_Wind_Offshore_Shallow | 2025 | 16.6036
DE_NI | RES_Wind_Offshore_Shallow | 2030 | 16.6036
DE_NI | RES_Wind_Offshore_Shallow | 2035 | 16.6036
DE_NI | RES_Wind_Offshore_Shallow | 2040 | 16.6036
DE_NI | RES_Wind_Offshore_Shallow | 2045 | 16.6036
DE_NI | RES_Wind_Offshore_Shallow | 2050 | 16.6036
DE_SH | RES_Wind_Offshore_Shallow | 2018 | 9.5452
DE_SH | RES_Wind_Offshore_Shallow | 2025 | 9.5452
DE_SH | RES_Wind_Offshore_Shallow | 2030 | 9.5452
DE_SH | RES_Wind_Offshore_Shallow | 2035 | 9.5452
DE_SH | RES_Wind_Offshore_Shallow | 2040 | 9.5452
DE_SH | RES_Wind_Offshore_Shallow | 2045 | 9.5452
DE_SH | RES_Wind_Offshore_Shallow | 2050 | 9.5452
DE_MV | RES_Wind_Offshore_Transitional | 2018 | 1.072
DE_MV | RES_Wind_Offshore_Transitional | 2025 | 1.072
DE_MV | RES_Wind_Offshore_Transitional | 2030 | 1.072
DE_MV | RES_Wind_Offshore_Transitional | 2035 | 1.072
DE_MV | RES_Wind_Offshore_Transitional | 2040 | 1.072
DE_MV | RES_Wind_Offshore_Transitional | 2045 | 1.072
DE_MV | RES_Wind_Offshore_Transitional | 2050 | 1.072
DE_NI | RES_Wind_Offshore_Transitional | 2018 | 4.253
DE_NI | RES_Wind_Offshore_Transitional | 2025 | 4.253
DE_NI | RES_Wind_Offshore_Transitional | 2030 | 4.253
DE_NI | RES_Wind_Offshore_Transitional | 2035 | 4.253
DE_NI | RES_Wind_Offshore_Transitional | 2040 | 4.253
DE_NI | RES_Wind_Offshore_Transitional | 2045 | 4.253
DE_NI | RES_Wind_Offshore_Transitional | 2050 | 4.253
DE_SH | RES_Wind_Offshore_Transitional | 2018 | 2.445
DE_SH | RES_Wind_Offshore_Transitional | 2025 | 2.445
DE_SH | RES_Wind_Offshore_Transitional | 2030 | 2.445
DE_SH | RES_Wind_Offshore_Transitional | 2035 | 2.445
DE_SH | RES_Wind_Offshore_Transitional | 2040 | 2.445
DE_SH | RES_Wind_Offshore_Transitional | 2045 | 2.445
DE_SH | RES_Wind_Offshore_Transitional | 2050 | 2.445
DE_BB | RES_Wind_Onshore_Avg | 2018 | 4.3333
DE_BB | RES_Wind_Onshore_Avg | 2025 | 4.3333
DE_BB | RES_Wind_Onshore_Avg | 2030 | 4.3333
DE_BB | RES_Wind_Onshore_Avg | 2035 | 4.3333
DE_BB | RES_Wind_Onshore_Avg | 2040 | 4.3333
DE_BB | RES_Wind_Onshore_Avg | 2045 | 4.3333
DE_BB | RES_Wind_Onshore_Avg | 2050 | 4.3333
DE_BE | RES_Wind_Onshore_Avg | 2018 | 0.1
DE_BE | RES_Wind_Onshore_Avg | 2025 | 0.1
DE_BE | RES_Wind_Onshore_Avg | 2030 | 0.1
DE_BE | RES_Wind_Onshore_Avg | 2035 | 0.1
DE_BE | RES_Wind_Onshore_Avg | 2040 | 0.1
DE_BE | RES_Wind_Onshore_Avg | 2045 | 0.1
DE_BE | RES_Wind_Onshore_Avg | 2050 | 0.1
DE_BW | RES_Wind_Onshore_Avg | 2018 | 7.6667
DE_BW | RES_Wind_Onshore_Avg | 2025 | 7.6667
DE_BW | RES_Wind_Onshore_Avg | 2030 | 7.6667
DE_BW | RES_Wind_Onshore_Avg | 2035 | 7.6667
DE_BW | RES_Wind_Onshore_Avg | 2040 | 7.6667
DE_BW | RES_Wind_Onshore_Avg | 2045 | 7.6667
DE_BW | RES_Wind_Onshore_Avg | 2050 | 7.6667
DE_BY | RES_Wind_Onshore_Avg | 2018 | 13.6667
DE_BY | RES_Wind_Onshore_Avg | 2025 | 13.6667
DE_BY | RES_Wind_Onshore_Avg | 2030 | 13.6667
DE_BY | RES_Wind_Onshore_Avg | 2035 | 13.6667
DE_BY | RES_Wind_Onshore_Avg | 2040 | 13.6667
DE_BY | RES_Wind_Onshore_Avg | 2045 | 13.6667
DE_BY | RES_Wind_Onshore_Avg | 2050 | 13.6667
DE_HB | RES_Wind_Onshore_Avg | 2018 | 0.066667
DE_HB | RES_Wind_Onshore_Avg | 2025 | 0.066667
DE_HB | RES_Wind_Onshore_Avg | 2030 | 0.066667
DE_HB | RES_Wind_Onshore_Avg | 2035 | 0.066667
DE_HB | RES_Wind_Onshore_Avg | 2040 | 0.066667
DE_HB | RES_Wind_Onshore_Avg | 2045 | 0.066667
DE_HB | RES_Wind_Onshore_Avg | 2050 | 0.066667
DE_HE | RES_Wind_Onshore_Avg | 2018 | 4.6667
DE_HE | RES_Wind_Onshore_Avg | 2025 | 4.6667
DE_HE | RES_Wind_Onshore_Avg | 2030 | 4.6667
DE_HE | RES_Wind_Onshore_Avg | 2035 | 4.6667
DE_HE | RES_Wind_Onshore_Avg | 2040 | 4.6667
DE_HE | RES_Wind_Onshore_Avg | 2045 | 4.6667
DE_HE | RES_Wind_Onshore_Avg | 2050 | 4.6667
DE_HH | RES_Wind_Onshore_Avg | 2018 | 0.1
DE_HH | RES_Wind_Onshore_Avg | 2025 | 0.1
DE_HH | RES_Wind_Onshore_Avg | 2030 | 0.1
DE_HH | RES_Wind_Onshore_Avg | 2035 | 0.1
DE_HH | RES_Wind_Onshore_Avg | 2040 | 0.1
DE_HH | RES_Wind_Onshore_Avg | 2045 | 0.1
DE_HH | RES_Wind_Onshore_Avg | 2050 | 0.1
DE_MV | RES_Wind_Onshore_Avg | 2018 | 3.6667
DE_MV | RES_Wind_Onshore_Avg | 2025 | 3.6667
DE_MV | RES_Wind_Onshore_Avg | 2030 | 3.6667
DE_MV | RES_Wind_Onshore_Avg | 2035 | 3.6667
DE_MV | RES_Wind_Onshore_Avg | 2040 | 3.6667
DE_MV | RES_Wind_Onshore_Avg | 2045 | 3.6667
DE_MV | RES_Wind_Onshore_Avg | 2050 | 3.6667
DE_NI | RES_Wind_Onshore_Avg | 2018 | 8.6667
DE_NI | RES_Wind_Onshore_Avg | 2025 | 8.6667
DE_NI | RES_Wind_Onshore_Avg | 2030 | 8.6667
DE_NI | RES_Wind_Onshore_Avg | 2035 | 8.6667
DE_NI | RES_Wind_Onshore_Avg | 2040 | 8.6667
DE_NI | RES_Wind_Onshore_Avg | 2045 | 8.6667
DE_NI | RES_Wind_Onshore_Avg | 2050 | 8.6667
DE_NRW | RES_Wind_Onshore_Avg | 2018 | 6.6667
DE_NRW | RES_Wind_Onshore_Avg | 2025 | 6.6667
DE_NRW | RES_Wind_Onshore_Avg | 2030 | 6.6667
DE_NRW | RES_Wind_Onshore_Avg | 2035 | 6.6667
DE_NRW | RES_Wind_Onshore_Avg | 2040 | 6.6667
DE_NRW | RES_Wind_Onshore_Avg | 2045 | 6.6667
DE_NRW | RES_Wind_Onshore_Avg | 2050 | 6.6667
DE_RP | RES_Wind_Onshore_Avg | 2018 | 4
DE_RP | RES_Wind_Onshore_Avg | 2025 | 4
DE_RP | RES_Wind_Onshore_Avg | 2030 | 4
DE_RP | RES_Wind_Onshore_Avg | 2035 | 4
DE_RP | RES_Wind_Onshore_Avg | 2040 | 4
DE_RP | RES_Wind_Onshore_Avg | 2045 | 4
DE_RP | RES_Wind_Onshore_Avg | 2050 | 4
DE_SH | RES_Wind_Onshore_Avg | 2018 | 3
DE_SH | RES_Wind_Onshore_Avg | 2025 | 3
DE_SH | RES_Wind_Onshore_Avg | 2030 | 3
DE_SH | RES_Wind_Onshore_Avg | 2035 | 3
DE_SH | RES_Wind_Onshore_Avg | 2040 | 3
DE_SH | RES_Wind_Onshore_Avg | 2045 | 3
DE_SH | RES_Wind_Onshore_Avg | 2050 | 3
DE_SL | RES_Wind_Onshore_Avg | 2018 | 0.8
DE_SL | RES_Wind_Onshore_Avg | 2025 | 0.8
DE_SL | RES_Wind_Onshore_Avg | 2030 | 0.8
DE_SL | RES_Wind_Onshore_Avg | 2035 | 0.8
DE_SL | RES_Wind_Onshore_Avg | 2040 | 0.8
DE_SL | RES_Wind_Onshore_Avg | 2045 | 0.8
DE_SL | RES_Wind_Onshore_Avg | 2050 | 0.8
DE_SN | RES_Wind_Onshore_Avg | 2018 | 3.3333
DE_SN | RES_Wind_Onshore_Avg | 2025 | 3.3333
DE_SN | RES_Wind_Onshore_Avg | 2030 | 3.3333
DE_SN | RES_Wind_Onshore_Avg | 2035 | 3.3333
DE_SN | RES_Wind_Onshore_Avg | 2040 | 3.3333
DE_SN | RES_Wind_Onshore_Avg | 2045 | 3.3333
DE_SN | RES_Wind_Onshore_Avg | 2050 | 3.3333
DE_ST | RES_Wind_Onshore_Avg | 2018 | 2.4667
DE_ST | RES_Wind_Onshore_Avg | 2025 | 2.4667
DE_ST | RES_Wind_Onshore_Avg | 2030 | 2.4667
DE_ST | RES_Wind_Onshore_Avg | 2035 | 2.4667
DE_ST | RES_Wind_Onshore_Avg | 2040 | 2.4667
DE_ST | RES_Wind_Onshore_Avg | 2045 | 2.4667
DE_ST | RES_Wind_Onshore_Avg | 2050 | 2.4667
DE_TH | RES_Wind_Onshore_Avg | 2018 | 2.5
DE_TH | RES_Wind_Onshore_Avg | 2025 | 2.5
DE_TH | RES_Wind_Onshore_Avg | 2030 | 2.5
DE_TH | RES_Wind_Onshore_Avg | 2035 | 2.5
DE_TH | RES_Wind_Onshore_Avg | 2040 | 2.5
DE_TH | RES_Wind_Onshore_Avg | 2045 | 2.5
DE_TH | RES_Wind_Onshore_Avg | 2050 | 2.5
DE_BB | RES_Wind_Onshore_Inf | 2018 | 4.3333
DE_BB | RES_Wind_Onshore_Inf | 2025 | 4.3333
DE_BB | RES_Wind_Onshore_Inf | 2030 | 4.3333
DE_BB | RES_Wind_Onshore_Inf | 2035 | 4.3333
DE_BB | RES_Wind_Onshore_Inf | 2040 | 4.3333
DE_BB | RES_Wind_Onshore_Inf | 2045 | 4.3333
DE_BB | RES_Wind_Onshore_Inf | 2050 | 4.3333
DE_BE | RES_Wind_Onshore_Inf | 2018 | 0.1
DE_BE | RES_Wind_Onshore_Inf | 2025 | 0.1
DE_BE | RES_Wind_Onshore_Inf | 2030 | 0.1
DE_BE | RES_Wind_Onshore_Inf | 2035 | 0.1
DE_BE | RES_Wind_Onshore_Inf | 2040 | 0.1
DE_BE | RES_Wind_Onshore_Inf | 2045 | 0.1
DE_BE | RES_Wind_Onshore_Inf | 2050 | 0.1
DE_BW | RES_Wind_Onshore_Inf | 2018 | 7.6667
DE_BW | RES_Wind_Onshore_Inf | 2025 | 7.6667
DE_BW | RES_Wind_Onshore_Inf | 2030 | 7.6667
DE_BW | RES_Wind_Onshore_Inf | 2035 | 7.6667
DE_BW | RES_Wind_Onshore_Inf | 2040 | 7.6667
DE_BW | RES_Wind_Onshore_Inf | 2045 | 7.6667
DE_BW | RES_Wind_Onshore_Inf | 2050 | 7.6667
DE_BY | RES_Wind_Onshore_Inf | 2018 | 13.6667
DE_BY | RES_Wind_Onshore_Inf | 2025 | 13.6667
DE_BY | RES_Wind_Onshore_Inf | 2030 | 13.6667
DE_BY | RES_Wind_Onshore_Inf | 2035 | 13.6667
DE_BY | RES_Wind_Onshore_Inf | 2040 | 13.6667
DE_BY | RES_Wind_Onshore_Inf | 2045 | 13.6667
DE_BY | RES_Wind_Onshore_Inf | 2050 | 13.6667
DE_HB | RES_Wind_Onshore_Inf | 2018 | 0.066667
DE_HB | RES_Wind_Onshore_Inf | 2025 | 0.066667
DE_HB | RES_Wind_Onshore_Inf | 2030 | 0.066667
DE_HB | RES_Wind_Onshore_Inf | 2035 | 0.066667
DE_HB | RES_Wind_Onshore_Inf | 2040 | 0.066667
DE_HB | RES_Wind_Onshore_Inf | 2045 | 0.066667
DE_HB | RES_Wind_Onshore_Inf | 2050 | 0.066667
DE_HE | RES_Wind_Onshore_Inf | 2018 | 4.6667
DE_HE | RES_Wind_Onshore_Inf | 2025 | 4.6667
DE_HE | RES_Wind_Onshore_Inf | 2030 | 4.6667
DE_HE | RES_Wind_Onshore_Inf | 2035 | 4.6667
DE_HE | RES_Wind_Onshore_Inf | 2040 | 4.6667
DE_HE | RES_Wind_Onshore_Inf | 2045 | 4.6667
DE_HE | RES_Wind_Onshore_Inf | 2050 | 4.6667
DE_HH | RES_Wind_Onshore_Inf | 2018 | 0.1
DE_HH | RES_Wind_Onshore_Inf | 2025 | 0.1
DE_HH | RES_Wind_Onshore_Inf | 2030 | 0.1
DE_HH | RES_Wind_Onshore_Inf | 2035 | 0.1
DE_HH | RES_Wind_Onshore_Inf | 2040 | 0.1
DE_HH | RES_Wind_Onshore_Inf | 2045 | 0.1
DE_HH | RES_Wind_Onshore_Inf | 2050 | 0.1
DE_MV | RES_Wind_Onshore_Inf | 2018 | 3.6667
DE_MV | RES_Wind_Onshore_Inf | 2025 | 3.6667
DE_MV | RES_Wind_Onshore_Inf | 2030 | 3.6667
DE_MV | RES_Wind_Onshore_Inf | 2035 | 3.6667
DE_MV | RES_Wind_Onshore_Inf | 2040 | 3.6667
DE_MV | RES_Wind_Onshore_Inf | 2045 | 3.6667
DE_MV | RES_Wind_Onshore_Inf | 2050 | 3.6667
DE_NI | RES_Wind_Onshore_Inf | 2018 | 8.6667
DE_NI | RES_Wind_Onshore_Inf | 2025 | 8.6667
DE_NI | RES_Wind_Onshore_Inf | 2030 | 8.6667
DE_NI | RES_Wind_Onshore_Inf | 2035 | 8.6667
DE_NI | RES_Wind_Onshore_Inf | 2040 | 8.6667
DE_NI | RES_Wind_Onshore_Inf | 2045 | 8.6667
DE_NI | RES_Wind_Onshore_Inf | 2050 | 8.6667
DE_NRW | RES_Wind_Onshore_Inf | 2018 | 6.6667
DE_NRW | RES_Wind_Onshore_Inf | 2025 | 6.6667
DE_NRW | RES_Wind_Onshore_Inf | 2030 | 6.6667
DE_NRW | RES_Wind_Onshore_Inf | 2035 | 6.6667
DE_NRW | RES_Wind_Onshore_Inf | 2040 | 6.6667
DE_NRW | RES_Wind_Onshore_Inf | 2045 | 6.6667
DE_NRW | RES_Wind_Onshore_Inf | 2050 | 6.6667
DE_RP | RES_Wind_Onshore_Inf | 2018 | 4
DE_RP | RES_Wind_Onshore_Inf | 2025 | 4
DE_RP | RES_Wind_Onshore_Inf | 2030 | 4
DE_RP | RES_Wind_Onshore_Inf | 2035 | 4
DE_RP | RES_Wind_Onshore_Inf | 2040 | 4
DE_RP | RES_Wind_Onshore_Inf | 2045 | 4
DE_RP | RES_Wind_Onshore_Inf | 2050 | 4
DE_SH | RES_Wind_Onshore_Inf | 2018 | 3
DE_SH | RES_Wind_Onshore_Inf | 2025 | 3
DE_SH | RES_Wind_Onshore_Inf | 2030 | 3
DE_SH | RES_Wind_Onshore_Inf | 2035 | 3
DE_SH | RES_Wind_Onshore_Inf | 2040 | 3
DE_SH | RES_Wind_Onshore_Inf | 2045 | 3
DE_SH | RES_Wind_Onshore_Inf | 2050 | 3
DE_SL | RES_Wind_Onshore_Inf | 2018 | 0.8
DE_SL | RES_Wind_Onshore_Inf | 2025 | 0.8
DE_SL | RES_Wind_Onshore_Inf | 2030 | 0.8
DE_SL | RES_Wind_Onshore_Inf | 2035 | 0.8
DE_SL | RES_Wind_Onshore_Inf | 2040 | 0.8
DE_SL | RES_Wind_Onshore_Inf | 2045 | 0.8
DE_SL | RES_Wind_Onshore_Inf | 2050 | 0.8
DE_SN | RES_Wind_Onshore_Inf | 2018 | 3.3333
DE_SN | RES_Wind_Onshore_Inf | 2025 | 3.3333
DE_SN | RES_Wind_Onshore_Inf | 2030 | 3.3333
DE_SN | RES_Wind_Onshore_Inf | 2035 | 3.3333
DE_SN | RES_Wind_Onshore_Inf | 2040 | 3.3333
DE_SN | RES_Wind_Onshore_Inf | 2045 | 3.3333
DE_SN | RES_Wind_Onshore_Inf | 2050 | 3.3333
DE_ST | RES_Wind_Onshore_Inf | 2018 | 2.4667
DE_ST | RES_Wind_Onshore_Inf | 2025 | 2.4667
DE_ST | RES_Wind_Onshore_Inf | 2030 | 2.4667
DE_ST | RES_Wind_Onshore_Inf | 2035 | 2.4667
DE_ST | RES_Wind_Onshore_Inf | 2040 | 2.4667
DE_ST | RES_Wind_Onshore_Inf | 2045 | 2.4667
DE_ST | RES_Wind_Onshore_Inf | 2050 | 2.4667
DE_TH | RES_Wind_Onshore_Inf | 2018 | 2.5
DE_TH | RES_Wind_Onshore_Inf | 2025 | 2.5
DE_TH | RES_Wind_Onshore_Inf | 2030 | 2.5
DE_TH | RES_Wind_Onshore_Inf | 2035 | 2.5
DE_TH | RES_Wind_Onshore_Inf | 2040 | 2.5
DE_TH | RES_Wind_Onshore_Inf | 2045 | 2.5
DE_TH | RES_Wind_Onshore_Inf | 2050 | 2.5
DE_BB | RES_Wind_Onshore_Opt | 2018 | 6.284
DE_BB | RES_Wind_Onshore_Opt | 2025 | 7.468
DE_BB | RES_Wind_Onshore_Opt | 2030 | 7.468
DE_BB | RES_Wind_Onshore_Opt | 2035 | 7.468
DE_BB | RES_Wind_Onshore_Opt | 2040 | 4.3333
DE_BB | RES_Wind_Onshore_Opt | 2045 | 4.3333
DE_BB | RES_Wind_Onshore_Opt | 2050 | 4.3333
DE_BE | RES_Wind_Onshore_Opt | 2018 | 0.1
DE_BE | RES_Wind_Onshore_Opt | 2025 | 0.1
DE_BE | RES_Wind_Onshore_Opt | 2030 | 0.1
DE_BE | RES_Wind_Onshore_Opt | 2035 | 0.1
DE_BE | RES_Wind_Onshore_Opt | 2040 | 0.1
DE_BE | RES_Wind_Onshore_Opt | 2045 | 0.1
DE_BE | RES_Wind_Onshore_Opt | 2050 | 0.1
DE_BW | RES_Wind_Onshore_Opt | 2018 | 7.6667
DE_BW | RES_Wind_Onshore_Opt | 2025 | 7.6667
DE_BW | RES_Wind_Onshore_Opt | 2030 | 7.6667
DE_BW | RES_Wind_Onshore_Opt | 2035 | 7.6667
DE_BW | RES_Wind_Onshore_Opt | 2040 | 7.6667
DE_BW | RES_Wind_Onshore_Opt | 2045 | 7.6667
DE_BW | RES_Wind_Onshore_Opt | 2050 | 7.6667
DE_BY | RES_Wind_Onshore_Opt | 2018 | 13.6667
DE_BY | RES_Wind_Onshore_Opt | 2025 | 13.6667
DE_BY | RES_Wind_Onshore_Opt | 2030 | 13.6667
DE_BY | RES_Wind_Onshore_Opt | 2035 | 13.6667
DE_BY | RES_Wind_Onshore_Opt | 2040 | 13.6667
DE_BY | RES_Wind_Onshore_Opt | 2045 | 13.6667
DE_BY | RES_Wind_Onshore_Opt | 2050 | 13.6667
DE_HB | RES_Wind_Onshore_Opt | 2018 | 0.1875
DE_HB | RES_Wind_Onshore_Opt | 2025 | 0.1538
DE_HB | RES_Wind_Onshore_Opt | 2030 | 0.1058
DE_HB | RES_Wind_Onshore_Opt | 2035 | 0.066667
DE_HB | RES_Wind_Onshore_Opt | 2040 | 0.066667
DE_HB | RES_Wind_Onshore_Opt | 2045 | 0.066667
DE_HB | RES_Wind_Onshore_Opt | 2050 | 0.066667
DE_HE | RES_Wind_Onshore_Opt | 2018 | 4.6667
DE_HE | RES_Wind_Onshore_Opt | 2025 | 4.6667
DE_HE | RES_Wind_Onshore_Opt | 2030 | 4.6667
DE_HE | RES_Wind_Onshore_Opt | 2035 | 4.6667
DE_HE | RES_Wind_Onshore_Opt | 2040 | 4.6667
DE_HE | RES_Wind_Onshore_Opt | 2045 | 4.6667
DE_HE | RES_Wind_Onshore_Opt | 2050 | 4.6667
DE_HH | RES_Wind_Onshore_Opt | 2018 | 0.1
DE_HH | RES_Wind_Onshore_Opt | 2025 | 0.1
DE_HH | RES_Wind_Onshore_Opt | 2030 | 0.1
DE_HH | RES_Wind_Onshore_Opt | 2035 | 0.1
DE_HH | RES_Wind_Onshore_Opt | 2040 | 0.1
DE_HH | RES_Wind_Onshore_Opt | 2045 | 0.1
DE_HH | RES_Wind_Onshore_Opt | 2050 | 0.1
DE_MV | RES_Wind_Onshore_Opt | 2018 | 3.6667
DE_MV | RES_Wind_Onshore_Opt | 2025 | 3.6667
DE_MV | RES_Wind_Onshore_Opt | 2030 | 3.6667
DE_MV | RES_Wind_Onshore_Opt | 2035 | 3.6667
DE_MV | RES_Wind_Onshore_Opt | 2040 | 3.6667
DE_MV | RES_Wind_Onshore_Opt | 2045 | 3.6667
DE_MV | RES_Wind_Onshore_Opt | 2050 | 3.6667
DE_NI | RES_Wind_Onshore_Opt | 2018 | 9.8685
DE_NI | RES_Wind_Onshore_Opt | 2025 | 8.6667
DE_NI | RES_Wind_Onshore_Opt | 2030 | 8.6667
DE_NI | RES_Wind_Onshore_Opt | 2035 | 8.6667
DE_NI | RES_Wind_Onshore_Opt | 2040 | 8.6667
DE_NI | RES_Wind_Onshore_Opt | 2045 | 8.6667
DE_NI | RES_Wind_Onshore_Opt | 2050 | 8.6667
DE_NRW | RES_Wind_Onshore_Opt | 2018 | 6.6667
DE_NRW | RES_Wind_Onshore_Opt | 2025 | 6.6667
DE_NRW | RES_Wind_Onshore_Opt | 2030 | 6.6667
DE_NRW | RES_Wind_Onshore_Opt | 2035 | 6.6667
DE_NRW | RES_Wind_Onshore_Opt | 2040 | 6.6667
DE_NRW | RES_Wind_Onshore_Opt | 2045 | 6.6667
DE_NRW | RES_Wind_Onshore_Opt | 2050 | 6.6667
DE_RP | RES_Wind_Onshore_Opt | 2018 | 4
DE_RP | RES_Wind_Onshore_Opt | 2025 | 4
DE_RP | RES_Wind_Onshore_Opt | 2030 | 4
DE_RP | RES_Wind_Onshore_Opt | 2035 | 4
DE_RP | RES_Wind_Onshore_Opt | 2040 | 4
DE_RP | RES_Wind_Onshore_Opt | 2045 | 4
DE_RP | RES_Wind_Onshore_Opt | 2050 | 4
DE_SH | RES_Wind_Onshore_Opt | 2018 | 6.283
DE_SH | RES_Wind_Onshore_Opt | 2025 | 4.6595
DE_SH | RES_Wind_Onshore_Opt | 2030 | 3.9745
DE_SH | RES_Wind_Onshore_Opt | 2035 | 3
DE_SH | RES_Wind_Onshore_Opt | 2040 | 3
DE_SH | RES_Wind_Onshore_Opt | 2045 | 3
DE_SH | RES_Wind_Onshore_Opt | 2050 | 3
DE_SL | RES_Wind_Onshore_Opt | 2018 | 0.8
DE_SL | RES_Wind_Onshore_Opt | 2025 | 0.8
DE_SL | RES_Wind_Onshore_Opt | 2030 | 0.8
DE_SL | RES_Wind_Onshore_Opt | 2035 | 0.8
DE_SL | RES_Wind_Onshore_Opt | 2040 | 0.8
DE_SL | RES_Wind_Onshore_Opt | 2045 | 0.8
DE_SL | RES_Wind_Onshore_Opt | 2050 | 0.8
DE_SN | RES_Wind_Onshore_Opt | 2018 | 3.3333
DE_SN | RES_Wind_Onshore_Opt | 2025 | 3.3333
DE_SN | RES_Wind_Onshore_Opt | 2030 | 3.3333
DE_SN | RES_Wind_Onshore_Opt | 2035 | 3.3333
DE_SN | RES_Wind_Onshore_Opt | 2040 | 3.3333
DE_SN | RES_Wind_Onshore_Opt | 2045 | 3.3333
DE_SN | RES_Wind_Onshore_Opt | 2050 | 3.3333
DE_ST | RES_Wind_Onshore_Opt | 2018 | 4.936
DE_ST | RES_Wind_Onshore_Opt | 2025 | 5.28
DE_ST | RES_Wind_Onshore_Opt | 2030 | 2.4667
DE_ST | RES_Wind_Onshore_Opt | 2035 | 2.4667
DE_ST | RES_Wind_Onshore_Opt | 2040 | 2.4667
DE_ST | RES_Wind_Onshore_Opt | 2045 | 2.4667
DE_ST | RES_Wind_Onshore_Opt | 2050 | 2.4667
DE_TH | RES_Wind_Onshore_Opt | 2018 | 2.5
DE_TH | RES_Wind_Onshore_Opt | 2025 | 2.5
DE_TH | RES_Wind_Onshore_Opt | 2030 | 2.5
DE_TH | RES_Wind_Onshore_Opt | 2035 | 2.5
DE_TH | RES_Wind_Onshore_Opt | 2040 | 2.5
DE_TH | RES_Wind_Onshore_Opt | 2045 | 2.5
DE_TH | RES_Wind_Onshore_Opt | 2050 | 2.5
DE_BB | RES_Wood | 2018 | 999999
DE_BB | RES_Wood | 2025 | 999999
DE_BB | RES_Wood | 2030 | 999999
DE_BB | RES_Wood | 2035 | 999999
DE_BB | RES_Wood | 2040 | 999999
DE_BB | RES_Wood | 2045 | 999999
DE_BB | RES_Wood | 2050 | 999999
DE_BE | RES_Wood | 2018 | 999999
DE_BE | RES_Wood | 2025 | 999999
DE_BE | RES_Wood | 2030 | 999999
DE_BE | RES_Wood | 2035 | 999999
DE_BE | RES_Wood | 2040 | 999999
DE_BE | RES_Wood | 2045 | 999999
DE_BE | RES_Wood | 2050 | 999999
DE_BW | RES_Wood | 2018 | 999999
DE_BW | RES_Wood | 2025 | 999999
DE_BW | RES_Wood | 2030 | 999999
DE_BW | RES_Wood | 2035 | 999999
DE_BW | RES_Wood | 2040 | 999999
DE_BW | RES_Wood | 2045 | 999999
DE_BW | RES_Wood | 2050 | 999999
DE_BY | RES_Wood | 2018 | 999999
DE_BY | RES_Wood | 2025 | 999999
DE_BY | RES_Wood | 2030 | 999999
DE_BY | RES_Wood | 2035 | 999999
DE_BY | RES_Wood | 2040 | 999999
DE_BY | RES_Wood | 2045 | 999999
DE_BY | RES_Wood | 2050 | 999999
DE_HB | RES_Wood | 2018 | 999999
DE_HB | RES_Wood | 2025 | 999999
DE_HB | RES_Wood | 2030 | 999999
DE_HB | RES_Wood | 2035 | 999999
DE_HB | RES_Wood | 2040 | 999999
DE_HB | RES_Wood | 2045 | 999999
DE_HB | RES_Wood | 2050 | 999999
DE_HE | RES_Wood | 2018 | 999999
DE_HE | RES_Wood | 2025 | 999999
DE_HE | RES_Wood | 2030 | 999999
DE_HE | RES_Wood | 2035 | 999999
DE_HE | RES_Wood | 2040 | 999999
DE_HE | RES_Wood | 2045 | 999999
DE_HE | RES_Wood | 2050 | 999999
DE_HH | RES_Wood | 2018 | 999999
DE_HH | RES_Wood | 2025 | 999999
DE_HH | RES_Wood | 2030 | 999999
DE_HH | RES_Wood | 2035 | 999999
DE_HH | RES_Wood | 2040 | 999999
DE_HH | RES_Wood | 2045 | 999999
DE_HH | RES_Wood | 2050 | 999999
DE_MV | RES_Wood | 2018 | 999999
DE_MV | RES_Wood | 2025 | 999999
DE_MV | RES_Wood | 2030 | 999999
DE_MV | RES_Wood | 2035 | 999999
DE_MV | RES_Wood | 2040 | 999999
DE_MV | RES_Wood | 2045 | 999999
DE_MV | RES_Wood | 2050 | 999999
DE_NI | RES_Wood | 2018 | 999999
DE_NI | RES_Wood | 2025 | 999999
DE_NI | RES_Wood | 2030 | 999999
DE_NI | RES_Wood | 2035 | 999999
DE_NI | RES_Wood | 2040 | 999999
DE_NI | RES_Wood | 2045 | 999999
DE_NI | RES_Wood | 2050 | 999999
DE_NRW | RES_Wood | 2018 | 999999
DE_NRW | RES_Wood | 2025 | 999999
DE_NRW | RES_Wood | 2030 | 999999
DE_NRW | RES_Wood | 2035 | 999999
DE_NRW | RES_Wood | 2040 | 999999
DE_NRW | RES_Wood | 2045 | 999999
DE_NRW | RES_Wood | 2050 | 999999
DE_RP | RES_Wood | 2018 | 999999
DE_RP | RES_Wood | 2025 | 999999
DE_RP | RES_Wood | 2030 | 999999
DE_RP | RES_Wood | 2035 | 999999
DE_RP | RES_Wood | 2040 | 999999
DE_RP | RES_Wood | 2045 | 999999
DE_RP | RES_Wood | 2050 | 999999
DE_SH | RES_Wood | 2018 | 999999
DE_SH | RES_Wood | 2025 | 999999
DE_SH | RES_Wood | 2030 | 999999
DE_SH | RES_Wood | 2035 | 999999
DE_SH | RES_Wood | 2040 | 999999
DE_SH | RES_Wood | 2045 | 999999
DE_SH | RES_Wood | 2050 | 999999
DE_SL | RES_Wood | 2018 | 999999
DE_SL | RES_Wood | 2025 | 999999
DE_SL | RES_Wood | 2030 | 999999
DE_SL | RES_Wood | 2035 | 999999
DE_SL | RES_Wood | 2040 | 999999
DE_SL | RES_Wood | 2045 | 999999
DE_SL | RES_Wood | 2050 | 999999
DE_SN | RES_Wood | 2018 | 999999
DE_SN | RES_Wood | 2025 | 999999
DE_SN | RES_Wood | 2030 | 999999
DE_SN | RES_Wood | 2035 | 999999
DE_SN | RES_Wood | 2040 | 999999
DE_SN | RES_Wood | 2045 | 999999
DE_SN | RES_Wood | 2050 | 999999
DE_ST | RES_Wood | 2018 | 999999
DE_ST | RES_Wood | 2025 | 999999
DE_ST | RES_Wood | 2030 | 999999
DE_ST | RES_Wood | 2035 | 999999
DE_ST | RES_Wood | 2040 | 999999
DE_ST | RES_Wood | 2045 | 999999
DE_ST | RES_Wood | 2050 | 999999
DE_TH | RES_Wood | 2018 | 999999
DE_TH | RES_Wood | 2025 | 999999
DE_TH | RES_Wood | 2030 | 999999
DE_TH | RES_Wood | 2035 | 999999
DE_TH | RES_Wood | 2040 | 999999
DE_TH | RES_Wood | 2045 | 999999
DE_TH | RES_Wood | 2050 | 999999
DE_Nord | RES_Wood | 2018 | 999999
DE_Nord | RES_Wood | 2025 | 999999
DE_Nord | RES_Wood | 2030 | 999999
DE_Nord | RES_Wood | 2035 | 999999
DE_Nord | RES_Wood | 2040 | 999999
DE_Nord | RES_Wood | 2045 | 999999
DE_Nord | RES_Wood | 2050 | 999999
DE_Baltic | RES_Wood | 2018 | 999999
DE_Baltic | RES_Wood | 2025 | 999999
DE_Baltic | RES_Wood | 2030 | 999999
DE_Baltic | RES_Wood | 2035 | 999999
DE_Baltic | RES_Wood | 2040 | 999999
DE_Baltic | RES_Wood | 2045 | 999999
DE_Baltic | RES_Wood | 2050 | 999999
DE_BB | X_Alkaline_Electrolysis | 2018 | 999999
DE_BB | X_Alkaline_Electrolysis | 2025 | 999999
DE_BB | X_Alkaline_Electrolysis | 2030 | 999999
DE_BB | X_Alkaline_Electrolysis | 2035 | 999999
DE_BB | X_Alkaline_Electrolysis | 2040 | 999999
DE_BB | X_Alkaline_Electrolysis | 2045 | 999999
DE_BB | X_Alkaline_Electrolysis | 2050 | 999999
DE_BE | X_Alkaline_Electrolysis | 2018 | 999999
DE_BE | X_Alkaline_Electrolysis | 2025 | 999999
DE_BE | X_Alkaline_Electrolysis | 2030 | 999999
DE_BE | X_Alkaline_Electrolysis | 2035 | 999999
DE_BE | X_Alkaline_Electrolysis | 2040 | 999999
DE_BE | X_Alkaline_Electrolysis | 2045 | 999999
DE_BE | X_Alkaline_Electrolysis | 2050 | 999999
DE_BW | X_Alkaline_Electrolysis | 2018 | 999999
DE_BW | X_Alkaline_Electrolysis | 2025 | 999999
DE_BW | X_Alkaline_Electrolysis | 2030 | 999999
DE_BW | X_Alkaline_Electrolysis | 2035 | 999999
DE_BW | X_Alkaline_Electrolysis | 2040 | 999999
DE_BW | X_Alkaline_Electrolysis | 2045 | 999999
DE_BW | X_Alkaline_Electrolysis | 2050 | 999999
DE_BY | X_Alkaline_Electrolysis | 2018 | 999999
DE_BY | X_Alkaline_Electrolysis | 2025 | 999999
DE_BY | X_Alkaline_Electrolysis | 2030 | 999999
DE_BY | X_Alkaline_Electrolysis | 2035 | 999999
DE_BY | X_Alkaline_Electrolysis | 2040 | 999999
DE_BY | X_Alkaline_Electrolysis | 2045 | 999999
DE_BY | X_Alkaline_Electrolysis | 2050 | 999999
DE_HB | X_Alkaline_Electrolysis | 2018 | 999999
DE_HB | X_Alkaline_Electrolysis | 2025 | 999999
DE_HB | X_Alkaline_Electrolysis | 2030 | 999999
DE_HB | X_Alkaline_Electrolysis | 2035 | 999999
DE_HB | X_Alkaline_Electrolysis | 2040 | 999999
DE_HB | X_Alkaline_Electrolysis | 2045 | 999999
DE_HB | X_Alkaline_Electrolysis | 2050 | 999999
DE_HE | X_Alkaline_Electrolysis | 2018 | 999999
DE_HE | X_Alkaline_Electrolysis | 2025 | 999999
DE_HE | X_Alkaline_Electrolysis | 2030 | 999999
DE_HE | X_Alkaline_Electrolysis | 2035 | 999999
DE_HE | X_Alkaline_Electrolysis | 2040 | 999999
DE_HE | X_Alkaline_Electrolysis | 2045 | 999999
DE_HE | X_Alkaline_Electrolysis | 2050 | 999999
DE_HH | X_Alkaline_Electrolysis | 2018 | 999999
DE_HH | X_Alkaline_Electrolysis | 2025 | 999999
DE_HH | X_Alkaline_Electrolysis | 2030 | 999999
DE_HH | X_Alkaline_Electrolysis | 2035 | 999999
DE_HH | X_Alkaline_Electrolysis | 2040 | 999999
DE_HH | X_Alkaline_Electrolysis | 2045 | 999999
DE_HH | X_Alkaline_Electrolysis | 2050 | 999999
DE_MV | X_Alkaline_Electrolysis | 2018 | 999999
DE_MV | X_Alkaline_Electrolysis | 2025 | 999999
DE_MV | X_Alkaline_Electrolysis | 2030 | 999999
DE_MV | X_Alkaline_Electrolysis | 2035 | 999999
DE_MV | X_Alkaline_Electrolysis | 2040 | 999999
DE_MV | X_Alkaline_Electrolysis | 2045 | 999999
DE_MV | X_Alkaline_Electrolysis | 2050 | 999999
DE_NI | X_Alkaline_Electrolysis | 2018 | 999999
DE_NI | X_Alkaline_Electrolysis | 2025 | 999999
DE_NI | X_Alkaline_Electrolysis | 2030 | 999999
DE_NI | X_Alkaline_Electrolysis | 2035 | 999999
DE_NI | X_Alkaline_Electrolysis | 2040 | 999999
DE_NI | X_Alkaline_Electrolysis | 2045 | 999999
DE_NI | X_Alkaline_Electrolysis | 2050 | 999999
DE_NRW | X_Alkaline_Electrolysis | 2018 | 999999
DE_NRW | X_Alkaline_Electrolysis | 2025 | 999999
DE_NRW | X_Alkaline_Electrolysis | 2030 | 999999
DE_NRW | X_Alkaline_Electrolysis | 2035 | 999999
DE_NRW | X_Alkaline_Electrolysis | 2040 | 999999
DE_NRW | X_Alkaline_Electrolysis | 2045 | 999999
DE_NRW | X_Alkaline_Electrolysis | 2050 | 999999
DE_RP | X_Alkaline_Electrolysis | 2018 | 999999
DE_RP | X_Alkaline_Electrolysis | 2025 | 999999
DE_RP | X_Alkaline_Electrolysis | 2030 | 999999
DE_RP | X_Alkaline_Electrolysis | 2035 | 999999
DE_RP | X_Alkaline_Electrolysis | 2040 | 999999
DE_RP | X_Alkaline_Electrolysis | 2045 | 999999
DE_RP | X_Alkaline_Electrolysis | 2050 | 999999
DE_SH | X_Alkaline_Electrolysis | 2018 | 999999
DE_SH | X_Alkaline_Electrolysis | 2025 | 999999
DE_SH | X_Alkaline_Electrolysis | 2030 | 999999
DE_SH | X_Alkaline_Electrolysis | 2035 | 999999
DE_SH | X_Alkaline_Electrolysis | 2040 | 999999
DE_SH | X_Alkaline_Electrolysis | 2045 | 999999
DE_SH | X_Alkaline_Electrolysis | 2050 | 999999
DE_SL | X_Alkaline_Electrolysis | 2018 | 999999
DE_SL | X_Alkaline_Electrolysis | 2025 | 999999
DE_SL | X_Alkaline_Electrolysis | 2030 | 999999
DE_SL | X_Alkaline_Electrolysis | 2035 | 999999
DE_SL | X_Alkaline_Electrolysis | 2040 | 999999
DE_SL | X_Alkaline_Electrolysis | 2045 | 999999
DE_SL | X_Alkaline_Electrolysis | 2050 | 999999
DE_SN | X_Alkaline_Electrolysis | 2018 | 999999
DE_SN | X_Alkaline_Electrolysis | 2025 | 999999
DE_SN | X_Alkaline_Electrolysis | 2030 | 999999
DE_SN | X_Alkaline_Electrolysis | 2035 | 999999
DE_SN | X_Alkaline_Electrolysis | 2040 | 999999
DE_SN | X_Alkaline_Electrolysis | 2045 | 999999
DE_SN | X_Alkaline_Electrolysis | 2050 | 999999
DE_ST | X_Alkaline_Electrolysis | 2018 | 999999
DE_ST | X_Alkaline_Electrolysis | 2025 | 999999
DE_ST | X_Alkaline_Electrolysis | 2030 | 999999
DE_ST | X_Alkaline_Electrolysis | 2035 | 999999
DE_ST | X_Alkaline_Electrolysis | 2040 | 999999
DE_ST | X_Alkaline_Electrolysis | 2045 | 999999
DE_ST | X_Alkaline_Electrolysis | 2050 | 999999
DE_TH | X_Alkaline_Electrolysis | 2018 | 999999
DE_TH | X_Alkaline_Electrolysis | 2025 | 999999
DE_TH | X_Alkaline_Electrolysis | 2030 | 999999
DE_TH | X_Alkaline_Electrolysis | 2035 | 999999
DE_TH | X_Alkaline_Electrolysis | 2040 | 999999
DE_TH | X_Alkaline_Electrolysis | 2045 | 999999
DE_TH | X_Alkaline_Electrolysis | 2050 | 999999
DE_Nord | X_Alkaline_Electrolysis | 2018 | 999999
DE_Nord | X_Alkaline_Electrolysis | 2025 | 999999
DE_Nord | X_Alkaline_Electrolysis | 2030 | 999999
DE_Nord | X_Alkaline_Electrolysis | 2035 | 999999
DE_Nord | X_Alkaline_Electrolysis | 2040 | 999999
DE_Nord | X_Alkaline_Electrolysis | 2045 | 999999
DE_Nord | X_Alkaline_Electrolysis | 2050 | 999999
DE_Baltic | X_Alkaline_Electrolysis | 2018 | 999999
DE_Baltic | X_Alkaline_Electrolysis | 2025 | 999999
DE_Baltic | X_Alkaline_Electrolysis | 2030 | 999999
DE_Baltic | X_Alkaline_Electrolysis | 2035 | 999999
DE_Baltic | X_Alkaline_Electrolysis | 2040 | 999999
DE_Baltic | X_Alkaline_Electrolysis | 2045 | 999999
DE_Baltic | X_Alkaline_Electrolysis | 2050 | 999999
DE_BB | X_Biofuel | 2018 | 999999
DE_BB | X_Biofuel | 2025 | 999999
DE_BB | X_Biofuel | 2030 | 999999
DE_BB | X_Biofuel | 2035 | 999999
DE_BB | X_Biofuel | 2040 | 999999
DE_BB | X_Biofuel | 2045 | 999999
DE_BB | X_Biofuel | 2050 | 999999
DE_BE | X_Biofuel | 2018 | 999999
DE_BE | X_Biofuel | 2025 | 999999
DE_BE | X_Biofuel | 2030 | 999999
DE_BE | X_Biofuel | 2035 | 999999
DE_BE | X_Biofuel | 2040 | 999999
DE_BE | X_Biofuel | 2045 | 999999
DE_BE | X_Biofuel | 2050 | 999999
DE_BW | X_Biofuel | 2018 | 999999
DE_BW | X_Biofuel | 2025 | 999999
DE_BW | X_Biofuel | 2030 | 999999
DE_BW | X_Biofuel | 2035 | 999999
DE_BW | X_Biofuel | 2040 | 999999
DE_BW | X_Biofuel | 2045 | 999999
DE_BW | X_Biofuel | 2050 | 999999
DE_BY | X_Biofuel | 2018 | 999999
DE_BY | X_Biofuel | 2025 | 999999
DE_BY | X_Biofuel | 2030 | 999999
DE_BY | X_Biofuel | 2035 | 999999
DE_BY | X_Biofuel | 2040 | 999999
DE_BY | X_Biofuel | 2045 | 999999
DE_BY | X_Biofuel | 2050 | 999999
DE_HB | X_Biofuel | 2018 | 999999
DE_HB | X_Biofuel | 2025 | 999999
DE_HB | X_Biofuel | 2030 | 999999
DE_HB | X_Biofuel | 2035 | 999999
DE_HB | X_Biofuel | 2040 | 999999
DE_HB | X_Biofuel | 2045 | 999999
DE_HB | X_Biofuel | 2050 | 999999
DE_HE | X_Biofuel | 2018 | 999999
DE_HE | X_Biofuel | 2025 | 999999
DE_HE | X_Biofuel | 2030 | 999999
DE_HE | X_Biofuel | 2035 | 999999
DE_HE | X_Biofuel | 2040 | 999999
DE_HE | X_Biofuel | 2045 | 999999
DE_HE | X_Biofuel | 2050 | 999999
DE_HH | X_Biofuel | 2018 | 999999
DE_HH | X_Biofuel | 2025 | 999999
DE_HH | X_Biofuel | 2030 | 999999
DE_HH | X_Biofuel | 2035 | 999999
DE_HH | X_Biofuel | 2040 | 999999
DE_HH | X_Biofuel | 2045 | 999999
DE_HH | X_Biofuel | 2050 | 999999
DE_MV | X_Biofuel | 2018 | 999999
DE_MV | X_Biofuel | 2025 | 999999
DE_MV | X_Biofuel | 2030 | 999999
DE_MV | X_Biofuel | 2035 | 999999
DE_MV | X_Biofuel | 2040 | 999999
DE_MV | X_Biofuel | 2045 | 999999
DE_MV | X_Biofuel | 2050 | 999999
DE_NI | X_Biofuel | 2018 | 999999
DE_NI | X_Biofuel | 2025 | 999999
DE_NI | X_Biofuel | 2030 | 999999
DE_NI | X_Biofuel | 2035 | 999999
DE_NI | X_Biofuel | 2040 | 999999
DE_NI | X_Biofuel | 2045 | 999999
DE_NI | X_Biofuel | 2050 | 999999
DE_NRW | X_Biofuel | 2018 | 999999
DE_NRW | X_Biofuel | 2025 | 999999
DE_NRW | X_Biofuel | 2030 | 999999
DE_NRW | X_Biofuel | 2035 | 999999
DE_NRW | X_Biofuel | 2040 | 999999
DE_NRW | X_Biofuel | 2045 | 999999
DE_NRW | X_Biofuel | 2050 | 999999
DE_RP | X_Biofuel | 2018 | 999999
DE_RP | X_Biofuel | 2025 | 999999
DE_RP | X_Biofuel | 2030 | 999999
DE_RP | X_Biofuel | 2035 | 999999
DE_RP | X_Biofuel | 2040 | 999999
DE_RP | X_Biofuel | 2045 | 999999
DE_RP | X_Biofuel | 2050 | 999999
DE_SH | X_Biofuel | 2018 | 999999
DE_SH | X_Biofuel | 2025 | 999999
DE_SH | X_Biofuel | 2030 | 999999
DE_SH | X_Biofuel | 2035 | 999999
DE_SH | X_Biofuel | 2040 | 999999
DE_SH | X_Biofuel | 2045 | 999999
DE_SH | X_Biofuel | 2050 | 999999
DE_SL | X_Biofuel | 2018 | 999999
DE_SL | X_Biofuel | 2025 | 999999
DE_SL | X_Biofuel | 2030 | 999999
DE_SL | X_Biofuel | 2035 | 999999
DE_SL | X_Biofuel | 2040 | 999999
DE_SL | X_Biofuel | 2045 | 999999
DE_SL | X_Biofuel | 2050 | 999999
DE_SN | X_Biofuel | 2018 | 999999
DE_SN | X_Biofuel | 2025 | 999999
DE_SN | X_Biofuel | 2030 | 999999
DE_SN | X_Biofuel | 2035 | 999999
DE_SN | X_Biofuel | 2040 | 999999
DE_SN | X_Biofuel | 2045 | 999999
DE_SN | X_Biofuel | 2050 | 999999
DE_ST | X_Biofuel | 2018 | 999999
DE_ST | X_Biofuel | 2025 | 999999
DE_ST | X_Biofuel | 2030 | 999999
DE_ST | X_Biofuel | 2035 | 999999
DE_ST | X_Biofuel | 2040 | 999999
DE_ST | X_Biofuel | 2045 | 999999
DE_ST | X_Biofuel | 2050 | 999999
DE_TH | X_Biofuel | 2018 | 999999
DE_TH | X_Biofuel | 2025 | 999999
DE_TH | X_Biofuel | 2030 | 999999
DE_TH | X_Biofuel | 2035 | 999999
DE_TH | X_Biofuel | 2040 | 999999
DE_TH | X_Biofuel | 2045 | 999999
DE_TH | X_Biofuel | 2050 | 999999
DE_Nord | X_Biofuel | 2018 | 999999
DE_Nord | X_Biofuel | 2025 | 999999
DE_Nord | X_Biofuel | 2030 | 999999
DE_Nord | X_Biofuel | 2035 | 999999
DE_Nord | X_Biofuel | 2040 | 999999
DE_Nord | X_Biofuel | 2045 | 999999
DE_Nord | X_Biofuel | 2050 | 999999
DE_Baltic | X_Biofuel | 2018 | 999999
DE_Baltic | X_Biofuel | 2025 | 999999
DE_Baltic | X_Biofuel | 2030 | 999999
DE_Baltic | X_Biofuel | 2035 | 999999
DE_Baltic | X_Biofuel | 2040 | 999999
DE_Baltic | X_Biofuel | 2045 | 999999
DE_Baltic | X_Biofuel | 2050 | 999999
DE_BB | X_Electrolysis | 2018 | 999999
DE_BB | X_Electrolysis | 2025 | 999999
DE_BB | X_Electrolysis | 2030 | 999999
DE_BB | X_Electrolysis | 2035 | 999999
DE_BB | X_Electrolysis | 2040 | 999999
DE_BB | X_Electrolysis | 2045 | 999999
DE_BB | X_Electrolysis | 2050 | 999999
DE_BE | X_Electrolysis | 2018 | 999999
DE_BE | X_Electrolysis | 2025 | 999999
DE_BE | X_Electrolysis | 2030 | 999999
DE_BE | X_Electrolysis | 2035 | 999999
DE_BE | X_Electrolysis | 2040 | 999999
DE_BE | X_Electrolysis | 2045 | 999999
DE_BE | X_Electrolysis | 2050 | 999999
DE_BW | X_Electrolysis | 2018 | 999999
DE_BW | X_Electrolysis | 2025 | 999999
DE_BW | X_Electrolysis | 2030 | 999999
DE_BW | X_Electrolysis | 2035 | 999999
DE_BW | X_Electrolysis | 2040 | 999999
DE_BW | X_Electrolysis | 2045 | 999999
DE_BW | X_Electrolysis | 2050 | 999999
DE_BY | X_Electrolysis | 2018 | 999999
DE_BY | X_Electrolysis | 2025 | 999999
DE_BY | X_Electrolysis | 2030 | 999999
DE_BY | X_Electrolysis | 2035 | 999999
DE_BY | X_Electrolysis | 2040 | 999999
DE_BY | X_Electrolysis | 2045 | 999999
DE_BY | X_Electrolysis | 2050 | 999999
DE_HB | X_Electrolysis | 2018 | 999999
DE_HB | X_Electrolysis | 2025 | 999999
DE_HB | X_Electrolysis | 2030 | 999999
DE_HB | X_Electrolysis | 2035 | 999999
DE_HB | X_Electrolysis | 2040 | 999999
DE_HB | X_Electrolysis | 2045 | 999999
DE_HB | X_Electrolysis | 2050 | 999999
DE_HE | X_Electrolysis | 2018 | 999999
DE_HE | X_Electrolysis | 2025 | 999999
DE_HE | X_Electrolysis | 2030 | 999999
DE_HE | X_Electrolysis | 2035 | 999999
DE_HE | X_Electrolysis | 2040 | 999999
DE_HE | X_Electrolysis | 2045 | 999999
DE_HE | X_Electrolysis | 2050 | 999999
DE_HH | X_Electrolysis | 2018 | 999999
DE_HH | X_Electrolysis | 2025 | 999999
DE_HH | X_Electrolysis | 2030 | 999999
DE_HH | X_Electrolysis | 2035 | 999999
DE_HH | X_Electrolysis | 2040 | 999999
DE_HH | X_Electrolysis | 2045 | 999999
DE_HH | X_Electrolysis | 2050 | 999999
DE_MV | X_Electrolysis | 2018 | 999999
DE_MV | X_Electrolysis | 2025 | 999999
DE_MV | X_Electrolysis | 2030 | 999999
DE_MV | X_Electrolysis | 2035 | 999999
DE_MV | X_Electrolysis | 2040 | 999999
DE_MV | X_Electrolysis | 2045 | 999999
DE_MV | X_Electrolysis | 2050 | 999999
DE_NI | X_Electrolysis | 2018 | 999999
DE_NI | X_Electrolysis | 2025 | 999999
DE_NI | X_Electrolysis | 2030 | 999999
DE_NI | X_Electrolysis | 2035 | 999999
DE_NI | X_Electrolysis | 2040 | 999999
DE_NI | X_Electrolysis | 2045 | 999999
DE_NI | X_Electrolysis | 2050 | 999999
DE_NRW | X_Electrolysis | 2018 | 999999
DE_NRW | X_Electrolysis | 2025 | 999999
DE_NRW | X_Electrolysis | 2030 | 999999
DE_NRW | X_Electrolysis | 2035 | 999999
DE_NRW | X_Electrolysis | 2040 | 999999
DE_NRW | X_Electrolysis | 2045 | 999999
DE_NRW | X_Electrolysis | 2050 | 999999
DE_RP | X_Electrolysis | 2018 | 999999
DE_RP | X_Electrolysis | 2025 | 999999
DE_RP | X_Electrolysis | 2030 | 999999
DE_RP | X_Electrolysis | 2035 | 999999
DE_RP | X_Electrolysis | 2040 | 999999
DE_RP | X_Electrolysis | 2045 | 999999
DE_RP | X_Electrolysis | 2050 | 999999
DE_SH | X_Electrolysis | 2018 | 999999
DE_SH | X_Electrolysis | 2025 | 999999
DE_SH | X_Electrolysis | 2030 | 999999
DE_SH | X_Electrolysis | 2035 | 999999
DE_SH | X_Electrolysis | 2040 | 999999
DE_SH | X_Electrolysis | 2045 | 999999
DE_SH | X_Electrolysis | 2050 | 999999
DE_SL | X_Electrolysis | 2018 | 999999
DE_SL | X_Electrolysis | 2025 | 999999
DE_SL | X_Electrolysis | 2030 | 999999
DE_SL | X_Electrolysis | 2035 | 999999
DE_SL | X_Electrolysis | 2040 | 999999
DE_SL | X_Electrolysis | 2045 | 999999
DE_SL | X_Electrolysis | 2050 | 999999
DE_SN | X_Electrolysis | 2018 | 999999
DE_SN | X_Electrolysis | 2025 | 999999
DE_SN | X_Electrolysis | 2030 | 999999
DE_SN | X_Electrolysis | 2035 | 999999
DE_SN | X_Electrolysis | 2040 | 999999
DE_SN | X_Electrolysis | 2045 | 999999
DE_SN | X_Electrolysis | 2050 | 999999
DE_ST | X_Electrolysis | 2018 | 999999
DE_ST | X_Electrolysis | 2025 | 999999
DE_ST | X_Electrolysis | 2030 | 999999
DE_ST | X_Electrolysis | 2035 | 999999
DE_ST | X_Electrolysis | 2040 | 999999
DE_ST | X_Electrolysis | 2045 | 999999
DE_ST | X_Electrolysis | 2050 | 999999
DE_TH | X_Electrolysis | 2018 | 999999
DE_TH | X_Electrolysis | 2025 | 999999
DE_TH | X_Electrolysis | 2030 | 999999
DE_TH | X_Electrolysis | 2035 | 999999
DE_TH | X_Electrolysis | 2040 | 999999
DE_TH | X_Electrolysis | 2045 | 999999
DE_TH | X_Electrolysis | 2050 | 999999
DE_Nord | X_Electrolysis | 2018 | 999999
DE_Nord | X_Electrolysis | 2025 | 999999
DE_Nord | X_Electrolysis | 2030 | 999999
DE_Nord | X_Electrolysis | 2035 | 999999
DE_Nord | X_Electrolysis | 2040 | 999999
DE_Nord | X_Electrolysis | 2045 | 999999
DE_Nord | X_Electrolysis | 2050 | 999999
DE_Baltic | X_Electrolysis | 2018 | 999999
DE_Baltic | X_Electrolysis | 2025 | 999999
DE_Baltic | X_Electrolysis | 2030 | 999999
DE_Baltic | X_Electrolysis | 2035 | 999999
DE_Baltic | X_Electrolysis | 2040 | 999999
DE_Baltic | X_Electrolysis | 2045 | 999999
DE_Baltic | X_Electrolysis | 2050 | 999999
DE_BB | X_Fuel_Cell | 2018 | 999999
DE_BB | X_Fuel_Cell | 2025 | 999999
DE_BB | X_Fuel_Cell | 2030 | 999999
DE_BB | X_Fuel_Cell | 2035 | 999999
DE_BB | X_Fuel_Cell | 2040 | 999999
DE_BB | X_Fuel_Cell | 2045 | 999999
DE_BB | X_Fuel_Cell | 2050 | 999999
DE_BE | X_Fuel_Cell | 2018 | 999999
DE_BE | X_Fuel_Cell | 2025 | 999999
DE_BE | X_Fuel_Cell | 2030 | 999999
DE_BE | X_Fuel_Cell | 2035 | 999999
DE_BE | X_Fuel_Cell | 2040 | 999999
DE_BE | X_Fuel_Cell | 2045 | 999999
DE_BE | X_Fuel_Cell | 2050 | 999999
DE_BW | X_Fuel_Cell | 2018 | 999999
DE_BW | X_Fuel_Cell | 2025 | 999999
DE_BW | X_Fuel_Cell | 2030 | 999999
DE_BW | X_Fuel_Cell | 2035 | 999999
DE_BW | X_Fuel_Cell | 2040 | 999999
DE_BW | X_Fuel_Cell | 2045 | 999999
DE_BW | X_Fuel_Cell | 2050 | 999999
DE_BY | X_Fuel_Cell | 2018 | 999999
DE_BY | X_Fuel_Cell | 2025 | 999999
DE_BY | X_Fuel_Cell | 2030 | 999999
DE_BY | X_Fuel_Cell | 2035 | 999999
DE_BY | X_Fuel_Cell | 2040 | 999999
DE_BY | X_Fuel_Cell | 2045 | 999999
DE_BY | X_Fuel_Cell | 2050 | 999999
DE_HB | X_Fuel_Cell | 2018 | 999999
DE_HB | X_Fuel_Cell | 2025 | 999999
DE_HB | X_Fuel_Cell | 2030 | 999999
DE_HB | X_Fuel_Cell | 2035 | 999999
DE_HB | X_Fuel_Cell | 2040 | 999999
DE_HB | X_Fuel_Cell | 2045 | 999999
DE_HB | X_Fuel_Cell | 2050 | 999999
DE_HE | X_Fuel_Cell | 2018 | 999999
DE_HE | X_Fuel_Cell | 2025 | 999999
DE_HE | X_Fuel_Cell | 2030 | 999999
DE_HE | X_Fuel_Cell | 2035 | 999999
DE_HE | X_Fuel_Cell | 2040 | 999999
DE_HE | X_Fuel_Cell | 2045 | 999999
DE_HE | X_Fuel_Cell | 2050 | 999999
DE_HH | X_Fuel_Cell | 2018 | 999999
DE_HH | X_Fuel_Cell | 2025 | 999999
DE_HH | X_Fuel_Cell | 2030 | 999999
DE_HH | X_Fuel_Cell | 2035 | 999999
DE_HH | X_Fuel_Cell | 2040 | 999999
DE_HH | X_Fuel_Cell | 2045 | 999999
DE_HH | X_Fuel_Cell | 2050 | 999999
DE_MV | X_Fuel_Cell | 2018 | 999999
DE_MV | X_Fuel_Cell | 2025 | 999999
DE_MV | X_Fuel_Cell | 2030 | 999999
DE_MV | X_Fuel_Cell | 2035 | 999999
DE_MV | X_Fuel_Cell | 2040 | 999999
DE_MV | X_Fuel_Cell | 2045 | 999999
DE_MV | X_Fuel_Cell | 2050 | 999999
DE_NI | X_Fuel_Cell | 2018 | 999999
DE_NI | X_Fuel_Cell | 2025 | 999999
DE_NI | X_Fuel_Cell | 2030 | 999999
DE_NI | X_Fuel_Cell | 2035 | 999999
DE_NI | X_Fuel_Cell | 2040 | 999999
DE_NI | X_Fuel_Cell | 2045 | 999999
DE_NI | X_Fuel_Cell | 2050 | 999999
DE_NRW | X_Fuel_Cell | 2018 | 999999
DE_NRW | X_Fuel_Cell | 2025 | 999999
DE_NRW | X_Fuel_Cell | 2030 | 999999
DE_NRW | X_Fuel_Cell | 2035 | 999999
DE_NRW | X_Fuel_Cell | 2040 | 999999
DE_NRW | X_Fuel_Cell | 2045 | 999999
DE_NRW | X_Fuel_Cell | 2050 | 999999
DE_RP | X_Fuel_Cell | 2018 | 999999
DE_RP | X_Fuel_Cell | 2025 | 999999
DE_RP | X_Fuel_Cell | 2030 | 999999
DE_RP | X_Fuel_Cell | 2035 | 999999
DE_RP | X_Fuel_Cell | 2040 | 999999
DE_RP | X_Fuel_Cell | 2045 | 999999
DE_RP | X_Fuel_Cell | 2050 | 999999
DE_SH | X_Fuel_Cell | 2018 | 999999
DE_SH | X_Fuel_Cell | 2025 | 999999
DE_SH | X_Fuel_Cell | 2030 | 999999
DE_SH | X_Fuel_Cell | 2035 | 999999
DE_SH | X_Fuel_Cell | 2040 | 999999
DE_SH | X_Fuel_Cell | 2045 | 999999
DE_SH | X_Fuel_Cell | 2050 | 999999
DE_SL | X_Fuel_Cell | 2018 | 999999
DE_SL | X_Fuel_Cell | 2025 | 999999
DE_SL | X_Fuel_Cell | 2030 | 999999
DE_SL | X_Fuel_Cell | 2035 | 999999
DE_SL | X_Fuel_Cell | 2040 | 999999
DE_SL | X_Fuel_Cell | 2045 | 999999
DE_SL | X_Fuel_Cell | 2050 | 999999
DE_SN | X_Fuel_Cell | 2018 | 999999
DE_SN | X_Fuel_Cell | 2025 | 999999
DE_SN | X_Fuel_Cell | 2030 | 999999
DE_SN | X_Fuel_Cell | 2035 | 999999
DE_SN | X_Fuel_Cell | 2040 | 999999
DE_SN | X_Fuel_Cell | 2045 | 999999
DE_SN | X_Fuel_Cell | 2050 | 999999
DE_ST | X_Fuel_Cell | 2018 | 999999
DE_ST | X_Fuel_Cell | 2025 | 999999
DE_ST | X_Fuel_Cell | 2030 | 999999
DE_ST | X_Fuel_Cell | 2035 | 999999
DE_ST | X_Fuel_Cell | 2040 | 999999
DE_ST | X_Fuel_Cell | 2045 | 999999
DE_ST | X_Fuel_Cell | 2050 | 999999
DE_TH | X_Fuel_Cell | 2018 | 999999
DE_TH | X_Fuel_Cell | 2025 | 999999
DE_TH | X_Fuel_Cell | 2030 | 999999
DE_TH | X_Fuel_Cell | 2035 | 999999
DE_TH | X_Fuel_Cell | 2040 | 999999
DE_TH | X_Fuel_Cell | 2045 | 999999
DE_TH | X_Fuel_Cell | 2050 | 999999
DE_Nord | X_Fuel_Cell | 2018 | 999999
DE_Nord | X_Fuel_Cell | 2025 | 999999
DE_Nord | X_Fuel_Cell | 2030 | 999999
DE_Nord | X_Fuel_Cell | 2035 | 999999
DE_Nord | X_Fuel_Cell | 2040 | 999999
DE_Nord | X_Fuel_Cell | 2045 | 999999
DE_Nord | X_Fuel_Cell | 2050 | 999999
DE_Baltic | X_Fuel_Cell | 2018 | 999999
DE_Baltic | X_Fuel_Cell | 2025 | 999999
DE_Baltic | X_Fuel_Cell | 2030 | 999999
DE_Baltic | X_Fuel_Cell | 2035 | 999999
DE_Baltic | X_Fuel_Cell | 2040 | 999999
DE_Baltic | X_Fuel_Cell | 2045 | 999999
DE_Baltic | X_Fuel_Cell | 2050 | 999999
DE_BB | X_Methanation | 2018 | 999999
DE_BB | X_Methanation | 2025 | 999999
DE_BB | X_Methanation | 2030 | 999999
DE_BB | X_Methanation | 2035 | 999999
DE_BB | X_Methanation | 2040 | 999999
DE_BB | X_Methanation | 2045 | 999999
DE_BB | X_Methanation | 2050 | 999999
DE_BE | X_Methanation | 2018 | 999999
DE_BE | X_Methanation | 2025 | 999999
DE_BE | X_Methanation | 2030 | 999999
DE_BE | X_Methanation | 2035 | 999999
DE_BE | X_Methanation | 2040 | 999999
DE_BE | X_Methanation | 2045 | 999999
DE_BE | X_Methanation | 2050 | 999999
DE_BW | X_Methanation | 2018 | 999999
DE_BW | X_Methanation | 2025 | 999999
DE_BW | X_Methanation | 2030 | 999999
DE_BW | X_Methanation | 2035 | 999999
DE_BW | X_Methanation | 2040 | 999999
DE_BW | X_Methanation | 2045 | 999999
DE_BW | X_Methanation | 2050 | 999999
DE_BY | X_Methanation | 2018 | 999999
DE_BY | X_Methanation | 2025 | 999999
DE_BY | X_Methanation | 2030 | 999999
DE_BY | X_Methanation | 2035 | 999999
DE_BY | X_Methanation | 2040 | 999999
DE_BY | X_Methanation | 2045 | 999999
DE_BY | X_Methanation | 2050 | 999999
DE_HB | X_Methanation | 2018 | 999999
DE_HB | X_Methanation | 2025 | 999999
DE_HB | X_Methanation | 2030 | 999999
DE_HB | X_Methanation | 2035 | 999999
DE_HB | X_Methanation | 2040 | 999999
DE_HB | X_Methanation | 2045 | 999999
DE_HB | X_Methanation | 2050 | 999999
DE_HE | X_Methanation | 2018 | 999999
DE_HE | X_Methanation | 2025 | 999999
DE_HE | X_Methanation | 2030 | 999999
DE_HE | X_Methanation | 2035 | 999999
DE_HE | X_Methanation | 2040 | 999999
DE_HE | X_Methanation | 2045 | 999999
DE_HE | X_Methanation | 2050 | 999999
DE_HH | X_Methanation | 2018 | 999999
DE_HH | X_Methanation | 2025 | 999999
DE_HH | X_Methanation | 2030 | 999999
DE_HH | X_Methanation | 2035 | 999999
DE_HH | X_Methanation | 2040 | 999999
DE_HH | X_Methanation | 2045 | 999999
DE_HH | X_Methanation | 2050 | 999999
DE_MV | X_Methanation | 2018 | 999999
DE_MV | X_Methanation | 2025 | 999999
DE_MV | X_Methanation | 2030 | 999999
DE_MV | X_Methanation | 2035 | 999999
DE_MV | X_Methanation | 2040 | 999999
DE_MV | X_Methanation | 2045 | 999999
DE_MV | X_Methanation | 2050 | 999999
DE_NI | X_Methanation | 2018 | 999999
DE_NI | X_Methanation | 2025 | 999999
DE_NI | X_Methanation | 2030 | 999999
DE_NI | X_Methanation | 2035 | 999999
DE_NI | X_Methanation | 2040 | 999999
DE_NI | X_Methanation | 2045 | 999999
DE_NI | X_Methanation | 2050 | 999999
DE_NRW | X_Methanation | 2018 | 999999
DE_NRW | X_Methanation | 2025 | 999999
DE_NRW | X_Methanation | 2030 | 999999
DE_NRW | X_Methanation | 2035 | 999999
DE_NRW | X_Methanation | 2040 | 999999
DE_NRW | X_Methanation | 2045 | 999999
DE_NRW | X_Methanation | 2050 | 999999
DE_RP | X_Methanation | 2018 | 999999
DE_RP | X_Methanation | 2025 | 999999
DE_RP | X_Methanation | 2030 | 999999
DE_RP | X_Methanation | 2035 | 999999
DE_RP | X_Methanation | 2040 | 999999
DE_RP | X_Methanation | 2045 | 999999
DE_RP | X_Methanation | 2050 | 999999
DE_SH | X_Methanation | 2018 | 999999
DE_SH | X_Methanation | 2025 | 999999
DE_SH | X_Methanation | 2030 | 999999
DE_SH | X_Methanation | 2035 | 999999
DE_SH | X_Methanation | 2040 | 999999
DE_SH | X_Methanation | 2045 | 999999
DE_SH | X_Methanation | 2050 | 999999
DE_SL | X_Methanation | 2018 | 999999
DE_SL | X_Methanation | 2025 | 999999
DE_SL | X_Methanation | 2030 | 999999
DE_SL | X_Methanation | 2035 | 999999
DE_SL | X_Methanation | 2040 | 999999
DE_SL | X_Methanation | 2045 | 999999
DE_SL | X_Methanation | 2050 | 999999
DE_SN | X_Methanation | 2018 | 999999
DE_SN | X_Methanation | 2025 | 999999
DE_SN | X_Methanation | 2030 | 999999
DE_SN | X_Methanation | 2035 | 999999
DE_SN | X_Methanation | 2040 | 999999
DE_SN | X_Methanation | 2045 | 999999
DE_SN | X_Methanation | 2050 | 999999
DE_ST | X_Methanation | 2018 | 999999
DE_ST | X_Methanation | 2025 | 999999
DE_ST | X_Methanation | 2030 | 999999
DE_ST | X_Methanation | 2035 | 999999
DE_ST | X_Methanation | 2040 | 999999
DE_ST | X_Methanation | 2045 | 999999
DE_ST | X_Methanation | 2050 | 999999
DE_TH | X_Methanation | 2018 | 999999
DE_TH | X_Methanation | 2025 | 999999
DE_TH | X_Methanation | 2030 | 999999
DE_TH | X_Methanation | 2035 | 999999
DE_TH | X_Methanation | 2040 | 999999
DE_TH | X_Methanation | 2045 | 999999
DE_TH | X_Methanation | 2050 | 999999
DE_Nord | X_Methanation | 2018 | 999999
DE_Nord | X_Methanation | 2025 | 999999
DE_Nord | X_Methanation | 2030 | 999999
DE_Nord | X_Methanation | 2035 | 999999
DE_Nord | X_Methanation | 2040 | 999999
DE_Nord | X_Methanation | 2045 | 999999
DE_Nord | X_Methanation | 2050 | 999999
DE_Baltic | X_Methanation | 2018 | 999999
DE_Baltic | X_Methanation | 2025 | 999999
DE_Baltic | X_Methanation | 2030 | 999999
DE_Baltic | X_Methanation | 2035 | 999999
DE_Baltic | X_Methanation | 2040 | 999999
DE_Baltic | X_Methanation | 2045 | 999999
DE_Baltic | X_Methanation | 2050 | 999999
DE_BB | X_PEM_Electrolysis | 2018 | 999999
DE_BB | X_PEM_Electrolysis | 2025 | 999999
DE_BB | X_PEM_Electrolysis | 2030 | 999999
DE_BB | X_PEM_Electrolysis | 2035 | 999999
DE_BB | X_PEM_Electrolysis | 2040 | 999999
DE_BB | X_PEM_Electrolysis | 2045 | 999999
DE_BB | X_PEM_Electrolysis | 2050 | 999999
DE_BE | X_PEM_Electrolysis | 2018 | 999999
DE_BE | X_PEM_Electrolysis | 2025 | 999999
DE_BE | X_PEM_Electrolysis | 2030 | 999999
DE_BE | X_PEM_Electrolysis | 2035 | 999999
DE_BE | X_PEM_Electrolysis | 2040 | 999999
DE_BE | X_PEM_Electrolysis | 2045 | 999999
DE_BE | X_PEM_Electrolysis | 2050 | 999999
DE_BW | X_PEM_Electrolysis | 2018 | 999999
DE_BW | X_PEM_Electrolysis | 2025 | 999999
DE_BW | X_PEM_Electrolysis | 2030 | 999999
DE_BW | X_PEM_Electrolysis | 2035 | 999999
DE_BW | X_PEM_Electrolysis | 2040 | 999999
DE_BW | X_PEM_Electrolysis | 2045 | 999999
DE_BW | X_PEM_Electrolysis | 2050 | 999999
DE_BY | X_PEM_Electrolysis | 2018 | 999999
DE_BY | X_PEM_Electrolysis | 2025 | 999999
DE_BY | X_PEM_Electrolysis | 2030 | 999999
DE_BY | X_PEM_Electrolysis | 2035 | 999999
DE_BY | X_PEM_Electrolysis | 2040 | 999999
DE_BY | X_PEM_Electrolysis | 2045 | 999999
DE_BY | X_PEM_Electrolysis | 2050 | 999999
DE_HB | X_PEM_Electrolysis | 2018 | 999999
DE_HB | X_PEM_Electrolysis | 2025 | 999999
DE_HB | X_PEM_Electrolysis | 2030 | 999999
DE_HB | X_PEM_Electrolysis | 2035 | 999999
DE_HB | X_PEM_Electrolysis | 2040 | 999999
DE_HB | X_PEM_Electrolysis | 2045 | 999999
DE_HB | X_PEM_Electrolysis | 2050 | 999999
DE_HE | X_PEM_Electrolysis | 2018 | 999999
DE_HE | X_PEM_Electrolysis | 2025 | 999999
DE_HE | X_PEM_Electrolysis | 2030 | 999999
DE_HE | X_PEM_Electrolysis | 2035 | 999999
DE_HE | X_PEM_Electrolysis | 2040 | 999999
DE_HE | X_PEM_Electrolysis | 2045 | 999999
DE_HE | X_PEM_Electrolysis | 2050 | 999999
DE_HH | X_PEM_Electrolysis | 2018 | 999999
DE_HH | X_PEM_Electrolysis | 2025 | 999999
DE_HH | X_PEM_Electrolysis | 2030 | 999999
DE_HH | X_PEM_Electrolysis | 2035 | 999999
DE_HH | X_PEM_Electrolysis | 2040 | 999999
DE_HH | X_PEM_Electrolysis | 2045 | 999999
DE_HH | X_PEM_Electrolysis | 2050 | 999999
DE_MV | X_PEM_Electrolysis | 2018 | 999999
DE_MV | X_PEM_Electrolysis | 2025 | 999999
DE_MV | X_PEM_Electrolysis | 2030 | 999999
DE_MV | X_PEM_Electrolysis | 2035 | 999999
DE_MV | X_PEM_Electrolysis | 2040 | 999999
DE_MV | X_PEM_Electrolysis | 2045 | 999999
DE_MV | X_PEM_Electrolysis | 2050 | 999999
DE_NI | X_PEM_Electrolysis | 2018 | 999999
DE_NI | X_PEM_Electrolysis | 2025 | 999999
DE_NI | X_PEM_Electrolysis | 2030 | 999999
DE_NI | X_PEM_Electrolysis | 2035 | 999999
DE_NI | X_PEM_Electrolysis | 2040 | 999999
DE_NI | X_PEM_Electrolysis | 2045 | 999999
DE_NI | X_PEM_Electrolysis | 2050 | 999999
DE_NRW | X_PEM_Electrolysis | 2018 | 999999
DE_NRW | X_PEM_Electrolysis | 2025 | 999999
DE_NRW | X_PEM_Electrolysis | 2030 | 999999
DE_NRW | X_PEM_Electrolysis | 2035 | 999999
DE_NRW | X_PEM_Electrolysis | 2040 | 999999
DE_NRW | X_PEM_Electrolysis | 2045 | 999999
DE_NRW | X_PEM_Electrolysis | 2050 | 999999
DE_RP | X_PEM_Electrolysis | 2018 | 999999
DE_RP | X_PEM_Electrolysis | 2025 | 999999
DE_RP | X_PEM_Electrolysis | 2030 | 999999
DE_RP | X_PEM_Electrolysis | 2035 | 999999
DE_RP | X_PEM_Electrolysis | 2040 | 999999
DE_RP | X_PEM_Electrolysis | 2045 | 999999
DE_RP | X_PEM_Electrolysis | 2050 | 999999
DE_SH | X_PEM_Electrolysis | 2018 | 999999
DE_SH | X_PEM_Electrolysis | 2025 | 999999
DE_SH | X_PEM_Electrolysis | 2030 | 999999
DE_SH | X_PEM_Electrolysis | 2035 | 999999
DE_SH | X_PEM_Electrolysis | 2040 | 999999
DE_SH | X_PEM_Electrolysis | 2045 | 999999
DE_SH | X_PEM_Electrolysis | 2050 | 999999
DE_SL | X_PEM_Electrolysis | 2018 | 999999
DE_SL | X_PEM_Electrolysis | 2025 | 999999
DE_SL | X_PEM_Electrolysis | 2030 | 999999
DE_SL | X_PEM_Electrolysis | 2035 | 999999
DE_SL | X_PEM_Electrolysis | 2040 | 999999
DE_SL | X_PEM_Electrolysis | 2045 | 999999
DE_SL | X_PEM_Electrolysis | 2050 | 999999
DE_SN | X_PEM_Electrolysis | 2018 | 999999
DE_SN | X_PEM_Electrolysis | 2025 | 999999
DE_SN | X_PEM_Electrolysis | 2030 | 999999
DE_SN | X_PEM_Electrolysis | 2035 | 999999
DE_SN | X_PEM_Electrolysis | 2040 | 999999
DE_SN | X_PEM_Electrolysis | 2045 | 999999
DE_SN | X_PEM_Electrolysis | 2050 | 999999
DE_ST | X_PEM_Electrolysis | 2018 | 999999
DE_ST | X_PEM_Electrolysis | 2025 | 999999
DE_ST | X_PEM_Electrolysis | 2030 | 999999
DE_ST | X_PEM_Electrolysis | 2035 | 999999
DE_ST | X_PEM_Electrolysis | 2040 | 999999
DE_ST | X_PEM_Electrolysis | 2045 | 999999
DE_ST | X_PEM_Electrolysis | 2050 | 999999
DE_TH | X_PEM_Electrolysis | 2018 | 999999
DE_TH | X_PEM_Electrolysis | 2025 | 999999
DE_TH | X_PEM_Electrolysis | 2030 | 999999
DE_TH | X_PEM_Electrolysis | 2035 | 999999
DE_TH | X_PEM_Electrolysis | 2040 | 999999
DE_TH | X_PEM_Electrolysis | 2045 | 999999
DE_TH | X_PEM_Electrolysis | 2050 | 999999
DE_Nord | X_PEM_Electrolysis | 2018 | 999999
DE_Nord | X_PEM_Electrolysis | 2025 | 999999
DE_Nord | X_PEM_Electrolysis | 2030 | 999999
DE_Nord | X_PEM_Electrolysis | 2035 | 999999
DE_Nord | X_PEM_Electrolysis | 2040 | 999999
DE_Nord | X_PEM_Electrolysis | 2045 | 999999
DE_Nord | X_PEM_Electrolysis | 2050 | 999999
DE_Baltic | X_PEM_Electrolysis | 2018 | 999999
DE_Baltic | X_PEM_Electrolysis | 2025 | 999999
DE_Baltic | X_PEM_Electrolysis | 2030 | 999999
DE_Baltic | X_PEM_Electrolysis | 2035 | 999999
DE_Baltic | X_PEM_Electrolysis | 2040 | 999999
DE_Baltic | X_PEM_Electrolysis | 2045 | 999999
DE_Baltic | X_PEM_Electrolysis | 2050 | 999999
DE_BB | X_Powerfuel | 2018 | 999999
DE_BB | X_Powerfuel | 2025 | 999999
DE_BB | X_Powerfuel | 2030 | 999999
DE_BB | X_Powerfuel | 2035 | 999999
DE_BB | X_Powerfuel | 2040 | 999999
DE_BB | X_Powerfuel | 2045 | 999999
DE_BB | X_Powerfuel | 2050 | 999999
DE_BE | X_Powerfuel | 2018 | 999999
DE_BE | X_Powerfuel | 2025 | 999999
DE_BE | X_Powerfuel | 2030 | 999999
DE_BE | X_Powerfuel | 2035 | 999999
DE_BE | X_Powerfuel | 2040 | 999999
DE_BE | X_Powerfuel | 2045 | 999999
DE_BE | X_Powerfuel | 2050 | 999999
DE_BW | X_Powerfuel | 2018 | 999999
DE_BW | X_Powerfuel | 2025 | 999999
DE_BW | X_Powerfuel | 2030 | 999999
DE_BW | X_Powerfuel | 2035 | 999999
DE_BW | X_Powerfuel | 2040 | 999999
DE_BW | X_Powerfuel | 2045 | 999999
DE_BW | X_Powerfuel | 2050 | 999999
DE_BY | X_Powerfuel | 2018 | 999999
DE_BY | X_Powerfuel | 2025 | 999999
DE_BY | X_Powerfuel | 2030 | 999999
DE_BY | X_Powerfuel | 2035 | 999999
DE_BY | X_Powerfuel | 2040 | 999999
DE_BY | X_Powerfuel | 2045 | 999999
DE_BY | X_Powerfuel | 2050 | 999999
DE_HB | X_Powerfuel | 2018 | 999999
DE_HB | X_Powerfuel | 2025 | 999999
DE_HB | X_Powerfuel | 2030 | 999999
DE_HB | X_Powerfuel | 2035 | 999999
DE_HB | X_Powerfuel | 2040 | 999999
DE_HB | X_Powerfuel | 2045 | 999999
DE_HB | X_Powerfuel | 2050 | 999999
DE_HE | X_Powerfuel | 2018 | 999999
DE_HE | X_Powerfuel | 2025 | 999999
DE_HE | X_Powerfuel | 2030 | 999999
DE_HE | X_Powerfuel | 2035 | 999999
DE_HE | X_Powerfuel | 2040 | 999999
DE_HE | X_Powerfuel | 2045 | 999999
DE_HE | X_Powerfuel | 2050 | 999999
DE_HH | X_Powerfuel | 2018 | 999999
DE_HH | X_Powerfuel | 2025 | 999999
DE_HH | X_Powerfuel | 2030 | 999999
DE_HH | X_Powerfuel | 2035 | 999999
DE_HH | X_Powerfuel | 2040 | 999999
DE_HH | X_Powerfuel | 2045 | 999999
DE_HH | X_Powerfuel | 2050 | 999999
DE_MV | X_Powerfuel | 2018 | 999999
DE_MV | X_Powerfuel | 2025 | 999999
DE_MV | X_Powerfuel | 2030 | 999999
DE_MV | X_Powerfuel | 2035 | 999999
DE_MV | X_Powerfuel | 2040 | 999999
DE_MV | X_Powerfuel | 2045 | 999999
DE_MV | X_Powerfuel | 2050 | 999999
DE_NI | X_Powerfuel | 2018 | 999999
DE_NI | X_Powerfuel | 2025 | 999999
DE_NI | X_Powerfuel | 2030 | 999999
DE_NI | X_Powerfuel | 2035 | 999999
DE_NI | X_Powerfuel | 2040 | 999999
DE_NI | X_Powerfuel | 2045 | 999999
DE_NI | X_Powerfuel | 2050 | 999999
DE_NRW | X_Powerfuel | 2018 | 999999
DE_NRW | X_Powerfuel | 2025 | 999999
DE_NRW | X_Powerfuel | 2030 | 999999
DE_NRW | X_Powerfuel | 2035 | 999999
DE_NRW | X_Powerfuel | 2040 | 999999
DE_NRW | X_Powerfuel | 2045 | 999999
DE_NRW | X_Powerfuel | 2050 | 999999
DE_RP | X_Powerfuel | 2018 | 999999
DE_RP | X_Powerfuel | 2025 | 999999
DE_RP | X_Powerfuel | 2030 | 999999
DE_RP | X_Powerfuel | 2035 | 999999
DE_RP | X_Powerfuel | 2040 | 999999
DE_RP | X_Powerfuel | 2045 | 999999
DE_RP | X_Powerfuel | 2050 | 999999
DE_SH | X_Powerfuel | 2018 | 999999
DE_SH | X_Powerfuel | 2025 | 999999
DE_SH | X_Powerfuel | 2030 | 999999
DE_SH | X_Powerfuel | 2035 | 999999
DE_SH | X_Powerfuel | 2040 | 999999
DE_SH | X_Powerfuel | 2045 | 999999
DE_SH | X_Powerfuel | 2050 | 999999
DE_SL | X_Powerfuel | 2018 | 999999
DE_SL | X_Powerfuel | 2025 | 999999
DE_SL | X_Powerfuel | 2030 | 999999
DE_SL | X_Powerfuel | 2035 | 999999
DE_SL | X_Powerfuel | 2040 | 999999
DE_SL | X_Powerfuel | 2045 | 999999
DE_SL | X_Powerfuel | 2050 | 999999
DE_SN | X_Powerfuel | 2018 | 999999
DE_SN | X_Powerfuel | 2025 | 999999
DE_SN | X_Powerfuel | 2030 | 999999
DE_SN | X_Powerfuel | 2035 | 999999
DE_SN | X_Powerfuel | 2040 | 999999
DE_SN | X_Powerfuel | 2045 | 999999
DE_SN | X_Powerfuel | 2050 | 999999
DE_ST | X_Powerfuel | 2018 | 999999
DE_ST | X_Powerfuel | 2025 | 999999
DE_ST | X_Powerfuel | 2030 | 999999
DE_ST | X_Powerfuel | 2035 | 999999
DE_ST | X_Powerfuel | 2040 | 999999
DE_ST | X_Powerfuel | 2045 | 999999
DE_ST | X_Powerfuel | 2050 | 999999
DE_TH | X_Powerfuel | 2018 | 999999
DE_TH | X_Powerfuel | 2025 | 999999
DE_TH | X_Powerfuel | 2030 | 999999
DE_TH | X_Powerfuel | 2035 | 999999
DE_TH | X_Powerfuel | 2040 | 999999
DE_TH | X_Powerfuel | 2045 | 999999
DE_TH | X_Powerfuel | 2050 | 999999
DE_Nord | X_Powerfuel | 2018 | 999999
DE_Nord | X_Powerfuel | 2025 | 999999
DE_Nord | X_Powerfuel | 2030 | 999999
DE_Nord | X_Powerfuel | 2035 | 999999
DE_Nord | X_Powerfuel | 2040 | 999999
DE_Nord | X_Powerfuel | 2045 | 999999
DE_Nord | X_Powerfuel | 2050 | 999999
DE_Baltic | X_Powerfuel | 2018 | 999999
DE_Baltic | X_Powerfuel | 2025 | 999999
DE_Baltic | X_Powerfuel | 2030 | 999999
DE_Baltic | X_Powerfuel | 2035 | 999999
DE_Baltic | X_Powerfuel | 2040 | 999999
DE_Baltic | X_Powerfuel | 2045 | 999999
DE_Baltic | X_Powerfuel | 2050 | 999999
DE_BB | X_SMR | 2018 | 999999
DE_BB | X_SMR | 2025 | 999999
DE_BB | X_SMR | 2030 | 999999
DE_BB | X_SMR | 2035 | 999999
DE_BB | X_SMR | 2040 | 999999
DE_BB | X_SMR | 2045 | 999999
DE_BB | X_SMR | 2050 | 999999
DE_BE | X_SMR | 2018 | 999999
DE_BE | X_SMR | 2025 | 999999
DE_BE | X_SMR | 2030 | 999999
DE_BE | X_SMR | 2035 | 999999
DE_BE | X_SMR | 2040 | 999999
DE_BE | X_SMR | 2045 | 999999
DE_BE | X_SMR | 2050 | 999999
DE_BW | X_SMR | 2018 | 999999
DE_BW | X_SMR | 2025 | 999999
DE_BW | X_SMR | 2030 | 999999
DE_BW | X_SMR | 2035 | 999999
DE_BW | X_SMR | 2040 | 999999
DE_BW | X_SMR | 2045 | 999999
DE_BW | X_SMR | 2050 | 999999
DE_BY | X_SMR | 2018 | 999999
DE_BY | X_SMR | 2025 | 999999
DE_BY | X_SMR | 2030 | 999999
DE_BY | X_SMR | 2035 | 999999
DE_BY | X_SMR | 2040 | 999999
DE_BY | X_SMR | 2045 | 999999
DE_BY | X_SMR | 2050 | 999999
DE_HB | X_SMR | 2018 | 999999
DE_HB | X_SMR | 2025 | 999999
DE_HB | X_SMR | 2030 | 999999
DE_HB | X_SMR | 2035 | 999999
DE_HB | X_SMR | 2040 | 999999
DE_HB | X_SMR | 2045 | 999999
DE_HB | X_SMR | 2050 | 999999
DE_HE | X_SMR | 2018 | 999999
DE_HE | X_SMR | 2025 | 999999
DE_HE | X_SMR | 2030 | 999999
DE_HE | X_SMR | 2035 | 999999
DE_HE | X_SMR | 2040 | 999999
DE_HE | X_SMR | 2045 | 999999
DE_HE | X_SMR | 2050 | 999999
DE_HH | X_SMR | 2018 | 999999
DE_HH | X_SMR | 2025 | 999999
DE_HH | X_SMR | 2030 | 999999
DE_HH | X_SMR | 2035 | 999999
DE_HH | X_SMR | 2040 | 999999
DE_HH | X_SMR | 2045 | 999999
DE_HH | X_SMR | 2050 | 999999
DE_MV | X_SMR | 2018 | 999999
DE_MV | X_SMR | 2025 | 999999
DE_MV | X_SMR | 2030 | 999999
DE_MV | X_SMR | 2035 | 999999
DE_MV | X_SMR | 2040 | 999999
DE_MV | X_SMR | 2045 | 999999
DE_MV | X_SMR | 2050 | 999999
DE_NI | X_SMR | 2018 | 999999
DE_NI | X_SMR | 2025 | 999999
DE_NI | X_SMR | 2030 | 999999
DE_NI | X_SMR | 2035 | 999999
DE_NI | X_SMR | 2040 | 999999
DE_NI | X_SMR | 2045 | 999999
DE_NI | X_SMR | 2050 | 999999
DE_NRW | X_SMR | 2018 | 999999
DE_NRW | X_SMR | 2025 | 999999
DE_NRW | X_SMR | 2030 | 999999
DE_NRW | X_SMR | 2035 | 999999
DE_NRW | X_SMR | 2040 | 999999
DE_NRW | X_SMR | 2045 | 999999
DE_NRW | X_SMR | 2050 | 999999
DE_RP | X_SMR | 2018 | 999999
DE_RP | X_SMR | 2025 | 999999
DE_RP | X_SMR | 2030 | 999999
DE_RP | X_SMR | 2035 | 999999
DE_RP | X_SMR | 2040 | 999999
DE_RP | X_SMR | 2045 | 999999
DE_RP | X_SMR | 2050 | 999999
DE_SH | X_SMR | 2018 | 999999
DE_SH | X_SMR | 2025 | 999999
DE_SH | X_SMR | 2030 | 999999
DE_SH | X_SMR | 2035 | 999999
DE_SH | X_SMR | 2040 | 999999
DE_SH | X_SMR | 2045 | 999999
DE_SH | X_SMR | 2050 | 999999
DE_SL | X_SMR | 2018 | 999999
DE_SL | X_SMR | 2025 | 999999
DE_SL | X_SMR | 2030 | 999999
DE_SL | X_SMR | 2035 | 999999
DE_SL | X_SMR | 2040 | 999999
DE_SL | X_SMR | 2045 | 999999
DE_SL | X_SMR | 2050 | 999999
DE_SN | X_SMR | 2018 | 999999
DE_SN | X_SMR | 2025 | 999999
DE_SN | X_SMR | 2030 | 999999
DE_SN | X_SMR | 2035 | 999999
DE_SN | X_SMR | 2040 | 999999
DE_SN | X_SMR | 2045 | 999999
DE_SN | X_SMR | 2050 | 999999
DE_ST | X_SMR | 2018 | 999999
DE_ST | X_SMR | 2025 | 999999
DE_ST | X_SMR | 2030 | 999999
DE_ST | X_SMR | 2035 | 999999
DE_ST | X_SMR | 2040 | 999999
DE_ST | X_SMR | 2045 | 999999
DE_ST | X_SMR | 2050 | 999999
DE_TH | X_SMR | 2018 | 999999
DE_TH | X_SMR | 2025 | 999999
DE_TH | X_SMR | 2030 | 999999
DE_TH | X_SMR | 2035 | 999999
DE_TH | X_SMR | 2040 | 999999
DE_TH | X_SMR | 2045 | 999999
DE_TH | X_SMR | 2050 | 999999
DE_Nord | X_SMR | 2018 | 999999
DE_Nord | X_SMR | 2025 | 999999
DE_Nord | X_SMR | 2030 | 999999
DE_Nord | X_SMR | 2035 | 999999
DE_Nord | X_SMR | 2040 | 999999
DE_Nord | X_SMR | 2045 | 999999
DE_Nord | X_SMR | 2050 | 999999
DE_Baltic | X_SMR | 2018 | 999999
DE_Baltic | X_SMR | 2025 | 999999
DE_Baltic | X_SMR | 2030 | 999999
DE_Baltic | X_SMR | 2035 | 999999
DE_Baltic | X_SMR | 2040 | 999999
DE_Baltic | X_SMR | 2045 | 999999
DE_Baltic | X_SMR | 2050 | 999999
DE_BB | X_SOEC_Electrolysis | 2018 | 999999
DE_BB | X_SOEC_Electrolysis | 2025 | 999999
DE_BB | X_SOEC_Electrolysis | 2030 | 999999
DE_BB | X_SOEC_Electrolysis | 2035 | 999999
DE_BB | X_SOEC_Electrolysis | 2040 | 999999
DE_BB | X_SOEC_Electrolysis | 2045 | 999999
DE_BB | X_SOEC_Electrolysis | 2050 | 999999
DE_BE | X_SOEC_Electrolysis | 2018 | 999999
DE_BE | X_SOEC_Electrolysis | 2025 | 999999
DE_BE | X_SOEC_Electrolysis | 2030 | 999999
DE_BE | X_SOEC_Electrolysis | 2035 | 999999
DE_BE | X_SOEC_Electrolysis | 2040 | 999999
DE_BE | X_SOEC_Electrolysis | 2045 | 999999
DE_BE | X_SOEC_Electrolysis | 2050 | 999999
DE_BW | X_SOEC_Electrolysis | 2018 | 999999
DE_BW | X_SOEC_Electrolysis | 2025 | 999999
DE_BW | X_SOEC_Electrolysis | 2030 | 999999
DE_BW | X_SOEC_Electrolysis | 2035 | 999999
DE_BW | X_SOEC_Electrolysis | 2040 | 999999
DE_BW | X_SOEC_Electrolysis | 2045 | 999999
DE_BW | X_SOEC_Electrolysis | 2050 | 999999
DE_BY | X_SOEC_Electrolysis | 2018 | 999999
DE_BY | X_SOEC_Electrolysis | 2025 | 999999
DE_BY | X_SOEC_Electrolysis | 2030 | 999999
DE_BY | X_SOEC_Electrolysis | 2035 | 999999
DE_BY | X_SOEC_Electrolysis | 2040 | 999999
DE_BY | X_SOEC_Electrolysis | 2045 | 999999
DE_BY | X_SOEC_Electrolysis | 2050 | 999999
DE_HB | X_SOEC_Electrolysis | 2018 | 999999
DE_HB | X_SOEC_Electrolysis | 2025 | 999999
DE_HB | X_SOEC_Electrolysis | 2030 | 999999
DE_HB | X_SOEC_Electrolysis | 2035 | 999999
DE_HB | X_SOEC_Electrolysis | 2040 | 999999
DE_HB | X_SOEC_Electrolysis | 2045 | 999999
DE_HB | X_SOEC_Electrolysis | 2050 | 999999
DE_HE | X_SOEC_Electrolysis | 2018 | 999999
DE_HE | X_SOEC_Electrolysis | 2025 | 999999
DE_HE | X_SOEC_Electrolysis | 2030 | 999999
DE_HE | X_SOEC_Electrolysis | 2035 | 999999
DE_HE | X_SOEC_Electrolysis | 2040 | 999999
DE_HE | X_SOEC_Electrolysis | 2045 | 999999
DE_HE | X_SOEC_Electrolysis | 2050 | 999999
DE_HH | X_SOEC_Electrolysis | 2018 | 999999
DE_HH | X_SOEC_Electrolysis | 2025 | 999999
DE_HH | X_SOEC_Electrolysis | 2030 | 999999
DE_HH | X_SOEC_Electrolysis | 2035 | 999999
DE_HH | X_SOEC_Electrolysis | 2040 | 999999
DE_HH | X_SOEC_Electrolysis | 2045 | 999999
DE_HH | X_SOEC_Electrolysis | 2050 | 999999
DE_MV | X_SOEC_Electrolysis | 2018 | 999999
DE_MV | X_SOEC_Electrolysis | 2025 | 999999
DE_MV | X_SOEC_Electrolysis | 2030 | 999999
DE_MV | X_SOEC_Electrolysis | 2035 | 999999
DE_MV | X_SOEC_Electrolysis | 2040 | 999999
DE_MV | X_SOEC_Electrolysis | 2045 | 999999
DE_MV | X_SOEC_Electrolysis | 2050 | 999999
DE_NI | X_SOEC_Electrolysis | 2018 | 999999
DE_NI | X_SOEC_Electrolysis | 2025 | 999999
DE_NI | X_SOEC_Electrolysis | 2030 | 999999
DE_NI | X_SOEC_Electrolysis | 2035 | 999999
DE_NI | X_SOEC_Electrolysis | 2040 | 999999
DE_NI | X_SOEC_Electrolysis | 2045 | 999999
DE_NI | X_SOEC_Electrolysis | 2050 | 999999
DE_NRW | X_SOEC_Electrolysis | 2018 | 999999
DE_NRW | X_SOEC_Electrolysis | 2025 | 999999
DE_NRW | X_SOEC_Electrolysis | 2030 | 999999
DE_NRW | X_SOEC_Electrolysis | 2035 | 999999
DE_NRW | X_SOEC_Electrolysis | 2040 | 999999
DE_NRW | X_SOEC_Electrolysis | 2045 | 999999
DE_NRW | X_SOEC_Electrolysis | 2050 | 999999
DE_RP | X_SOEC_Electrolysis | 2018 | 999999
DE_RP | X_SOEC_Electrolysis | 2025 | 999999
DE_RP | X_SOEC_Electrolysis | 2030 | 999999
DE_RP | X_SOEC_Electrolysis | 2035 | 999999
DE_RP | X_SOEC_Electrolysis | 2040 | 999999
DE_RP | X_SOEC_Electrolysis | 2045 | 999999
DE_RP | X_SOEC_Electrolysis | 2050 | 999999
DE_SH | X_SOEC_Electrolysis | 2018 | 999999
DE_SH | X_SOEC_Electrolysis | 2025 | 999999
DE_SH | X_SOEC_Electrolysis | 2030 | 999999
DE_SH | X_SOEC_Electrolysis | 2035 | 999999
DE_SH | X_SOEC_Electrolysis | 2040 | 999999
DE_SH | X_SOEC_Electrolysis | 2045 | 999999
DE_SH | X_SOEC_Electrolysis | 2050 | 999999
DE_SL | X_SOEC_Electrolysis | 2018 | 999999
DE_SL | X_SOEC_Electrolysis | 2025 | 999999
DE_SL | X_SOEC_Electrolysis | 2030 | 999999
DE_SL | X_SOEC_Electrolysis | 2035 | 999999
DE_SL | X_SOEC_Electrolysis | 2040 | 999999
DE_SL | X_SOEC_Electrolysis | 2045 | 999999
DE_SL | X_SOEC_Electrolysis | 2050 | 999999
DE_SN | X_SOEC_Electrolysis | 2018 | 999999
DE_SN | X_SOEC_Electrolysis | 2025 | 999999
DE_SN | X_SOEC_Electrolysis | 2030 | 999999
DE_SN | X_SOEC_Electrolysis | 2035 | 999999
DE_SN | X_SOEC_Electrolysis | 2040 | 999999
DE_SN | X_SOEC_Electrolysis | 2045 | 999999
DE_SN | X_SOEC_Electrolysis | 2050 | 999999
DE_ST | X_SOEC_Electrolysis | 2018 | 999999
DE_ST | X_SOEC_Electrolysis | 2025 | 999999
DE_ST | X_SOEC_Electrolysis | 2030 | 999999
DE_ST | X_SOEC_Electrolysis | 2035 | 999999
DE_ST | X_SOEC_Electrolysis | 2040 | 999999
DE_ST | X_SOEC_Electrolysis | 2045 | 999999
DE_ST | X_SOEC_Electrolysis | 2050 | 999999
DE_TH | X_SOEC_Electrolysis | 2018 | 999999
DE_TH | X_SOEC_Electrolysis | 2025 | 999999
DE_TH | X_SOEC_Electrolysis | 2030 | 999999
DE_TH | X_SOEC_Electrolysis | 2035 | 999999
DE_TH | X_SOEC_Electrolysis | 2040 | 999999
DE_TH | X_SOEC_Electrolysis | 2045 | 999999
DE_TH | X_SOEC_Electrolysis | 2050 | 999999
DE_Nord | X_SOEC_Electrolysis | 2018 | 999999
DE_Nord | X_SOEC_Electrolysis | 2025 | 999999
DE_Nord | X_SOEC_Electrolysis | 2030 | 999999
DE_Nord | X_SOEC_Electrolysis | 2035 | 999999
DE_Nord | X_SOEC_Electrolysis | 2040 | 999999
DE_Nord | X_SOEC_Electrolysis | 2045 | 999999
DE_Nord | X_SOEC_Electrolysis | 2050 | 999999
DE_Baltic | X_SOEC_Electrolysis | 2018 | 999999
DE_Baltic | X_SOEC_Electrolysis | 2025 | 999999
DE_Baltic | X_SOEC_Electrolysis | 2030 | 999999
DE_Baltic | X_SOEC_Electrolysis | 2035 | 999999
DE_Baltic | X_SOEC_Electrolysis | 2040 | 999999
DE_Baltic | X_SOEC_Electrolysis | 2045 | 999999
DE_Baltic | X_SOEC_Electrolysis | 2050 | 999999
DE_BB | Z_Import_Gas | 2018 | 999999
DE_BB | Z_Import_Gas | 2025 | 999999
DE_BB | Z_Import_Gas | 2030 | 999999
DE_BB | Z_Import_Gas | 2035 | 999999
DE_BB | Z_Import_Gas | 2040 | 999999
DE_BB | Z_Import_Gas | 2045 | 999999
DE_BB | Z_Import_Gas | 2050 | 999999
DE_BE | Z_Import_Gas | 2018 | 999999
DE_BE | Z_Import_Gas | 2025 | 999999
DE_BE | Z_Import_Gas | 2030 | 999999
DE_BE | Z_Import_Gas | 2035 | 999999
DE_BE | Z_Import_Gas | 2040 | 999999
DE_BE | Z_Import_Gas | 2045 | 999999
DE_BE | Z_Import_Gas | 2050 | 999999
DE_BW | Z_Import_Gas | 2018 | 999999
DE_BW | Z_Import_Gas | 2025 | 999999
DE_BW | Z_Import_Gas | 2030 | 999999
DE_BW | Z_Import_Gas | 2035 | 999999
DE_BW | Z_Import_Gas | 2040 | 999999
DE_BW | Z_Import_Gas | 2045 | 999999
DE_BW | Z_Import_Gas | 2050 | 999999
DE_BY | Z_Import_Gas | 2018 | 999999
DE_BY | Z_Import_Gas | 2025 | 999999
DE_BY | Z_Import_Gas | 2030 | 999999
DE_BY | Z_Import_Gas | 2035 | 999999
DE_BY | Z_Import_Gas | 2040 | 999999
DE_BY | Z_Import_Gas | 2045 | 999999
DE_BY | Z_Import_Gas | 2050 | 999999
DE_HB | Z_Import_Gas | 2018 | 999999
DE_HB | Z_Import_Gas | 2025 | 999999
DE_HB | Z_Import_Gas | 2030 | 999999
DE_HB | Z_Import_Gas | 2035 | 999999
DE_HB | Z_Import_Gas | 2040 | 999999
DE_HB | Z_Import_Gas | 2045 | 999999
DE_HB | Z_Import_Gas | 2050 | 999999
DE_HE | Z_Import_Gas | 2018 | 999999
DE_HE | Z_Import_Gas | 2025 | 999999
DE_HE | Z_Import_Gas | 2030 | 999999
DE_HE | Z_Import_Gas | 2035 | 999999
DE_HE | Z_Import_Gas | 2040 | 999999
DE_HE | Z_Import_Gas | 2045 | 999999
DE_HE | Z_Import_Gas | 2050 | 999999
DE_HH | Z_Import_Gas | 2018 | 999999
DE_HH | Z_Import_Gas | 2025 | 999999
DE_HH | Z_Import_Gas | 2030 | 999999
DE_HH | Z_Import_Gas | 2035 | 999999
DE_HH | Z_Import_Gas | 2040 | 999999
DE_HH | Z_Import_Gas | 2045 | 999999
DE_HH | Z_Import_Gas | 2050 | 999999
DE_MV | Z_Import_Gas | 2018 | 999999
DE_MV | Z_Import_Gas | 2025 | 999999
DE_MV | Z_Import_Gas | 2030 | 999999
DE_MV | Z_Import_Gas | 2035 | 999999
DE_MV | Z_Import_Gas | 2040 | 999999
DE_MV | Z_Import_Gas | 2045 | 999999
DE_MV | Z_Import_Gas | 2050 | 999999
DE_NI | Z_Import_Gas | 2018 | 999999
DE_NI | Z_Import_Gas | 2025 | 999999
DE_NI | Z_Import_Gas | 2030 | 999999
DE_NI | Z_Import_Gas | 2035 | 999999
DE_NI | Z_Import_Gas | 2040 | 999999
DE_NI | Z_Import_Gas | 2045 | 999999
DE_NI | Z_Import_Gas | 2050 | 999999
DE_NRW | Z_Import_Gas | 2018 | 999999
DE_NRW | Z_Import_Gas | 2025 | 999999
DE_NRW | Z_Import_Gas | 2030 | 999999
DE_NRW | Z_Import_Gas | 2035 | 999999
DE_NRW | Z_Import_Gas | 2040 | 999999
DE_NRW | Z_Import_Gas | 2045 | 999999
DE_NRW | Z_Import_Gas | 2050 | 999999
DE_RP | Z_Import_Gas | 2018 | 999999
DE_RP | Z_Import_Gas | 2025 | 999999
DE_RP | Z_Import_Gas | 2030 | 999999
DE_RP | Z_Import_Gas | 2035 | 999999
DE_RP | Z_Import_Gas | 2040 | 999999
DE_RP | Z_Import_Gas | 2045 | 999999
DE_RP | Z_Import_Gas | 2050 | 999999
DE_SH | Z_Import_Gas | 2018 | 999999
DE_SH | Z_Import_Gas | 2025 | 999999
DE_SH | Z_Import_Gas | 2030 | 999999
DE_SH | Z_Import_Gas | 2035 | 999999
DE_SH | Z_Import_Gas | 2040 | 999999
DE_SH | Z_Import_Gas | 2045 | 999999
DE_SH | Z_Import_Gas | 2050 | 999999
DE_SL | Z_Import_Gas | 2018 | 999999
DE_SL | Z_Import_Gas | 2025 | 999999
DE_SL | Z_Import_Gas | 2030 | 999999
DE_SL | Z_Import_Gas | 2035 | 999999
DE_SL | Z_Import_Gas | 2040 | 999999
DE_SL | Z_Import_Gas | 2045 | 999999
DE_SL | Z_Import_Gas | 2050 | 999999
DE_SN | Z_Import_Gas | 2018 | 999999
DE_SN | Z_Import_Gas | 2025 | 999999
DE_SN | Z_Import_Gas | 2030 | 999999
DE_SN | Z_Import_Gas | 2035 | 999999
DE_SN | Z_Import_Gas | 2040 | 999999
DE_SN | Z_Import_Gas | 2045 | 999999
DE_SN | Z_Import_Gas | 2050 | 999999
DE_ST | Z_Import_Gas | 2018 | 999999
DE_ST | Z_Import_Gas | 2025 | 999999
DE_ST | Z_Import_Gas | 2030 | 999999
DE_ST | Z_Import_Gas | 2035 | 999999
DE_ST | Z_Import_Gas | 2040 | 999999
DE_ST | Z_Import_Gas | 2045 | 999999
DE_ST | Z_Import_Gas | 2050 | 999999
DE_TH | Z_Import_Gas | 2018 | 999999
DE_TH | Z_Import_Gas | 2025 | 999999
DE_TH | Z_Import_Gas | 2030 | 999999
DE_TH | Z_Import_Gas | 2035 | 999999
DE_TH | Z_Import_Gas | 2040 | 999999
DE_TH | Z_Import_Gas | 2045 | 999999
DE_TH | Z_Import_Gas | 2050 | 999999
DE_Nord | Z_Import_Gas | 2018 | 999999
DE_Nord | Z_Import_Gas | 2025 | 999999
DE_Nord | Z_Import_Gas | 2030 | 999999
DE_Nord | Z_Import_Gas | 2035 | 999999
DE_Nord | Z_Import_Gas | 2040 | 999999
DE_Nord | Z_Import_Gas | 2045 | 999999
DE_Nord | Z_Import_Gas | 2050 | 999999
DE_Baltic | Z_Import_Gas | 2018 | 999999
DE_Baltic | Z_Import_Gas | 2025 | 999999
DE_Baltic | Z_Import_Gas | 2030 | 999999
DE_Baltic | Z_Import_Gas | 2035 | 999999
DE_Baltic | Z_Import_Gas | 2040 | 999999
DE_Baltic | Z_Import_Gas | 2045 | 999999
DE_Baltic | Z_Import_Gas | 2050 | 999999
DE_BB | Z_Import_H2 | 2018 | 999999
DE_BB | Z_Import_H2 | 2025 | 999999
DE_BB | Z_Import_H2 | 2030 | 999999
DE_BB | Z_Import_H2 | 2035 | 999999
DE_BB | Z_Import_H2 | 2040 | 999999
DE_BB | Z_Import_H2 | 2045 | 999999
DE_BB | Z_Import_H2 | 2050 | 999999
DE_BE | Z_Import_H2 | 2018 | 999999
DE_BE | Z_Import_H2 | 2025 | 999999
DE_BE | Z_Import_H2 | 2030 | 999999
DE_BE | Z_Import_H2 | 2035 | 999999
DE_BE | Z_Import_H2 | 2040 | 999999
DE_BE | Z_Import_H2 | 2045 | 999999
DE_BE | Z_Import_H2 | 2050 | 999999
DE_BW | Z_Import_H2 | 2018 | 999999
DE_BW | Z_Import_H2 | 2025 | 999999
DE_BW | Z_Import_H2 | 2030 | 999999
DE_BW | Z_Import_H2 | 2035 | 999999
DE_BW | Z_Import_H2 | 2040 | 999999
DE_BW | Z_Import_H2 | 2045 | 999999
DE_BW | Z_Import_H2 | 2050 | 999999
DE_BY | Z_Import_H2 | 2018 | 999999
DE_BY | Z_Import_H2 | 2025 | 999999
DE_BY | Z_Import_H2 | 2030 | 999999
DE_BY | Z_Import_H2 | 2035 | 999999
DE_BY | Z_Import_H2 | 2040 | 999999
DE_BY | Z_Import_H2 | 2045 | 999999
DE_BY | Z_Import_H2 | 2050 | 999999
DE_HB | Z_Import_H2 | 2018 | 999999
DE_HB | Z_Import_H2 | 2025 | 999999
DE_HB | Z_Import_H2 | 2030 | 999999
DE_HB | Z_Import_H2 | 2035 | 999999
DE_HB | Z_Import_H2 | 2040 | 999999
DE_HB | Z_Import_H2 | 2045 | 999999
DE_HB | Z_Import_H2 | 2050 | 999999
DE_HE | Z_Import_H2 | 2018 | 999999
DE_HE | Z_Import_H2 | 2025 | 999999
DE_HE | Z_Import_H2 | 2030 | 999999
DE_HE | Z_Import_H2 | 2035 | 999999
DE_HE | Z_Import_H2 | 2040 | 999999
DE_HE | Z_Import_H2 | 2045 | 999999
DE_HE | Z_Import_H2 | 2050 | 999999
DE_HH | Z_Import_H2 | 2018 | 999999
DE_HH | Z_Import_H2 | 2025 | 999999
DE_HH | Z_Import_H2 | 2030 | 999999
DE_HH | Z_Import_H2 | 2035 | 999999
DE_HH | Z_Import_H2 | 2040 | 999999
DE_HH | Z_Import_H2 | 2045 | 999999
DE_HH | Z_Import_H2 | 2050 | 999999
DE_MV | Z_Import_H2 | 2018 | 999999
DE_MV | Z_Import_H2 | 2025 | 999999
DE_MV | Z_Import_H2 | 2030 | 999999
DE_MV | Z_Import_H2 | 2035 | 999999
DE_MV | Z_Import_H2 | 2040 | 999999
DE_MV | Z_Import_H2 | 2045 | 999999
DE_MV | Z_Import_H2 | 2050 | 999999
DE_NI | Z_Import_H2 | 2018 | 999999
DE_NI | Z_Import_H2 | 2025 | 999999
DE_NI | Z_Import_H2 | 2030 | 999999
DE_NI | Z_Import_H2 | 2035 | 999999
DE_NI | Z_Import_H2 | 2040 | 999999
DE_NI | Z_Import_H2 | 2045 | 999999
DE_NI | Z_Import_H2 | 2050 | 999999
DE_NRW | Z_Import_H2 | 2018 | 999999
DE_NRW | Z_Import_H2 | 2025 | 999999
DE_NRW | Z_Import_H2 | 2030 | 999999
DE_NRW | Z_Import_H2 | 2035 | 999999
DE_NRW | Z_Import_H2 | 2040 | 999999
DE_NRW | Z_Import_H2 | 2045 | 999999
DE_NRW | Z_Import_H2 | 2050 | 999999
DE_RP | Z_Import_H2 | 2018 | 999999
DE_RP | Z_Import_H2 | 2025 | 999999
DE_RP | Z_Import_H2 | 2030 | 999999
DE_RP | Z_Import_H2 | 2035 | 999999
DE_RP | Z_Import_H2 | 2040 | 999999
DE_RP | Z_Import_H2 | 2045 | 999999
DE_RP | Z_Import_H2 | 2050 | 999999
DE_SH | Z_Import_H2 | 2018 | 999999
DE_SH | Z_Import_H2 | 2025 | 999999
DE_SH | Z_Import_H2 | 2030 | 999999
DE_SH | Z_Import_H2 | 2035 | 999999
DE_SH | Z_Import_H2 | 2040 | 999999
DE_SH | Z_Import_H2 | 2045 | 999999
DE_SH | Z_Import_H2 | 2050 | 999999
DE_SL | Z_Import_H2 | 2018 | 999999
DE_SL | Z_Import_H2 | 2025 | 999999
DE_SL | Z_Import_H2 | 2030 | 999999
DE_SL | Z_Import_H2 | 2035 | 999999
DE_SL | Z_Import_H2 | 2040 | 999999
DE_SL | Z_Import_H2 | 2045 | 999999
DE_SL | Z_Import_H2 | 2050 | 999999
DE_SN | Z_Import_H2 | 2018 | 999999
DE_SN | Z_Import_H2 | 2025 | 999999
DE_SN | Z_Import_H2 | 2030 | 999999
DE_SN | Z_Import_H2 | 2035 | 999999
DE_SN | Z_Import_H2 | 2040 | 999999
DE_SN | Z_Import_H2 | 2045 | 999999
DE_SN | Z_Import_H2 | 2050 | 999999
DE_ST | Z_Import_H2 | 2018 | 999999
DE_ST | Z_Import_H2 | 2025 | 999999
DE_ST | Z_Import_H2 | 2030 | 999999
DE_ST | Z_Import_H2 | 2035 | 999999
DE_ST | Z_Import_H2 | 2040 | 999999
DE_ST | Z_Import_H2 | 2045 | 999999
DE_ST | Z_Import_H2 | 2050 | 999999
DE_TH | Z_Import_H2 | 2018 | 999999
DE_TH | Z_Import_H2 | 2025 | 999999
DE_TH | Z_Import_H2 | 2030 | 999999
DE_TH | Z_Import_H2 | 2035 | 999999
DE_TH | Z_Import_H2 | 2040 | 999999
DE_TH | Z_Import_H2 | 2045 | 999999
DE_TH | Z_Import_H2 | 2050 | 999999
DE_Nord | Z_Import_H2 | 2018 | 999999
DE_Nord | Z_Import_H2 | 2025 | 999999
DE_Nord | Z_Import_H2 | 2030 | 999999
DE_Nord | Z_Import_H2 | 2035 | 999999
DE_Nord | Z_Import_H2 | 2040 | 999999
DE_Nord | Z_Import_H2 | 2045 | 999999
DE_Nord | Z_Import_H2 | 2050 | 999999
DE_Baltic | Z_Import_H2 | 2018 | 999999
DE_Baltic | Z_Import_H2 | 2025 | 999999
DE_Baltic | Z_Import_H2 | 2030 | 999999
DE_Baltic | Z_Import_H2 | 2035 | 999999
DE_Baltic | Z_Import_H2 | 2040 | 999999
DE_Baltic | Z_Import_H2 | 2045 | 999999
DE_Baltic | Z_Import_H2 | 2050 | 999999
DE_BB | Z_Import_Hardcoal | 2018 | 999999
DE_BB | Z_Import_Hardcoal | 2025 | 999999
DE_BB | Z_Import_Hardcoal | 2030 | 999999
DE_BB | Z_Import_Hardcoal | 2035 | 999999
DE_BB | Z_Import_Hardcoal | 2040 | 999999
DE_BB | Z_Import_Hardcoal | 2045 | 999999
DE_BB | Z_Import_Hardcoal | 2050 | 999999
DE_BE | Z_Import_Hardcoal | 2018 | 999999
DE_BE | Z_Import_Hardcoal | 2025 | 999999
DE_BE | Z_Import_Hardcoal | 2030 | 999999
DE_BE | Z_Import_Hardcoal | 2035 | 999999
DE_BE | Z_Import_Hardcoal | 2040 | 999999
DE_BE | Z_Import_Hardcoal | 2045 | 999999
DE_BE | Z_Import_Hardcoal | 2050 | 999999
DE_BW | Z_Import_Hardcoal | 2018 | 999999
DE_BW | Z_Import_Hardcoal | 2025 | 999999
DE_BW | Z_Import_Hardcoal | 2030 | 999999
DE_BW | Z_Import_Hardcoal | 2035 | 999999
DE_BW | Z_Import_Hardcoal | 2040 | 999999
DE_BW | Z_Import_Hardcoal | 2045 | 999999
DE_BW | Z_Import_Hardcoal | 2050 | 999999
DE_BY | Z_Import_Hardcoal | 2018 | 999999
DE_BY | Z_Import_Hardcoal | 2025 | 999999
DE_BY | Z_Import_Hardcoal | 2030 | 999999
DE_BY | Z_Import_Hardcoal | 2035 | 999999
DE_BY | Z_Import_Hardcoal | 2040 | 999999
DE_BY | Z_Import_Hardcoal | 2045 | 999999
DE_BY | Z_Import_Hardcoal | 2050 | 999999
DE_HB | Z_Import_Hardcoal | 2018 | 999999
DE_HB | Z_Import_Hardcoal | 2025 | 999999
DE_HB | Z_Import_Hardcoal | 2030 | 999999
DE_HB | Z_Import_Hardcoal | 2035 | 999999
DE_HB | Z_Import_Hardcoal | 2040 | 999999
DE_HB | Z_Import_Hardcoal | 2045 | 999999
DE_HB | Z_Import_Hardcoal | 2050 | 999999
DE_HE | Z_Import_Hardcoal | 2018 | 999999
DE_HE | Z_Import_Hardcoal | 2025 | 999999
DE_HE | Z_Import_Hardcoal | 2030 | 999999
DE_HE | Z_Import_Hardcoal | 2035 | 999999
DE_HE | Z_Import_Hardcoal | 2040 | 999999
DE_HE | Z_Import_Hardcoal | 2045 | 999999
DE_HE | Z_Import_Hardcoal | 2050 | 999999
DE_HH | Z_Import_Hardcoal | 2018 | 999999
DE_HH | Z_Import_Hardcoal | 2025 | 999999
DE_HH | Z_Import_Hardcoal | 2030 | 999999
DE_HH | Z_Import_Hardcoal | 2035 | 999999
DE_HH | Z_Import_Hardcoal | 2040 | 999999
DE_HH | Z_Import_Hardcoal | 2045 | 999999
DE_HH | Z_Import_Hardcoal | 2050 | 999999
DE_MV | Z_Import_Hardcoal | 2018 | 999999
DE_MV | Z_Import_Hardcoal | 2025 | 999999
DE_MV | Z_Import_Hardcoal | 2030 | 999999
DE_MV | Z_Import_Hardcoal | 2035 | 999999
DE_MV | Z_Import_Hardcoal | 2040 | 999999
DE_MV | Z_Import_Hardcoal | 2045 | 999999
DE_MV | Z_Import_Hardcoal | 2050 | 999999
DE_NI | Z_Import_Hardcoal | 2018 | 999999
DE_NI | Z_Import_Hardcoal | 2025 | 999999
DE_NI | Z_Import_Hardcoal | 2030 | 999999
DE_NI | Z_Import_Hardcoal | 2035 | 999999
DE_NI | Z_Import_Hardcoal | 2040 | 999999
DE_NI | Z_Import_Hardcoal | 2045 | 999999
DE_NI | Z_Import_Hardcoal | 2050 | 999999
DE_NRW | Z_Import_Hardcoal | 2018 | 999999
DE_NRW | Z_Import_Hardcoal | 2025 | 999999
DE_NRW | Z_Import_Hardcoal | 2030 | 999999
DE_NRW | Z_Import_Hardcoal | 2035 | 999999
DE_NRW | Z_Import_Hardcoal | 2040 | 999999
DE_NRW | Z_Import_Hardcoal | 2045 | 999999
DE_NRW | Z_Import_Hardcoal | 2050 | 999999
DE_RP | Z_Import_Hardcoal | 2018 | 999999
DE_RP | Z_Import_Hardcoal | 2025 | 999999
DE_RP | Z_Import_Hardcoal | 2030 | 999999
DE_RP | Z_Import_Hardcoal | 2035 | 999999
DE_RP | Z_Import_Hardcoal | 2040 | 999999
DE_RP | Z_Import_Hardcoal | 2045 | 999999
DE_RP | Z_Import_Hardcoal | 2050 | 999999
DE_SH | Z_Import_Hardcoal | 2018 | 999999
DE_SH | Z_Import_Hardcoal | 2025 | 999999
DE_SH | Z_Import_Hardcoal | 2030 | 999999
DE_SH | Z_Import_Hardcoal | 2035 | 999999
DE_SH | Z_Import_Hardcoal | 2040 | 999999
DE_SH | Z_Import_Hardcoal | 2045 | 999999
DE_SH | Z_Import_Hardcoal | 2050 | 999999
DE_SL | Z_Import_Hardcoal | 2018 | 999999
DE_SL | Z_Import_Hardcoal | 2025 | 999999
DE_SL | Z_Import_Hardcoal | 2030 | 999999
DE_SL | Z_Import_Hardcoal | 2035 | 999999
DE_SL | Z_Import_Hardcoal | 2040 | 999999
DE_SL | Z_Import_Hardcoal | 2045 | 999999
DE_SL | Z_Import_Hardcoal | 2050 | 999999
DE_SN | Z_Import_Hardcoal | 2018 | 999999
DE_SN | Z_Import_Hardcoal | 2025 | 999999
DE_SN | Z_Import_Hardcoal | 2030 | 999999
DE_SN | Z_Import_Hardcoal | 2035 | 999999
DE_SN | Z_Import_Hardcoal | 2040 | 999999
DE_SN | Z_Import_Hardcoal | 2045 | 999999
DE_SN | Z_Import_Hardcoal | 2050 | 999999
DE_ST | Z_Import_Hardcoal | 2018 | 999999
DE_ST | Z_Import_Hardcoal | 2025 | 999999
DE_ST | Z_Import_Hardcoal | 2030 | 999999
DE_ST | Z_Import_Hardcoal | 2035 | 999999
DE_ST | Z_Import_Hardcoal | 2040 | 999999
DE_ST | Z_Import_Hardcoal | 2045 | 999999
DE_ST | Z_Import_Hardcoal | 2050 | 999999
DE_TH | Z_Import_Hardcoal | 2018 | 999999
DE_TH | Z_Import_Hardcoal | 2025 | 999999
DE_TH | Z_Import_Hardcoal | 2030 | 999999
DE_TH | Z_Import_Hardcoal | 2035 | 999999
DE_TH | Z_Import_Hardcoal | 2040 | 999999
DE_TH | Z_Import_Hardcoal | 2045 | 999999
DE_TH | Z_Import_Hardcoal | 2050 | 999999
DE_Nord | Z_Import_Hardcoal | 2018 | 999999
DE_Nord | Z_Import_Hardcoal | 2025 | 999999
DE_Nord | Z_Import_Hardcoal | 2030 | 999999
DE_Nord | Z_Import_Hardcoal | 2035 | 999999
DE_Nord | Z_Import_Hardcoal | 2040 | 999999
DE_Nord | Z_Import_Hardcoal | 2045 | 999999
DE_Nord | Z_Import_Hardcoal | 2050 | 999999
DE_Baltic | Z_Import_Hardcoal | 2018 | 999999
DE_Baltic | Z_Import_Hardcoal | 2025 | 999999
DE_Baltic | Z_Import_Hardcoal | 2030 | 999999
DE_Baltic | Z_Import_Hardcoal | 2035 | 999999
DE_Baltic | Z_Import_Hardcoal | 2040 | 999999
DE_Baltic | Z_Import_Hardcoal | 2045 | 999999
DE_Baltic | Z_Import_Hardcoal | 2050 | 999999
DE_BB | Z_Import_LNG | 2018 | 999999
DE_BB | Z_Import_LNG | 2025 | 999999
DE_BB | Z_Import_LNG | 2030 | 999999
DE_BB | Z_Import_LNG | 2035 | 999999
DE_BB | Z_Import_LNG | 2040 | 999999
DE_BB | Z_Import_LNG | 2045 | 999999
DE_BB | Z_Import_LNG | 2050 | 999999
DE_BE | Z_Import_LNG | 2018 | 999999
DE_BE | Z_Import_LNG | 2025 | 999999
DE_BE | Z_Import_LNG | 2030 | 999999
DE_BE | Z_Import_LNG | 2035 | 999999
DE_BE | Z_Import_LNG | 2040 | 999999
DE_BE | Z_Import_LNG | 2045 | 999999
DE_BE | Z_Import_LNG | 2050 | 999999
DE_BW | Z_Import_LNG | 2018 | 999999
DE_BW | Z_Import_LNG | 2025 | 999999
DE_BW | Z_Import_LNG | 2030 | 999999
DE_BW | Z_Import_LNG | 2035 | 999999
DE_BW | Z_Import_LNG | 2040 | 999999
DE_BW | Z_Import_LNG | 2045 | 999999
DE_BW | Z_Import_LNG | 2050 | 999999
DE_BY | Z_Import_LNG | 2018 | 999999
DE_BY | Z_Import_LNG | 2025 | 999999
DE_BY | Z_Import_LNG | 2030 | 999999
DE_BY | Z_Import_LNG | 2035 | 999999
DE_BY | Z_Import_LNG | 2040 | 999999
DE_BY | Z_Import_LNG | 2045 | 999999
DE_BY | Z_Import_LNG | 2050 | 999999
DE_HB | Z_Import_LNG | 2018 | 999999
DE_HB | Z_Import_LNG | 2025 | 999999
DE_HB | Z_Import_LNG | 2030 | 999999
DE_HB | Z_Import_LNG | 2035 | 999999
DE_HB | Z_Import_LNG | 2040 | 999999
DE_HB | Z_Import_LNG | 2045 | 999999
DE_HB | Z_Import_LNG | 2050 | 999999
DE_HE | Z_Import_LNG | 2018 | 999999
DE_HE | Z_Import_LNG | 2025 | 999999
DE_HE | Z_Import_LNG | 2030 | 999999
DE_HE | Z_Import_LNG | 2035 | 999999
DE_HE | Z_Import_LNG | 2040 | 999999
DE_HE | Z_Import_LNG | 2045 | 999999
DE_HE | Z_Import_LNG | 2050 | 999999
DE_HH | Z_Import_LNG | 2018 | 999999
DE_HH | Z_Import_LNG | 2025 | 999999
DE_HH | Z_Import_LNG | 2030 | 999999
DE_HH | Z_Import_LNG | 2035 | 999999
DE_HH | Z_Import_LNG | 2040 | 999999
DE_HH | Z_Import_LNG | 2045 | 999999
DE_HH | Z_Import_LNG | 2050 | 999999
DE_MV | Z_Import_LNG | 2018 | 999999
DE_MV | Z_Import_LNG | 2025 | 999999
DE_MV | Z_Import_LNG | 2030 | 999999
DE_MV | Z_Import_LNG | 2035 | 999999
DE_MV | Z_Import_LNG | 2040 | 999999
DE_MV | Z_Import_LNG | 2045 | 999999
DE_MV | Z_Import_LNG | 2050 | 999999
DE_NI | Z_Import_LNG | 2018 | 999999
DE_NI | Z_Import_LNG | 2025 | 999999
DE_NI | Z_Import_LNG | 2030 | 999999
DE_NI | Z_Import_LNG | 2035 | 999999
DE_NI | Z_Import_LNG | 2040 | 999999
DE_NI | Z_Import_LNG | 2045 | 999999
DE_NI | Z_Import_LNG | 2050 | 999999
DE_NRW | Z_Import_LNG | 2018 | 999999
DE_NRW | Z_Import_LNG | 2025 | 999999
DE_NRW | Z_Import_LNG | 2030 | 999999
DE_NRW | Z_Import_LNG | 2035 | 999999
DE_NRW | Z_Import_LNG | 2040 | 999999
DE_NRW | Z_Import_LNG | 2045 | 999999
DE_NRW | Z_Import_LNG | 2050 | 999999
DE_RP | Z_Import_LNG | 2018 | 999999
DE_RP | Z_Import_LNG | 2025 | 999999
DE_RP | Z_Import_LNG | 2030 | 999999
DE_RP | Z_Import_LNG | 2035 | 999999
DE_RP | Z_Import_LNG | 2040 | 999999
DE_RP | Z_Import_LNG | 2045 | 999999
DE_RP | Z_Import_LNG | 2050 | 999999
DE_SH | Z_Import_LNG | 2018 | 999999
DE_SH | Z_Import_LNG | 2025 | 999999
DE_SH | Z_Import_LNG | 2030 | 999999
DE_SH | Z_Import_LNG | 2035 | 999999
DE_SH | Z_Import_LNG | 2040 | 999999
DE_SH | Z_Import_LNG | 2045 | 999999
DE_SH | Z_Import_LNG | 2050 | 999999
DE_SL | Z_Import_LNG | 2018 | 999999
DE_SL | Z_Import_LNG | 2025 | 999999
DE_SL | Z_Import_LNG | 2030 | 999999
DE_SL | Z_Import_LNG | 2035 | 999999
DE_SL | Z_Import_LNG | 2040 | 999999
DE_SL | Z_Import_LNG | 2045 | 999999
DE_SL | Z_Import_LNG | 2050 | 999999
DE_SN | Z_Import_LNG | 2018 | 999999
DE_SN | Z_Import_LNG | 2025 | 999999
DE_SN | Z_Import_LNG | 2030 | 999999
DE_SN | Z_Import_LNG | 2035 | 999999
DE_SN | Z_Import_LNG | 2040 | 999999
DE_SN | Z_Import_LNG | 2045 | 999999
DE_SN | Z_Import_LNG | 2050 | 999999
DE_ST | Z_Import_LNG | 2018 | 999999
DE_ST | Z_Import_LNG | 2025 | 999999
DE_ST | Z_Import_LNG | 2030 | 999999
DE_ST | Z_Import_LNG | 2035 | 999999
DE_ST | Z_Import_LNG | 2040 | 999999
DE_ST | Z_Import_LNG | 2045 | 999999
DE_ST | Z_Import_LNG | 2050 | 999999
DE_TH | Z_Import_LNG | 2018 | 999999
DE_TH | Z_Import_LNG | 2025 | 999999
DE_TH | Z_Import_LNG | 2030 | 999999
DE_TH | Z_Import_LNG | 2035 | 999999
DE_TH | Z_Import_LNG | 2040 | 999999
DE_TH | Z_Import_LNG | 2045 | 999999
DE_TH | Z_Import_LNG | 2050 | 999999
DE_Nord | Z_Import_LNG | 2018 | 999999
DE_Nord | Z_Import_LNG | 2025 | 999999
DE_Nord | Z_Import_LNG | 2030 | 999999
DE_Nord | Z_Import_LNG | 2035 | 999999
DE_Nord | Z_Import_LNG | 2040 | 999999
DE_Nord | Z_Import_LNG | 2045 | 999999
DE_Nord | Z_Import_LNG | 2050 | 999999
DE_Baltic | Z_Import_LNG | 2018 | 999999
DE_Baltic | Z_Import_LNG | 2025 | 999999
DE_Baltic | Z_Import_LNG | 2030 | 999999
DE_Baltic | Z_Import_LNG | 2035 | 999999
DE_Baltic | Z_Import_LNG | 2040 | 999999
DE_Baltic | Z_Import_LNG | 2045 | 999999
DE_Baltic | Z_Import_LNG | 2050 | 999999
DE_BB | Z_Import_Oil | 2018 | 999999
DE_BB | Z_Import_Oil | 2025 | 999999
DE_BB | Z_Import_Oil | 2030 | 999999
DE_BB | Z_Import_Oil | 2035 | 999999
DE_BB | Z_Import_Oil | 2040 | 999999
DE_BB | Z_Import_Oil | 2045 | 999999
DE_BB | Z_Import_Oil | 2050 | 999999
DE_BE | Z_Import_Oil | 2018 | 999999
DE_BE | Z_Import_Oil | 2025 | 999999
DE_BE | Z_Import_Oil | 2030 | 999999
DE_BE | Z_Import_Oil | 2035 | 999999
DE_BE | Z_Import_Oil | 2040 | 999999
DE_BE | Z_Import_Oil | 2045 | 999999
DE_BE | Z_Import_Oil | 2050 | 999999
DE_BW | Z_Import_Oil | 2018 | 999999
DE_BW | Z_Import_Oil | 2025 | 999999
DE_BW | Z_Import_Oil | 2030 | 999999
DE_BW | Z_Import_Oil | 2035 | 999999
DE_BW | Z_Import_Oil | 2040 | 999999
DE_BW | Z_Import_Oil | 2045 | 999999
DE_BW | Z_Import_Oil | 2050 | 999999
DE_BY | Z_Import_Oil | 2018 | 999999
DE_BY | Z_Import_Oil | 2025 | 999999
DE_BY | Z_Import_Oil | 2030 | 999999
DE_BY | Z_Import_Oil | 2035 | 999999
DE_BY | Z_Import_Oil | 2040 | 999999
DE_BY | Z_Import_Oil | 2045 | 999999
DE_BY | Z_Import_Oil | 2050 | 999999
DE_HB | Z_Import_Oil | 2018 | 999999
DE_HB | Z_Import_Oil | 2025 | 999999
DE_HB | Z_Import_Oil | 2030 | 999999
DE_HB | Z_Import_Oil | 2035 | 999999
DE_HB | Z_Import_Oil | 2040 | 999999
DE_HB | Z_Import_Oil | 2045 | 999999
DE_HB | Z_Import_Oil | 2050 | 999999
DE_HE | Z_Import_Oil | 2018 | 999999
DE_HE | Z_Import_Oil | 2025 | 999999
DE_HE | Z_Import_Oil | 2030 | 999999
DE_HE | Z_Import_Oil | 2035 | 999999
DE_HE | Z_Import_Oil | 2040 | 999999
DE_HE | Z_Import_Oil | 2045 | 999999
DE_HE | Z_Import_Oil | 2050 | 999999
DE_HH | Z_Import_Oil | 2018 | 999999
DE_HH | Z_Import_Oil | 2025 | 999999
DE_HH | Z_Import_Oil | 2030 | 999999
DE_HH | Z_Import_Oil | 2035 | 999999
DE_HH | Z_Import_Oil | 2040 | 999999
DE_HH | Z_Import_Oil | 2045 | 999999
DE_HH | Z_Import_Oil | 2050 | 999999
DE_MV | Z_Import_Oil | 2018 | 999999
DE_MV | Z_Import_Oil | 2025 | 999999
DE_MV | Z_Import_Oil | 2030 | 999999
DE_MV | Z_Import_Oil | 2035 | 999999
DE_MV | Z_Import_Oil | 2040 | 999999
DE_MV | Z_Import_Oil | 2045 | 999999
DE_MV | Z_Import_Oil | 2050 | 999999
DE_NI | Z_Import_Oil | 2018 | 999999
DE_NI | Z_Import_Oil | 2025 | 999999
DE_NI | Z_Import_Oil | 2030 | 999999
DE_NI | Z_Import_Oil | 2035 | 999999
DE_NI | Z_Import_Oil | 2040 | 999999
DE_NI | Z_Import_Oil | 2045 | 999999
DE_NI | Z_Import_Oil | 2050 | 999999
DE_NRW | Z_Import_Oil | 2018 | 999999
DE_NRW | Z_Import_Oil | 2025 | 999999
DE_NRW | Z_Import_Oil | 2030 | 999999
DE_NRW | Z_Import_Oil | 2035 | 999999
DE_NRW | Z_Import_Oil | 2040 | 999999
DE_NRW | Z_Import_Oil | 2045 | 999999
DE_NRW | Z_Import_Oil | 2050 | 999999
DE_RP | Z_Import_Oil | 2018 | 999999
DE_RP | Z_Import_Oil | 2025 | 999999
DE_RP | Z_Import_Oil | 2030 | 999999
DE_RP | Z_Import_Oil | 2035 | 999999
DE_RP | Z_Import_Oil | 2040 | 999999
DE_RP | Z_Import_Oil | 2045 | 999999
DE_RP | Z_Import_Oil | 2050 | 999999
DE_SH | Z_Import_Oil | 2018 | 999999
DE_SH | Z_Import_Oil | 2025 | 999999
DE_SH | Z_Import_Oil | 2030 | 999999
DE_SH | Z_Import_Oil | 2035 | 999999
DE_SH | Z_Import_Oil | 2040 | 999999
DE_SH | Z_Import_Oil | 2045 | 999999
DE_SH | Z_Import_Oil | 2050 | 999999
DE_SL | Z_Import_Oil | 2018 | 999999
DE_SL | Z_Import_Oil | 2025 | 999999
DE_SL | Z_Import_Oil | 2030 | 999999
DE_SL | Z_Import_Oil | 2035 | 999999
DE_SL | Z_Import_Oil | 2040 | 999999
DE_SL | Z_Import_Oil | 2045 | 999999
DE_SL | Z_Import_Oil | 2050 | 999999
DE_SN | Z_Import_Oil | 2018 | 999999
DE_SN | Z_Import_Oil | 2025 | 999999
DE_SN | Z_Import_Oil | 2030 | 999999
DE_SN | Z_Import_Oil | 2035 | 999999
DE_SN | Z_Import_Oil | 2040 | 999999
DE_SN | Z_Import_Oil | 2045 | 999999
DE_SN | Z_Import_Oil | 2050 | 999999
DE_ST | Z_Import_Oil | 2018 | 999999
DE_ST | Z_Import_Oil | 2025 | 999999
DE_ST | Z_Import_Oil | 2030 | 999999
DE_ST | Z_Import_Oil | 2035 | 999999
DE_ST | Z_Import_Oil | 2040 | 999999
DE_ST | Z_Import_Oil | 2045 | 999999
DE_ST | Z_Import_Oil | 2050 | 999999
DE_TH | Z_Import_Oil | 2018 | 999999
DE_TH | Z_Import_Oil | 2025 | 999999
DE_TH | Z_Import_Oil | 2030 | 999999
DE_TH | Z_Import_Oil | 2035 | 999999
DE_TH | Z_Import_Oil | 2040 | 999999
DE_TH | Z_Import_Oil | 2045 | 999999
DE_TH | Z_Import_Oil | 2050 | 999999
DE_Nord | Z_Import_Oil | 2018 | 999999
DE_Nord | Z_Import_Oil | 2025 | 999999
DE_Nord | Z_Import_Oil | 2030 | 999999
DE_Nord | Z_Import_Oil | 2035 | 999999
DE_Nord | Z_Import_Oil | 2040 | 999999
DE_Nord | Z_Import_Oil | 2045 | 999999
DE_Nord | Z_Import_Oil | 2050 | 999999
DE_Baltic | Z_Import_Oil | 2018 | 999999
DE_Baltic | Z_Import_Oil | 2025 | 999999
DE_Baltic | Z_Import_Oil | 2030 | 999999
DE_Baltic | Z_Import_Oil | 2035 | 999999
DE_Baltic | Z_Import_Oil | 2040 | 999999
DE_Baltic | Z_Import_Oil | 2045 | 999999
DE_Baltic | Z_Import_Oil | 2050 | 999999
DE_NI | Z_Import_NL_H2 | 2018 | 999999
DE_NI | Z_Import_NL_H2 | 2025 | 999999
DE_NI | Z_Import_NL_H2 | 2030 | 999999
DE_NI | Z_Import_NL_H2 | 2035 | 999999
DE_NI | Z_Import_NL_H2 | 2040 | 999999
DE_NI | Z_Import_NL_H2 | 2045 | 999999
DE_NI | Z_Import_NL_H2 | 2050 | 999999
DE_NI | Z_Import_NL_Biofuel | 2018 | 999999
DE_NI | Z_Import_NL_Biofuel | 2025 | 999999
DE_NI | Z_Import_NL_Biofuel | 2030 | 999999
DE_NI | Z_Import_NL_Biofuel | 2035 | 999999
DE_NI | Z_Import_NL_Biofuel | 2040 | 999999
DE_NI | Z_Import_NL_Biofuel | 2045 | 999999
DE_NI | Z_Import_NL_Biofuel | 2050 | 999999
DE_NI | Z_Import_NL_Gas_Natural | 2018 | 999999
DE_NI | Z_Import_NL_Gas_Natural | 2025 | 999999
DE_NI | Z_Import_NL_Gas_Natural | 2030 | 999999
DE_NI | Z_Import_NL_Gas_Natural | 2035 | 999999
DE_NI | Z_Import_NL_Gas_Natural | 2040 | 999999
DE_NI | Z_Import_NL_Gas_Natural | 2045 | 999999
DE_NI | Z_Import_NL_Gas_Natural | 2050 | 999999
DE_NI | Z_Import_NL_Gas_Synth | 2018 | 999999
DE_NI | Z_Import_NL_Gas_Synth | 2025 | 999999
DE_NI | Z_Import_NL_Gas_Synth | 2030 | 999999
DE_NI | Z_Import_NL_Gas_Synth | 2035 | 999999
DE_NI | Z_Import_NL_Gas_Synth | 2040 | 999999
DE_NI | Z_Import_NL_Gas_Synth | 2045 | 999999
DE_NI | Z_Import_NL_Gas_Synth | 2050 | 999999
DE_NI | Z_Import_NL_Biomass | 2018 | 999999
DE_NI | Z_Import_NL_Biomass | 2025 | 999999
DE_NI | Z_Import_NL_Biomass | 2030 | 999999
DE_NI | Z_Import_NL_Biomass | 2035 | 999999
DE_NI | Z_Import_NL_Biomass | 2040 | 999999
DE_NI | Z_Import_NL_Biomass | 2045 | 999999
DE_NI | Z_Import_NL_Biomass | 2050 | 999999
DE_NI | Z_Import_NL_Hardcoal | 2018 | 999999
DE_NI | Z_Import_NL_Hardcoal | 2025 | 999999
DE_NI | Z_Import_NL_Hardcoal | 2030 | 999999
DE_NI | Z_Import_NL_Hardcoal | 2035 | 999999
DE_NI | Z_Import_NL_Hardcoal | 2040 | 999999
DE_NI | Z_Import_NL_Hardcoal | 2045 | 999999
DE_NI | Z_Import_NL_Hardcoal | 2050 | 999999
DE_NI | Z_Import_NL_Power | 2018 | 999999
DE_NI | Z_Import_NL_Power | 2025 | 999999
DE_NI | Z_Import_NL_Power | 2030 | 999999
DE_NI | Z_Import_NL_Power | 2035 | 999999
DE_NI | Z_Import_NL_Power | 2040 | 999999
DE_NI | Z_Import_NL_Power | 2045 | 999999
DE_NI | Z_Import_NL_Power | 2050 | 999999
DE_NRW | Z_Import_NL_H2 | 2018 | 999999
DE_NRW | Z_Import_NL_H2 | 2025 | 999999
DE_NRW | Z_Import_NL_H2 | 2030 | 999999
DE_NRW | Z_Import_NL_H2 | 2035 | 999999
DE_NRW | Z_Import_NL_H2 | 2040 | 999999
DE_NRW | Z_Import_NL_H2 | 2045 | 999999
DE_NRW | Z_Import_NL_H2 | 2050 | 999999
DE_NRW | Z_Import_NL_Biofuel | 2018 | 999999
DE_NRW | Z_Import_NL_Biofuel | 2025 | 999999
DE_NRW | Z_Import_NL_Biofuel | 2030 | 999999
DE_NRW | Z_Import_NL_Biofuel | 2035 | 999999
DE_NRW | Z_Import_NL_Biofuel | 2040 | 999999
DE_NRW | Z_Import_NL_Biofuel | 2045 | 999999
DE_NRW | Z_Import_NL_Biofuel | 2050 | 999999
DE_NRW | Z_Import_NL_Gas_Natural | 2018 | 999999
DE_NRW | Z_Import_NL_Gas_Natural | 2025 | 999999
DE_NRW | Z_Import_NL_Gas_Natural | 2030 | 999999
DE_NRW | Z_Import_NL_Gas_Natural | 2035 | 999999
DE_NRW | Z_Import_NL_Gas_Natural | 2040 | 999999
DE_NRW | Z_Import_NL_Gas_Natural | 2045 | 999999
DE_NRW | Z_Import_NL_Gas_Natural | 2050 | 999999
DE_NRW | Z_Import_NL_Gas_Synth | 2018 | 999999
DE_NRW | Z_Import_NL_Gas_Synth | 2025 | 999999
DE_NRW | Z_Import_NL_Gas_Synth | 2030 | 999999
DE_NRW | Z_Import_NL_Gas_Synth | 2035 | 999999
DE_NRW | Z_Import_NL_Gas_Synth | 2040 | 999999
DE_NRW | Z_Import_NL_Gas_Synth | 2045 | 999999
DE_NRW | Z_Import_NL_Gas_Synth | 2050 | 999999
DE_NRW | Z_Import_NL_Biomass | 2018 | 999999
DE_NRW | Z_Import_NL_Biomass | 2025 | 999999
DE_NRW | Z_Import_NL_Biomass | 2030 | 999999
DE_NRW | Z_Import_NL_Biomass | 2035 | 999999
DE_NRW | Z_Import_NL_Biomass | 2040 | 999999
DE_NRW | Z_Import_NL_Biomass | 2045 | 999999
DE_NRW | Z_Import_NL_Biomass | 2050 | 999999
DE_NRW | Z_Import_NL_Hardcoal | 2018 | 999999
DE_NRW | Z_Import_NL_Hardcoal | 2025 | 999999
DE_NRW | Z_Import_NL_Hardcoal | 2030 | 999999
DE_NRW | Z_Import_NL_Hardcoal | 2035 | 999999
DE_NRW | Z_Import_NL_Hardcoal | 2040 | 999999
DE_NRW | Z_Import_NL_Hardcoal | 2045 | 999999
DE_NRW | Z_Import_NL_Hardcoal | 2050 | 999999
DE_NRW | Z_Import_NL_Power | 2018 | 999999
DE_NRW | Z_Import_NL_Power | 2025 | 999999
DE_NRW | Z_Import_NL_Power | 2030 | 999999
DE_NRW | Z_Import_NL_Power | 2035 | 999999
DE_NRW | Z_Import_NL_Power | 2040 | 999999
DE_NRW | Z_Import_NL_Power | 2045 | 999999
DE_NRW | Z_Import_NL_Power | 2050 | 999999
DE_NRW | Z_Import_BE_H2 | 2018 | 999999
DE_NRW | Z_Import_BE_H2 | 2025 | 999999
DE_NRW | Z_Import_BE_H2 | 2030 | 999999
DE_NRW | Z_Import_BE_H2 | 2035 | 999999
DE_NRW | Z_Import_BE_H2 | 2040 | 999999
DE_NRW | Z_Import_BE_H2 | 2045 | 999999
DE_NRW | Z_Import_BE_H2 | 2050 | 999999
DE_NRW | Z_Import_BE_Biofuel | 2018 | 999999
DE_NRW | Z_Import_BE_Biofuel | 2025 | 999999
DE_NRW | Z_Import_BE_Biofuel | 2030 | 999999
DE_NRW | Z_Import_BE_Biofuel | 2035 | 999999
DE_NRW | Z_Import_BE_Biofuel | 2040 | 999999
DE_NRW | Z_Import_BE_Biofuel | 2045 | 999999
DE_NRW | Z_Import_BE_Biofuel | 2050 | 999999
DE_NRW | Z_Import_BE_Gas_Natural | 2018 | 999999
DE_NRW | Z_Import_BE_Gas_Natural | 2025 | 999999
DE_NRW | Z_Import_BE_Gas_Natural | 2030 | 999999
DE_NRW | Z_Import_BE_Gas_Natural | 2035 | 999999
DE_NRW | Z_Import_BE_Gas_Natural | 2040 | 999999
DE_NRW | Z_Import_BE_Gas_Natural | 2045 | 999999
DE_NRW | Z_Import_BE_Gas_Natural | 2050 | 999999
DE_NRW | Z_Import_BE_Gas_Synth | 2018 | 999999
DE_NRW | Z_Import_BE_Gas_Synth | 2025 | 999999
DE_NRW | Z_Import_BE_Gas_Synth | 2030 | 999999
DE_NRW | Z_Import_BE_Gas_Synth | 2035 | 999999
DE_NRW | Z_Import_BE_Gas_Synth | 2040 | 999999
DE_NRW | Z_Import_BE_Gas_Synth | 2045 | 999999
DE_NRW | Z_Import_BE_Gas_Synth | 2050 | 999999
DE_NRW | Z_Import_BE_Biomass | 2018 | 999999
DE_NRW | Z_Import_BE_Biomass | 2025 | 999999
DE_NRW | Z_Import_BE_Biomass | 2030 | 999999
DE_NRW | Z_Import_BE_Biomass | 2035 | 999999
DE_NRW | Z_Import_BE_Biomass | 2040 | 999999
DE_NRW | Z_Import_BE_Biomass | 2045 | 999999
DE_NRW | Z_Import_BE_Biomass | 2050 | 999999
DE_NRW | Z_Import_BE_Hardcoal | 2018 | 999999
DE_NRW | Z_Import_BE_Hardcoal | 2025 | 999999
DE_NRW | Z_Import_BE_Hardcoal | 2030 | 999999
DE_NRW | Z_Import_BE_Hardcoal | 2035 | 999999
DE_NRW | Z_Import_BE_Hardcoal | 2040 | 999999
DE_NRW | Z_Import_BE_Hardcoal | 2045 | 999999
DE_NRW | Z_Import_BE_Hardcoal | 2050 | 999999
DE_NRW | Z_Import_BE_Power | 2018 | 999999
DE_NRW | Z_Import_BE_Power | 2025 | 999999
DE_NRW | Z_Import_BE_Power | 2030 | 999999
DE_NRW | Z_Import_BE_Power | 2035 | 999999
DE_NRW | Z_Import_BE_Power | 2040 | 999999
DE_NRW | Z_Import_BE_Power | 2045 | 999999
DE_NRW | Z_Import_BE_Power | 2050 | 999999
DE_RP | Z_Import_LU_H2 | 2018 | 999999
DE_RP | Z_Import_LU_H2 | 2025 | 999999
DE_RP | Z_Import_LU_H2 | 2030 | 999999
DE_RP | Z_Import_LU_H2 | 2035 | 999999
DE_RP | Z_Import_LU_H2 | 2040 | 999999
DE_RP | Z_Import_LU_H2 | 2045 | 999999
DE_RP | Z_Import_LU_H2 | 2050 | 999999
DE_RP | Z_Import_LU_Biofuel | 2018 | 999999
DE_RP | Z_Import_LU_Biofuel | 2025 | 999999
DE_RP | Z_Import_LU_Biofuel | 2030 | 999999
DE_RP | Z_Import_LU_Biofuel | 2035 | 999999
DE_RP | Z_Import_LU_Biofuel | 2040 | 999999
DE_RP | Z_Import_LU_Biofuel | 2045 | 999999
DE_RP | Z_Import_LU_Biofuel | 2050 | 999999
DE_RP | Z_Import_LU_Gas_Natural | 2018 | 999999
DE_RP | Z_Import_LU_Gas_Natural | 2025 | 999999
DE_RP | Z_Import_LU_Gas_Natural | 2030 | 999999
DE_RP | Z_Import_LU_Gas_Natural | 2035 | 999999
DE_RP | Z_Import_LU_Gas_Natural | 2040 | 999999
DE_RP | Z_Import_LU_Gas_Natural | 2045 | 999999
DE_RP | Z_Import_LU_Gas_Natural | 2050 | 999999
DE_RP | Z_Import_LU_Gas_Synth | 2018 | 999999
DE_RP | Z_Import_LU_Gas_Synth | 2025 | 999999
DE_RP | Z_Import_LU_Gas_Synth | 2030 | 999999
DE_RP | Z_Import_LU_Gas_Synth | 2035 | 999999
DE_RP | Z_Import_LU_Gas_Synth | 2040 | 999999
DE_RP | Z_Import_LU_Gas_Synth | 2045 | 999999
DE_RP | Z_Import_LU_Gas_Synth | 2050 | 999999
DE_RP | Z_Import_LU_Biomass | 2018 | 999999
DE_RP | Z_Import_LU_Biomass | 2025 | 999999
DE_RP | Z_Import_LU_Biomass | 2030 | 999999
DE_RP | Z_Import_LU_Biomass | 2035 | 999999
DE_RP | Z_Import_LU_Biomass | 2040 | 999999
DE_RP | Z_Import_LU_Biomass | 2045 | 999999
DE_RP | Z_Import_LU_Biomass | 2050 | 999999
DE_RP | Z_Import_LU_Hardcoal | 2018 | 999999
DE_RP | Z_Import_LU_Hardcoal | 2025 | 999999
DE_RP | Z_Import_LU_Hardcoal | 2030 | 999999
DE_RP | Z_Import_LU_Hardcoal | 2035 | 999999
DE_RP | Z_Import_LU_Hardcoal | 2040 | 999999
DE_RP | Z_Import_LU_Hardcoal | 2045 | 999999
DE_RP | Z_Import_LU_Hardcoal | 2050 | 999999
DE_RP | Z_Import_LU_Power | 2018 | 999999
DE_RP | Z_Import_LU_Power | 2025 | 999999
DE_RP | Z_Import_LU_Power | 2030 | 999999
DE_RP | Z_Import_LU_Power | 2035 | 999999
DE_RP | Z_Import_LU_Power | 2040 | 999999
DE_RP | Z_Import_LU_Power | 2045 | 999999
DE_RP | Z_Import_LU_Power | 2050 | 999999
DE_RP | Z_Import_FR_H2 | 2018 | 999999
DE_RP | Z_Import_FR_H2 | 2025 | 999999
DE_RP | Z_Import_FR_H2 | 2030 | 999999
DE_RP | Z_Import_FR_H2 | 2035 | 999999
DE_RP | Z_Import_FR_H2 | 2040 | 999999
DE_RP | Z_Import_FR_H2 | 2045 | 999999
DE_RP | Z_Import_FR_H2 | 2050 | 999999
DE_RP | Z_Import_FR_Biofuel | 2018 | 999999
DE_RP | Z_Import_FR_Biofuel | 2025 | 999999
DE_RP | Z_Import_FR_Biofuel | 2030 | 999999
DE_RP | Z_Import_FR_Biofuel | 2035 | 999999
DE_RP | Z_Import_FR_Biofuel | 2040 | 999999
DE_RP | Z_Import_FR_Biofuel | 2045 | 999999
DE_RP | Z_Import_FR_Biofuel | 2050 | 999999
DE_RP | Z_Import_FR_Gas_Natural | 2018 | 999999
DE_RP | Z_Import_FR_Gas_Natural | 2025 | 999999
DE_RP | Z_Import_FR_Gas_Natural | 2030 | 999999
DE_RP | Z_Import_FR_Gas_Natural | 2035 | 999999
DE_RP | Z_Import_FR_Gas_Natural | 2040 | 999999
DE_RP | Z_Import_FR_Gas_Natural | 2045 | 999999
DE_RP | Z_Import_FR_Gas_Natural | 2050 | 999999
DE_RP | Z_Import_FR_Gas_Synth | 2018 | 999999
DE_RP | Z_Import_FR_Gas_Synth | 2025 | 999999
DE_RP | Z_Import_FR_Gas_Synth | 2030 | 999999
DE_RP | Z_Import_FR_Gas_Synth | 2035 | 999999
DE_RP | Z_Import_FR_Gas_Synth | 2040 | 999999
DE_RP | Z_Import_FR_Gas_Synth | 2045 | 999999
DE_RP | Z_Import_FR_Gas_Synth | 2050 | 999999
DE_RP | Z_Import_FR_Biomass | 2018 | 999999
DE_RP | Z_Import_FR_Biomass | 2025 | 999999
DE_RP | Z_Import_FR_Biomass | 2030 | 999999
DE_RP | Z_Import_FR_Biomass | 2035 | 999999
DE_RP | Z_Import_FR_Biomass | 2040 | 999999
DE_RP | Z_Import_FR_Biomass | 2045 | 999999
DE_RP | Z_Import_FR_Biomass | 2050 | 999999
DE_RP | Z_Import_FR_Hardcoal | 2018 | 999999
DE_RP | Z_Import_FR_Hardcoal | 2025 | 999999
DE_RP | Z_Import_FR_Hardcoal | 2030 | 999999
DE_RP | Z_Import_FR_Hardcoal | 2035 | 999999
DE_RP | Z_Import_FR_Hardcoal | 2040 | 999999
DE_RP | Z_Import_FR_Hardcoal | 2045 | 999999
DE_RP | Z_Import_FR_Hardcoal | 2050 | 999999
DE_RP | Z_Import_FR_Power | 2018 | 999999
DE_RP | Z_Import_FR_Power | 2025 | 999999
DE_RP | Z_Import_FR_Power | 2030 | 999999
DE_RP | Z_Import_FR_Power | 2035 | 999999
DE_RP | Z_Import_FR_Power | 2040 | 999999
DE_RP | Z_Import_FR_Power | 2045 | 999999
DE_RP | Z_Import_FR_Power | 2050 | 999999
DE_BW | Z_Import_FR_H2 | 2018 | 999999
DE_BW | Z_Import_FR_H2 | 2025 | 999999
DE_BW | Z_Import_FR_H2 | 2030 | 999999
DE_BW | Z_Import_FR_H2 | 2035 | 999999
DE_BW | Z_Import_FR_H2 | 2040 | 999999
DE_BW | Z_Import_FR_H2 | 2045 | 999999
DE_BW | Z_Import_FR_H2 | 2050 | 999999
DE_BW | Z_Import_FR_Biofuel | 2018 | 999999
DE_BW | Z_Import_FR_Biofuel | 2025 | 999999
DE_BW | Z_Import_FR_Biofuel | 2030 | 999999
DE_BW | Z_Import_FR_Biofuel | 2035 | 999999
DE_BW | Z_Import_FR_Biofuel | 2040 | 999999
DE_BW | Z_Import_FR_Biofuel | 2045 | 999999
DE_BW | Z_Import_FR_Biofuel | 2050 | 999999
DE_BW | Z_Import_FR_Gas_Natural | 2018 | 999999
DE_BW | Z_Import_FR_Gas_Natural | 2025 | 999999
DE_BW | Z_Import_FR_Gas_Natural | 2030 | 999999
DE_BW | Z_Import_FR_Gas_Natural | 2035 | 999999
DE_BW | Z_Import_FR_Gas_Natural | 2040 | 999999
DE_BW | Z_Import_FR_Gas_Natural | 2045 | 999999
DE_BW | Z_Import_FR_Gas_Natural | 2050 | 999999
DE_BW | Z_Import_FR_Gas_Synth | 2018 | 999999
DE_BW | Z_Import_FR_Gas_Synth | 2025 | 999999
DE_BW | Z_Import_FR_Gas_Synth | 2030 | 999999
DE_BW | Z_Import_FR_Gas_Synth | 2035 | 999999
DE_BW | Z_Import_FR_Gas_Synth | 2040 | 999999
DE_BW | Z_Import_FR_Gas_Synth | 2045 | 999999
DE_BW | Z_Import_FR_Gas_Synth | 2050 | 999999
DE_BW | Z_Import_FR_Biomass | 2018 | 999999
DE_BW | Z_Import_FR_Biomass | 2025 | 999999
DE_BW | Z_Import_FR_Biomass | 2030 | 999999
DE_BW | Z_Import_FR_Biomass | 2035 | 999999
DE_BW | Z_Import_FR_Biomass | 2040 | 999999
DE_BW | Z_Import_FR_Biomass | 2045 | 999999
DE_BW | Z_Import_FR_Biomass | 2050 | 999999
DE_BW | Z_Import_FR_Hardcoal | 2018 | 999999
DE_BW | Z_Import_FR_Hardcoal | 2025 | 999999
DE_BW | Z_Import_FR_Hardcoal | 2030 | 999999
DE_BW | Z_Import_FR_Hardcoal | 2035 | 999999
DE_BW | Z_Import_FR_Hardcoal | 2040 | 999999
DE_BW | Z_Import_FR_Hardcoal | 2045 | 999999
DE_BW | Z_Import_FR_Hardcoal | 2050 | 999999
DE_BW | Z_Import_FR_Power | 2018 | 999999
DE_BW | Z_Import_FR_Power | 2025 | 999999
DE_BW | Z_Import_FR_Power | 2030 | 999999
DE_BW | Z_Import_FR_Power | 2035 | 999999
DE_BW | Z_Import_FR_Power | 2040 | 999999
DE_BW | Z_Import_FR_Power | 2045 | 999999
DE_BW | Z_Import_FR_Power | 2050 | 999999
DE_BW | Z_Import_CH_H2 | 2018 | 999999
DE_BW | Z_Import_CH_H2 | 2025 | 999999
DE_BW | Z_Import_CH_H2 | 2030 | 999999
DE_BW | Z_Import_CH_H2 | 2035 | 999999
DE_BW | Z_Import_CH_H2 | 2040 | 999999
DE_BW | Z_Import_CH_H2 | 2045 | 999999
DE_BW | Z_Import_CH_H2 | 2050 | 999999
DE_BW | Z_Import_CH_Biofuel | 2018 | 999999
DE_BW | Z_Import_CH_Biofuel | 2025 | 999999
DE_BW | Z_Import_CH_Biofuel | 2030 | 999999
DE_BW | Z_Import_CH_Biofuel | 2035 | 999999
DE_BW | Z_Import_CH_Biofuel | 2040 | 999999
DE_BW | Z_Import_CH_Biofuel | 2045 | 999999
DE_BW | Z_Import_CH_Biofuel | 2050 | 999999
DE_BW | Z_Import_CH_Gas_Natural | 2018 | 999999
DE_BW | Z_Import_CH_Gas_Natural | 2025 | 999999
DE_BW | Z_Import_CH_Gas_Natural | 2030 | 999999
DE_BW | Z_Import_CH_Gas_Natural | 2035 | 999999
DE_BW | Z_Import_CH_Gas_Natural | 2040 | 999999
DE_BW | Z_Import_CH_Gas_Natural | 2045 | 999999
DE_BW | Z_Import_CH_Gas_Natural | 2050 | 999999
DE_BW | Z_Import_CH_Gas_Synth | 2018 | 999999
DE_BW | Z_Import_CH_Gas_Synth | 2025 | 999999
DE_BW | Z_Import_CH_Gas_Synth | 2030 | 999999
DE_BW | Z_Import_CH_Gas_Synth | 2035 | 999999
DE_BW | Z_Import_CH_Gas_Synth | 2040 | 999999
DE_BW | Z_Import_CH_Gas_Synth | 2045 | 999999
DE_BW | Z_Import_CH_Gas_Synth | 2050 | 999999
DE_BW | Z_Import_CH_Biomass | 2018 | 999999
DE_BW | Z_Import_CH_Biomass | 2025 | 999999
DE_BW | Z_Import_CH_Biomass | 2030 | 999999
DE_BW | Z_Import_CH_Biomass | 2035 | 999999
DE_BW | Z_Import_CH_Biomass | 2040 | 999999
DE_BW | Z_Import_CH_Biomass | 2045 | 999999
DE_BW | Z_Import_CH_Biomass | 2050 | 999999
DE_BW | Z_Import_CH_Hardcoal | 2018 | 999999
DE_BW | Z_Import_CH_Hardcoal | 2025 | 999999
DE_BW | Z_Import_CH_Hardcoal | 2030 | 999999
DE_BW | Z_Import_CH_Hardcoal | 2035 | 999999
DE_BW | Z_Import_CH_Hardcoal | 2040 | 999999
DE_BW | Z_Import_CH_Hardcoal | 2045 | 999999
DE_BW | Z_Import_CH_Hardcoal | 2050 | 999999
DE_BW | Z_Import_CH_Power | 2018 | 999999
DE_BW | Z_Import_CH_Power | 2025 | 999999
DE_BW | Z_Import_CH_Power | 2030 | 999999
DE_BW | Z_Import_CH_Power | 2035 | 999999
DE_BW | Z_Import_CH_Power | 2040 | 999999
DE_BW | Z_Import_CH_Power | 2045 | 999999
DE_BW | Z_Import_CH_Power | 2050 | 999999
DE_BY | Z_Import_AT_H2 | 2018 | 999999
DE_BY | Z_Import_AT_H2 | 2025 | 999999
DE_BY | Z_Import_AT_H2 | 2030 | 999999
DE_BY | Z_Import_AT_H2 | 2035 | 999999
DE_BY | Z_Import_AT_H2 | 2040 | 999999
DE_BY | Z_Import_AT_H2 | 2045 | 999999
DE_BY | Z_Import_AT_H2 | 2050 | 999999
DE_BY | Z_Import_AT_Biofuel | 2018 | 999999
DE_BY | Z_Import_AT_Biofuel | 2025 | 999999
DE_BY | Z_Import_AT_Biofuel | 2030 | 999999
DE_BY | Z_Import_AT_Biofuel | 2035 | 999999
DE_BY | Z_Import_AT_Biofuel | 2040 | 999999
DE_BY | Z_Import_AT_Biofuel | 2045 | 999999
DE_BY | Z_Import_AT_Biofuel | 2050 | 999999
DE_BY | Z_Import_AT_Gas_Natural | 2018 | 999999
DE_BY | Z_Import_AT_Gas_Natural | 2025 | 999999
DE_BY | Z_Import_AT_Gas_Natural | 2030 | 999999
DE_BY | Z_Import_AT_Gas_Natural | 2035 | 999999
DE_BY | Z_Import_AT_Gas_Natural | 2040 | 999999
DE_BY | Z_Import_AT_Gas_Natural | 2045 | 999999
DE_BY | Z_Import_AT_Gas_Natural | 2050 | 999999
DE_BY | Z_Import_AT_Gas_Synth | 2018 | 999999
DE_BY | Z_Import_AT_Gas_Synth | 2025 | 999999
DE_BY | Z_Import_AT_Gas_Synth | 2030 | 999999
DE_BY | Z_Import_AT_Gas_Synth | 2035 | 999999
DE_BY | Z_Import_AT_Gas_Synth | 2040 | 999999
DE_BY | Z_Import_AT_Gas_Synth | 2045 | 999999
DE_BY | Z_Import_AT_Gas_Synth | 2050 | 999999
DE_BY | Z_Import_AT_Biomass | 2018 | 999999
DE_BY | Z_Import_AT_Biomass | 2025 | 999999
DE_BY | Z_Import_AT_Biomass | 2030 | 999999
DE_BY | Z_Import_AT_Biomass | 2035 | 999999
DE_BY | Z_Import_AT_Biomass | 2040 | 999999
DE_BY | Z_Import_AT_Biomass | 2045 | 999999
DE_BY | Z_Import_AT_Biomass | 2050 | 999999
DE_BY | Z_Import_AT_Hardcoal | 2018 | 999999
DE_BY | Z_Import_AT_Hardcoal | 2025 | 999999
DE_BY | Z_Import_AT_Hardcoal | 2030 | 999999
DE_BY | Z_Import_AT_Hardcoal | 2035 | 999999
DE_BY | Z_Import_AT_Hardcoal | 2040 | 999999
DE_BY | Z_Import_AT_Hardcoal | 2045 | 999999
DE_BY | Z_Import_AT_Hardcoal | 2050 | 999999
DE_BY | Z_Import_AT_Power | 2018 | 999999
DE_BY | Z_Import_AT_Power | 2025 | 999999
DE_BY | Z_Import_AT_Power | 2030 | 999999
DE_BY | Z_Import_AT_Power | 2035 | 999999
DE_BY | Z_Import_AT_Power | 2040 | 999999
DE_BY | Z_Import_AT_Power | 2045 | 999999
DE_BY | Z_Import_AT_Power | 2050 | 999999
DE_BY | Z_Import_CZ_H2 | 2018 | 999999
DE_BY | Z_Import_CZ_H2 | 2025 | 999999
DE_BY | Z_Import_CZ_H2 | 2030 | 999999
DE_BY | Z_Import_CZ_H2 | 2035 | 999999
DE_BY | Z_Import_CZ_H2 | 2040 | 999999
DE_BY | Z_Import_CZ_H2 | 2045 | 999999
DE_BY | Z_Import_CZ_H2 | 2050 | 999999
DE_BY | Z_Import_CZ_Biofuel | 2018 | 999999
DE_BY | Z_Import_CZ_Biofuel | 2025 | 999999
DE_BY | Z_Import_CZ_Biofuel | 2030 | 999999
DE_BY | Z_Import_CZ_Biofuel | 2035 | 999999
DE_BY | Z_Import_CZ_Biofuel | 2040 | 999999
DE_BY | Z_Import_CZ_Biofuel | 2045 | 999999
DE_BY | Z_Import_CZ_Biofuel | 2050 | 999999
DE_BY | Z_Import_CZ_Gas_Natural | 2018 | 999999
DE_BY | Z_Import_CZ_Gas_Natural | 2025 | 999999
DE_BY | Z_Import_CZ_Gas_Natural | 2030 | 999999
DE_BY | Z_Import_CZ_Gas_Natural | 2035 | 999999
DE_BY | Z_Import_CZ_Gas_Natural | 2040 | 999999
DE_BY | Z_Import_CZ_Gas_Natural | 2045 | 999999
DE_BY | Z_Import_CZ_Gas_Natural | 2050 | 999999
DE_BY | Z_Import_CZ_Gas_Synth | 2018 | 999999
DE_BY | Z_Import_CZ_Gas_Synth | 2025 | 999999
DE_BY | Z_Import_CZ_Gas_Synth | 2030 | 999999
DE_BY | Z_Import_CZ_Gas_Synth | 2035 | 999999
DE_BY | Z_Import_CZ_Gas_Synth | 2040 | 999999
DE_BY | Z_Import_CZ_Gas_Synth | 2045 | 999999
DE_BY | Z_Import_CZ_Gas_Synth | 2050 | 999999
DE_BY | Z_Import_CZ_Biomass | 2018 | 999999
DE_BY | Z_Import_CZ_Biomass | 2025 | 999999
DE_BY | Z_Import_CZ_Biomass | 2030 | 999999
DE_BY | Z_Import_CZ_Biomass | 2035 | 999999
DE_BY | Z_Import_CZ_Biomass | 2040 | 999999
DE_BY | Z_Import_CZ_Biomass | 2045 | 999999
DE_BY | Z_Import_CZ_Biomass | 2050 | 999999
DE_BY | Z_Import_CZ_Hardcoal | 2018 | 999999
DE_BY | Z_Import_CZ_Hardcoal | 2025 | 999999
DE_BY | Z_Import_CZ_Hardcoal | 2030 | 999999
DE_BY | Z_Import_CZ_Hardcoal | 2035 | 999999
DE_BY | Z_Import_CZ_Hardcoal | 2040 | 999999
DE_BY | Z_Import_CZ_Hardcoal | 2045 | 999999
DE_BY | Z_Import_CZ_Hardcoal | 2050 | 999999
DE_BY | Z_Import_CZ_Power | 2018 | 999999
DE_BY | Z_Import_CZ_Power | 2025 | 999999
DE_BY | Z_Import_CZ_Power | 2030 | 999999
DE_BY | Z_Import_CZ_Power | 2035 | 999999
DE_BY | Z_Import_CZ_Power | 2040 | 999999
DE_BY | Z_Import_CZ_Power | 2045 | 999999
DE_BY | Z_Import_CZ_Power | 2050 | 999999
DE_SN | Z_Import_CZ_H2 | 2018 | 999999
DE_SN | Z_Import_CZ_H2 | 2025 | 999999
DE_SN | Z_Import_CZ_H2 | 2030 | 999999
DE_SN | Z_Import_CZ_H2 | 2035 | 999999
DE_SN | Z_Import_CZ_H2 | 2040 | 999999
DE_SN | Z_Import_CZ_H2 | 2045 | 999999
DE_SN | Z_Import_CZ_H2 | 2050 | 999999
DE_SN | Z_Import_CZ_Biofuel | 2018 | 999999
DE_SN | Z_Import_CZ_Biofuel | 2025 | 999999
DE_SN | Z_Import_CZ_Biofuel | 2030 | 999999
DE_SN | Z_Import_CZ_Biofuel | 2035 | 999999
DE_SN | Z_Import_CZ_Biofuel | 2040 | 999999
DE_SN | Z_Import_CZ_Biofuel | 2045 | 999999
DE_SN | Z_Import_CZ_Biofuel | 2050 | 999999
DE_SN | Z_Import_CZ_Gas_Natural | 2018 | 999999
DE_SN | Z_Import_CZ_Gas_Natural | 2025 | 999999
DE_SN | Z_Import_CZ_Gas_Natural | 2030 | 999999
DE_SN | Z_Import_CZ_Gas_Natural | 2035 | 999999
DE_SN | Z_Import_CZ_Gas_Natural | 2040 | 999999
DE_SN | Z_Import_CZ_Gas_Natural | 2045 | 999999
DE_SN | Z_Import_CZ_Gas_Natural | 2050 | 999999
DE_SN | Z_Import_CZ_Gas_Synth | 2018 | 999999
DE_SN | Z_Import_CZ_Gas_Synth | 2025 | 999999
DE_SN | Z_Import_CZ_Gas_Synth | 2030 | 999999
DE_SN | Z_Import_CZ_Gas_Synth | 2035 | 999999
DE_SN | Z_Import_CZ_Gas_Synth | 2040 | 999999
DE_SN | Z_Import_CZ_Gas_Synth | 2045 | 999999
DE_SN | Z_Import_CZ_Gas_Synth | 2050 | 999999
DE_SN | Z_Import_CZ_Biomass | 2018 | 999999
DE_SN | Z_Import_CZ_Biomass | 2025 | 999999
DE_SN | Z_Import_CZ_Biomass | 2030 | 999999
DE_SN | Z_Import_CZ_Biomass | 2035 | 999999
DE_SN | Z_Import_CZ_Biomass | 2040 | 999999
DE_SN | Z_Import_CZ_Biomass | 2045 | 999999
DE_SN | Z_Import_CZ_Biomass | 2050 | 999999
DE_SN | Z_Import_CZ_Hardcoal | 2018 | 999999
DE_SN | Z_Import_CZ_Hardcoal | 2025 | 999999
DE_SN | Z_Import_CZ_Hardcoal | 2030 | 999999
DE_SN | Z_Import_CZ_Hardcoal | 2035 | 999999
DE_SN | Z_Import_CZ_Hardcoal | 2040 | 999999
DE_SN | Z_Import_CZ_Hardcoal | 2045 | 999999
DE_SN | Z_Import_CZ_Hardcoal | 2050 | 999999
DE_SN | Z_Import_CZ_Power | 2018 | 999999
DE_SN | Z_Import_CZ_Power | 2025 | 999999
DE_SN | Z_Import_CZ_Power | 2030 | 999999
DE_SN | Z_Import_CZ_Power | 2035 | 999999
DE_SN | Z_Import_CZ_Power | 2040 | 999999
DE_SN | Z_Import_CZ_Power | 2045 | 999999
DE_SN | Z_Import_CZ_Power | 2050 | 999999
DE_SN | Z_Import_PL_H2 | 2018 | 999999
DE_SN | Z_Import_PL_H2 | 2025 | 999999
DE_SN | Z_Import_PL_H2 | 2030 | 999999
DE_SN | Z_Import_PL_H2 | 2035 | 999999
DE_SN | Z_Import_PL_H2 | 2040 | 999999
DE_SN | Z_Import_PL_H2 | 2045 | 999999
DE_SN | Z_Import_PL_H2 | 2050 | 999999
DE_SN | Z_Import_PL_Biofuel | 2018 | 999999
DE_SN | Z_Import_PL_Biofuel | 2025 | 999999
DE_SN | Z_Import_PL_Biofuel | 2030 | 999999
DE_SN | Z_Import_PL_Biofuel | 2035 | 999999
DE_SN | Z_Import_PL_Biofuel | 2040 | 999999
DE_SN | Z_Import_PL_Biofuel | 2045 | 999999
DE_SN | Z_Import_PL_Biofuel | 2050 | 999999
DE_SN | Z_Import_PL_Gas_Natural | 2018 | 999999
DE_SN | Z_Import_PL_Gas_Natural | 2025 | 999999
DE_SN | Z_Import_PL_Gas_Natural | 2030 | 999999
DE_SN | Z_Import_PL_Gas_Natural | 2035 | 999999
DE_SN | Z_Import_PL_Gas_Natural | 2040 | 999999
DE_SN | Z_Import_PL_Gas_Natural | 2045 | 999999
DE_SN | Z_Import_PL_Gas_Natural | 2050 | 999999
DE_SN | Z_Import_PL_Gas_Synth | 2018 | 999999
DE_SN | Z_Import_PL_Gas_Synth | 2025 | 999999
DE_SN | Z_Import_PL_Gas_Synth | 2030 | 999999
DE_SN | Z_Import_PL_Gas_Synth | 2035 | 999999
DE_SN | Z_Import_PL_Gas_Synth | 2040 | 999999
DE_SN | Z_Import_PL_Gas_Synth | 2045 | 999999
DE_SN | Z_Import_PL_Gas_Synth | 2050 | 999999
DE_SN | Z_Import_PL_Biomass | 2018 | 999999
DE_SN | Z_Import_PL_Biomass | 2025 | 999999
DE_SN | Z_Import_PL_Biomass | 2030 | 999999
DE_SN | Z_Import_PL_Biomass | 2035 | 999999
DE_SN | Z_Import_PL_Biomass | 2040 | 999999
DE_SN | Z_Import_PL_Biomass | 2045 | 999999
DE_SN | Z_Import_PL_Biomass | 2050 | 999999
DE_SN | Z_Import_PL_Hardcoal | 2018 | 999999
DE_SN | Z_Import_PL_Hardcoal | 2025 | 999999
DE_SN | Z_Import_PL_Hardcoal | 2030 | 999999
DE_SN | Z_Import_PL_Hardcoal | 2035 | 999999
DE_SN | Z_Import_PL_Hardcoal | 2040 | 999999
DE_SN | Z_Import_PL_Hardcoal | 2045 | 999999
DE_SN | Z_Import_PL_Hardcoal | 2050 | 999999
DE_SN | Z_Import_PL_Power | 2018 | 999999
DE_SN | Z_Import_PL_Power | 2025 | 999999
DE_SN | Z_Import_PL_Power | 2030 | 999999
DE_SN | Z_Import_PL_Power | 2035 | 999999
DE_SN | Z_Import_PL_Power | 2040 | 999999
DE_SN | Z_Import_PL_Power | 2045 | 999999
DE_SN | Z_Import_PL_Power | 2050 | 999999
DE_BB | Z_Import_PL_H2 | 2018 | 999999
DE_BB | Z_Import_PL_H2 | 2025 | 999999
DE_BB | Z_Import_PL_H2 | 2030 | 999999
DE_BB | Z_Import_PL_H2 | 2035 | 999999
DE_BB | Z_Import_PL_H2 | 2040 | 999999
DE_BB | Z_Import_PL_H2 | 2045 | 999999
DE_BB | Z_Import_PL_H2 | 2050 | 999999
DE_BB | Z_Import_PL_Biofuel | 2018 | 999999
DE_BB | Z_Import_PL_Biofuel | 2025 | 999999
DE_BB | Z_Import_PL_Biofuel | 2030 | 999999
DE_BB | Z_Import_PL_Biofuel | 2035 | 999999
DE_BB | Z_Import_PL_Biofuel | 2040 | 999999
DE_BB | Z_Import_PL_Biofuel | 2045 | 999999
DE_BB | Z_Import_PL_Biofuel | 2050 | 999999
DE_BB | Z_Import_PL_Gas_Natural | 2018 | 999999
DE_BB | Z_Import_PL_Gas_Natural | 2025 | 999999
DE_BB | Z_Import_PL_Gas_Natural | 2030 | 999999
DE_BB | Z_Import_PL_Gas_Natural | 2035 | 999999
DE_BB | Z_Import_PL_Gas_Natural | 2040 | 999999
DE_BB | Z_Import_PL_Gas_Natural | 2045 | 999999
DE_BB | Z_Import_PL_Gas_Natural | 2050 | 999999
DE_BB | Z_Import_PL_Gas_Synth | 2018 | 999999
DE_BB | Z_Import_PL_Gas_Synth | 2025 | 999999
DE_BB | Z_Import_PL_Gas_Synth | 2030 | 999999
DE_BB | Z_Import_PL_Gas_Synth | 2035 | 999999
DE_BB | Z_Import_PL_Gas_Synth | 2040 | 999999
DE_BB | Z_Import_PL_Gas_Synth | 2045 | 999999
DE_BB | Z_Import_PL_Gas_Synth | 2050 | 999999
DE_BB | Z_Import_PL_Biomass | 2018 | 999999
DE_BB | Z_Import_PL_Biomass | 2025 | 999999
DE_BB | Z_Import_PL_Biomass | 2030 | 999999
DE_BB | Z_Import_PL_Biomass | 2035 | 999999
DE_BB | Z_Import_PL_Biomass | 2040 | 999999
DE_BB | Z_Import_PL_Biomass | 2045 | 999999
DE_BB | Z_Import_PL_Biomass | 2050 | 999999
DE_BB | Z_Import_PL_Hardcoal | 2018 | 999999
DE_BB | Z_Import_PL_Hardcoal | 2025 | 999999
DE_BB | Z_Import_PL_Hardcoal | 2030 | 999999
DE_BB | Z_Import_PL_Hardcoal | 2035 | 999999
DE_BB | Z_Import_PL_Hardcoal | 2040 | 999999
DE_BB | Z_Import_PL_Hardcoal | 2045 | 999999
DE_BB | Z_Import_PL_Hardcoal | 2050 | 999999
DE_BB | Z_Import_PL_Power | 2018 | 999999
DE_BB | Z_Import_PL_Power | 2025 | 999999
DE_BB | Z_Import_PL_Power | 2030 | 999999
DE_BB | Z_Import_PL_Power | 2035 | 999999
DE_BB | Z_Import_PL_Power | 2040 | 999999
DE_BB | Z_Import_PL_Power | 2045 | 999999
DE_BB | Z_Import_PL_Power | 2050 | 999999
DE_MV | Z_Import_PL_H2 | 2018 | 999999
DE_MV | Z_Import_PL_H2 | 2025 | 999999
DE_MV | Z_Import_PL_H2 | 2030 | 999999
DE_MV | Z_Import_PL_H2 | 2035 | 999999
DE_MV | Z_Import_PL_H2 | 2040 | 999999
DE_MV | Z_Import_PL_H2 | 2045 | 999999
DE_MV | Z_Import_PL_H2 | 2050 | 999999
DE_MV | Z_Import_PL_Biofuel | 2018 | 999999
DE_MV | Z_Import_PL_Biofuel | 2025 | 999999
DE_MV | Z_Import_PL_Biofuel | 2030 | 999999
DE_MV | Z_Import_PL_Biofuel | 2035 | 999999
DE_MV | Z_Import_PL_Biofuel | 2040 | 999999
DE_MV | Z_Import_PL_Biofuel | 2045 | 999999
DE_MV | Z_Import_PL_Biofuel | 2050 | 999999
DE_MV | Z_Import_PL_Gas_Natural | 2018 | 999999
DE_MV | Z_Import_PL_Gas_Natural | 2025 | 999999
DE_MV | Z_Import_PL_Gas_Natural | 2030 | 999999
DE_MV | Z_Import_PL_Gas_Natural | 2035 | 999999
DE_MV | Z_Import_PL_Gas_Natural | 2040 | 999999
DE_MV | Z_Import_PL_Gas_Natural | 2045 | 999999
DE_MV | Z_Import_PL_Gas_Natural | 2050 | 999999
DE_MV | Z_Import_PL_Gas_Synth | 2018 | 999999
DE_MV | Z_Import_PL_Gas_Synth | 2025 | 999999
DE_MV | Z_Import_PL_Gas_Synth | 2030 | 999999
DE_MV | Z_Import_PL_Gas_Synth | 2035 | 999999
DE_MV | Z_Import_PL_Gas_Synth | 2040 | 999999
DE_MV | Z_Import_PL_Gas_Synth | 2045 | 999999
DE_MV | Z_Import_PL_Gas_Synth | 2050 | 999999
DE_MV | Z_Import_PL_Biomass | 2018 | 999999
DE_MV | Z_Import_PL_Biomass | 2025 | 999999
DE_MV | Z_Import_PL_Biomass | 2030 | 999999
DE_MV | Z_Import_PL_Biomass | 2035 | 999999
DE_MV | Z_Import_PL_Biomass | 2040 | 999999
DE_MV | Z_Import_PL_Biomass | 2045 | 999999
DE_MV | Z_Import_PL_Biomass | 2050 | 999999
DE_MV | Z_Import_PL_Hardcoal | 2018 | 999999
DE_MV | Z_Import_PL_Hardcoal | 2025 | 999999
DE_MV | Z_Import_PL_Hardcoal | 2030 | 999999
DE_MV | Z_Import_PL_Hardcoal | 2035 | 999999
DE_MV | Z_Import_PL_Hardcoal | 2040 | 999999
DE_MV | Z_Import_PL_Hardcoal | 2045 | 999999
DE_MV | Z_Import_PL_Hardcoal | 2050 | 999999
DE_MV | Z_Import_PL_Power | 2018 | 999999
DE_MV | Z_Import_PL_Power | 2025 | 999999
DE_MV | Z_Import_PL_Power | 2030 | 999999
DE_MV | Z_Import_PL_Power | 2035 | 999999
DE_MV | Z_Import_PL_Power | 2040 | 999999
DE_MV | Z_Import_PL_Power | 2045 | 999999
DE_MV | Z_Import_PL_Power | 2050 | 999999
DE_SH | Z_Import_DK_H2 | 2018 | 999999
DE_SH | Z_Import_DK_H2 | 2025 | 999999
DE_SH | Z_Import_DK_H2 | 2030 | 999999
DE_SH | Z_Import_DK_H2 | 2035 | 999999
DE_SH | Z_Import_DK_H2 | 2040 | 999999
DE_SH | Z_Import_DK_H2 | 2045 | 999999
DE_SH | Z_Import_DK_H2 | 2050 | 999999
DE_SH | Z_Import_DK_Biofuel | 2018 | 999999
DE_SH | Z_Import_DK_Biofuel | 2025 | 999999
DE_SH | Z_Import_DK_Biofuel | 2030 | 999999
DE_SH | Z_Import_DK_Biofuel | 2035 | 999999
DE_SH | Z_Import_DK_Biofuel | 2040 | 999999
DE_SH | Z_Import_DK_Biofuel | 2045 | 999999
DE_SH | Z_Import_DK_Biofuel | 2050 | 999999
DE_SH | Z_Import_DK_Gas_Natural | 2018 | 999999
DE_SH | Z_Import_DK_Gas_Natural | 2025 | 999999
DE_SH | Z_Import_DK_Gas_Natural | 2030 | 999999
DE_SH | Z_Import_DK_Gas_Natural | 2035 | 999999
DE_SH | Z_Import_DK_Gas_Natural | 2040 | 999999
DE_SH | Z_Import_DK_Gas_Natural | 2045 | 999999
DE_SH | Z_Import_DK_Gas_Natural | 2050 | 999999
DE_SH | Z_Import_DK_Gas_Synth | 2018 | 999999
DE_SH | Z_Import_DK_Gas_Synth | 2025 | 999999
DE_SH | Z_Import_DK_Gas_Synth | 2030 | 999999
DE_SH | Z_Import_DK_Gas_Synth | 2035 | 999999
DE_SH | Z_Import_DK_Gas_Synth | 2040 | 999999
DE_SH | Z_Import_DK_Gas_Synth | 2045 | 999999
DE_SH | Z_Import_DK_Gas_Synth | 2050 | 999999
DE_SH | Z_Import_DK_Biomass | 2018 | 999999
DE_SH | Z_Import_DK_Biomass | 2025 | 999999
DE_SH | Z_Import_DK_Biomass | 2030 | 999999
DE_SH | Z_Import_DK_Biomass | 2035 | 999999
DE_SH | Z_Import_DK_Biomass | 2040 | 999999
DE_SH | Z_Import_DK_Biomass | 2045 | 999999
DE_SH | Z_Import_DK_Biomass | 2050 | 999999
DE_SH | Z_Import_DK_Hardcoal | 2018 | 999999
DE_SH | Z_Import_DK_Hardcoal | 2025 | 999999
DE_SH | Z_Import_DK_Hardcoal | 2030 | 999999
DE_SH | Z_Import_DK_Hardcoal | 2035 | 999999
DE_SH | Z_Import_DK_Hardcoal | 2040 | 999999
DE_SH | Z_Import_DK_Hardcoal | 2045 | 999999
DE_SH | Z_Import_DK_Hardcoal | 2050 | 999999
DE_SH | Z_Import_DK_Power | 2018 | 999999
DE_SH | Z_Import_DK_Power | 2025 | 999999
DE_SH | Z_Import_DK_Power | 2030 | 999999
DE_SH | Z_Import_DK_Power | 2035 | 999999
DE_SH | Z_Import_DK_Power | 2040 | 999999
DE_SH | Z_Import_DK_Power | 2045 | 999999
DE_SH | Z_Import_DK_Power | 2050 | 999999

## Par_TotalAnnualMinActivity
Region | Technology | Year | Value

## Par_TotalAnnualMinCapacity
Region | Technology | Year | Value

## Par_TradeCapacity
Region | Region2 | Fuel | Year | Value
DE_BB | DE_MV | Gas_Natural | 2018 | 913.409
DE_BB | DE_SN | Gas_Natural | 2018 | 2046.42
DE_BB | DE_ST | Gas_Natural | 2018 | 3261.64
DE_BB | DE_MV | Gas_Natural | 2025 | 913.409
DE_BB | DE_SN | Gas_Natural | 2025 | 2046.42
DE_BB | DE_ST | Gas_Natural | 2025 | 3261.64
DE_BB | DE_MV | Gas_Natural | 2030 | 913.409
DE_BB | DE_SN | Gas_Natural | 2030 | 2046.42
DE_BB | DE_ST | Gas_Natural | 2030 | 3261.64
DE_BB | DE_MV | Gas_Natural | 2035 | 913.409
DE_BB | DE_SN | Gas_Natural | 2035 | 2046.42
DE_BB | DE_ST | Gas_Natural | 2035 | 3261.64
DE_BB | DE_MV | Gas_Natural | 2040 | 913.409
DE_BB | DE_SN | Gas_Natural | 2040 | 2046.42
DE_BB | DE_ST | Gas_Natural | 2040 | 3261.64
DE_BB | DE_MV | Gas_Natural | 2045 | 913.409
DE_BB | DE_SN | Gas_Natural | 2045 | 2046.42
DE_BB | DE_ST | Gas_Natural | 2045 | 3261.64
DE_BB | DE_MV | Gas_Natural | 2050 | 913.409
DE_BB | DE_SN | Gas_Natural | 2050 | 2046.42
DE_BB | DE_ST | Gas_Natural | 2050 | 3261.64
DE_BW | DE_BY | Gas_Natural | 2018 | 291.397
DE_BW | DE_RP | Gas_Natural | 2018 | 356.987
DE_BW | DE_BY | Gas_Natural | 2025 | 291.397
DE_BW | DE_RP | Gas_Natural | 2025 | 356.987
DE_BW | DE_BY | Gas_Natural | 2030 | 291.397
DE_BW | DE_RP | Gas_Natural | 2030 | 356.987
DE_BW | DE_BY | Gas_Natural | 2035 | 291.397
DE_BW | DE_RP | Gas_Natural | 2035 | 356.987
DE_BW | DE_BY | Gas_Natural | 2040 | 291.397
DE_BW | DE_RP | Gas_Natural | 2040 | 356.987
DE_BW | DE_BY | Gas_Natural | 2045 | 291.397
DE_BW | DE_RP | Gas_Natural | 2045 | 356.987
DE_BW | DE_BY | Gas_Natural | 2050 | 291.397
DE_BW | DE_RP | Gas_Natural | 2050 | 356.987
DE_BY | DE_BW | Gas_Natural | 2018 | 78.1343
DE_BY | DE_HE | Gas_Natural | 2018 | 1764.63
DE_BY | DE_BW | Gas_Natural | 2025 | 78.1343
DE_BY | DE_HE | Gas_Natural | 2025 | 1764.63
DE_BY | DE_BW | Gas_Natural | 2030 | 78.1343
DE_BY | DE_HE | Gas_Natural | 2030 | 1764.63
DE_BY | DE_BW | Gas_Natural | 2035 | 78.1343
DE_BY | DE_HE | Gas_Natural | 2035 | 1764.63
DE_BY | DE_BW | Gas_Natural | 2040 | 78.1343
DE_BY | DE_HE | Gas_Natural | 2040 | 1764.63
DE_BY | DE_BW | Gas_Natural | 2045 | 78.1343
DE_BY | DE_HE | Gas_Natural | 2045 | 1764.63
DE_BY | DE_BW | Gas_Natural | 2050 | 78.1343
DE_BY | DE_HE | Gas_Natural | 2050 | 1764.63
DE_HE | DE_BW | Gas_Natural | 2018 | 445.461
DE_HE | DE_BY | Gas_Natural | 2018 | 787.933
DE_HE | DE_NRW | Gas_Natural | 2018 | 755.143
DE_HE | DE_RP | Gas_Natural | 2018 | 926.304
DE_HE | DE_BW | Gas_Natural | 2025 | 445.461
DE_HE | DE_BY | Gas_Natural | 2025 | 787.933
DE_HE | DE_NRW | Gas_Natural | 2025 | 755.143
DE_HE | DE_RP | Gas_Natural | 2025 | 926.304
DE_HE | DE_BW | Gas_Natural | 2030 | 445.461
DE_HE | DE_BY | Gas_Natural | 2030 | 787.933
DE_HE | DE_NRW | Gas_Natural | 2030 | 755.143
DE_HE | DE_RP | Gas_Natural | 2030 | 926.304
DE_HE | DE_BW | Gas_Natural | 2035 | 445.461
DE_HE | DE_BY | Gas_Natural | 2035 | 787.933
DE_HE | DE_NRW | Gas_Natural | 2035 | 755.143
DE_HE | DE_RP | Gas_Natural | 2035 | 926.304
DE_HE | DE_BW | Gas_Natural | 2040 | 445.461
DE_HE | DE_BY | Gas_Natural | 2040 | 787.933
DE_HE | DE_NRW | Gas_Natural | 2040 | 755.143
DE_HE | DE_RP | Gas_Natural | 2040 | 926.304
DE_HE | DE_BW | Gas_Natural | 2045 | 445.461
DE_HE | DE_BY | Gas_Natural | 2045 | 787.933
DE_HE | DE_NRW | Gas_Natural | 2045 | 755.143
DE_HE | DE_RP | Gas_Natural | 2045 | 926.304
DE_HE | DE_BW | Gas_Natural | 2050 | 445.461
DE_HE | DE_BY | Gas_Natural | 2050 | 787.933
DE_HE | DE_NRW | Gas_Natural | 2050 | 755.143
DE_HE | DE_RP | Gas_Natural | 2050 | 926.304
DE_MV | DE_BB | Gas_Natural | 2018 | 1932.72
DE_MV | DE_NI | Gas_Natural | 2018 | 1899.98
DE_MV | DE_BB | Gas_Natural | 2025 | 1932.72
DE_MV | DE_NI | Gas_Natural | 2025 | 1899.98
DE_MV | DE_BB | Gas_Natural | 2030 | 1932.72
DE_MV | DE_NI | Gas_Natural | 2030 | 1899.98
DE_MV | DE_BB | Gas_Natural | 2035 | 1932.72
DE_MV | DE_NI | Gas_Natural | 2035 | 1899.98
DE_MV | DE_BB | Gas_Natural | 2040 | 1932.72
DE_MV | DE_NI | Gas_Natural | 2040 | 1899.98
DE_MV | DE_BB | Gas_Natural | 2045 | 1932.72
DE_MV | DE_NI | Gas_Natural | 2045 | 1899.98
DE_MV | DE_BB | Gas_Natural | 2050 | 1932.72
DE_MV | DE_NI | Gas_Natural | 2050 | 1899.98
DE_NI | DE_HB | Gas_Natural | 2018 | 49.4488
DE_NI | DE_HH | Gas_Natural | 2018 | 356.987
DE_NI | DE_NRW | Gas_Natural | 2018 | 1234.41
DE_NI | DE_SH | Gas_Natural | 2018 | 49.4488
DE_NI | DE_ST | Gas_Natural | 2018 | 1165.46
DE_NI | DE_HB | Gas_Natural | 2025 | 49.4488
DE_NI | DE_HH | Gas_Natural | 2025 | 356.987
DE_NI | DE_NRW | Gas_Natural | 2025 | 1234.41
DE_NI | DE_SH | Gas_Natural | 2025 | 49.4488
DE_NI | DE_ST | Gas_Natural | 2025 | 1165.46
DE_NI | DE_HB | Gas_Natural | 2030 | 49.4488
DE_NI | DE_HH | Gas_Natural | 2030 | 356.987
DE_NI | DE_NRW | Gas_Natural | 2030 | 1234.41
DE_NI | DE_SH | Gas_Natural | 2030 | 49.4488
DE_NI | DE_ST | Gas_Natural | 2030 | 1165.46
DE_NI | DE_HB | Gas_Natural | 2035 | 49.4488
DE_NI | DE_HH | Gas_Natural | 2035 | 356.987
DE_NI | DE_NRW | Gas_Natural | 2035 | 1234.41
DE_NI | DE_SH | Gas_Natural | 2035 | 49.4488
DE_NI | DE_ST | Gas_Natural | 2035 | 1165.46
DE_NI | DE_HB | Gas_Natural | 2040 | 49.4488
DE_NI | DE_HH | Gas_Natural | 2040 | 356.987
DE_NI | DE_NRW | Gas_Natural | 2040 | 1234.41
DE_NI | DE_SH | Gas_Natural | 2040 | 49.4488
DE_NI | DE_ST | Gas_Natural | 2040 | 1165.46
DE_NI | DE_HB | Gas_Natural | 2045 | 49.4488
DE_NI | DE_HH | Gas_Natural | 2045 | 356.987
DE_NI | DE_NRW | Gas_Natural | 2045 | 1234.41
DE_NI | DE_SH | Gas_Natural | 2045 | 49.4488
DE_NI | DE_ST | Gas_Natural | 2045 | 1165.46
DE_NI | DE_HB | Gas_Natural | 2050 | 49.4488
DE_NI | DE_HH | Gas_Natural | 2050 | 356.987
DE_NI | DE_NRW | Gas_Natural | 2050 | 1234.41
DE_NI | DE_SH | Gas_Natural | 2050 | 49.4488
DE_NI | DE_ST | Gas_Natural | 2050 | 1165.46
DE_NRW | DE_HE | Gas_Natural | 2018 | 1144.92
DE_NRW | DE_NI | Gas_Natural | 2018 | 1739.25
DE_NRW | DE_RP | Gas_Natural | 2018 | 1771.43
DE_NRW | DE_HE | Gas_Natural | 2025 | 1144.92
DE_NRW | DE_NI | Gas_Natural | 2025 | 1739.25
DE_NRW | DE_RP | Gas_Natural | 2025 | 1771.43
DE_NRW | DE_HE | Gas_Natural | 2030 | 1144.92
DE_NRW | DE_NI | Gas_Natural | 2030 | 1739.25
DE_NRW | DE_RP | Gas_Natural | 2030 | 1771.43
DE_NRW | DE_HE | Gas_Natural | 2035 | 1144.92
DE_NRW | DE_NI | Gas_Natural | 2035 | 1739.25
DE_NRW | DE_RP | Gas_Natural | 2035 | 1771.43
DE_NRW | DE_HE | Gas_Natural | 2040 | 1144.92
DE_NRW | DE_NI | Gas_Natural | 2040 | 1739.25
DE_NRW | DE_RP | Gas_Natural | 2040 | 1771.43
DE_NRW | DE_HE | Gas_Natural | 2045 | 1144.92
DE_NRW | DE_NI | Gas_Natural | 2045 | 1739.25
DE_NRW | DE_RP | Gas_Natural | 2045 | 1771.43
DE_NRW | DE_HE | Gas_Natural | 2050 | 1144.92
DE_NRW | DE_NI | Gas_Natural | 2050 | 1739.25
DE_NRW | DE_RP | Gas_Natural | 2050 | 1771.43
DE_RP | DE_BW | Gas_Natural | 2018 | 1414.45
DE_RP | DE_HE | Gas_Natural | 2018 | 1714.24
DE_RP | DE_NRW | Gas_Natural | 2018 | 445.461
DE_RP | DE_SL | Gas_Natural | 2018 | 727.414
DE_RP | DE_BW | Gas_Natural | 2025 | 1414.45
DE_RP | DE_HE | Gas_Natural | 2025 | 1714.24
DE_RP | DE_NRW | Gas_Natural | 2025 | 445.461
DE_RP | DE_SL | Gas_Natural | 2025 | 727.414
DE_RP | DE_BW | Gas_Natural | 2030 | 1414.45
DE_RP | DE_HE | Gas_Natural | 2030 | 1714.24
DE_RP | DE_NRW | Gas_Natural | 2030 | 445.461
DE_RP | DE_SL | Gas_Natural | 2030 | 727.414
DE_RP | DE_BW | Gas_Natural | 2035 | 1414.45
DE_RP | DE_HE | Gas_Natural | 2035 | 1714.24
DE_RP | DE_NRW | Gas_Natural | 2035 | 445.461
DE_RP | DE_SL | Gas_Natural | 2035 | 727.414
DE_RP | DE_BW | Gas_Natural | 2040 | 1414.45
DE_RP | DE_HE | Gas_Natural | 2040 | 1714.24
DE_RP | DE_NRW | Gas_Natural | 2040 | 445.461
DE_RP | DE_SL | Gas_Natural | 2040 | 727.414
DE_RP | DE_BW | Gas_Natural | 2045 | 1414.45
DE_RP | DE_HE | Gas_Natural | 2045 | 1714.24
DE_RP | DE_NRW | Gas_Natural | 2045 | 445.461
DE_RP | DE_SL | Gas_Natural | 2045 | 727.414
DE_RP | DE_BW | Gas_Natural | 2050 | 1414.45
DE_RP | DE_HE | Gas_Natural | 2050 | 1714.24
DE_RP | DE_NRW | Gas_Natural | 2050 | 445.461
DE_RP | DE_SL | Gas_Natural | 2050 | 727.414
DE_SH | DE_HH | Gas_Natural | 2018 | 356.987
DE_SH | DE_MV | Gas_Natural | 2018 | 49.4488
DE_SH | DE_NI | Gas_Natural | 2018 | 356.987
DE_SH | DE_HH | Gas_Natural | 2025 | 356.987
DE_SH | DE_MV | Gas_Natural | 2025 | 49.4488
DE_SH | DE_NI | Gas_Natural | 2025 | 356.987
DE_SH | DE_HH | Gas_Natural | 2030 | 356.987
DE_SH | DE_MV | Gas_Natural | 2030 | 49.4488
DE_SH | DE_NI | Gas_Natural | 2030 | 356.987
DE_SH | DE_HH | Gas_Natural | 2035 | 356.987
DE_SH | DE_MV | Gas_Natural | 2035 | 49.4488
DE_SH | DE_NI | Gas_Natural | 2035 | 356.987
DE_SH | DE_HH | Gas_Natural | 2040 | 356.987
DE_SH | DE_MV | Gas_Natural | 2040 | 49.4488
DE_SH | DE_NI | Gas_Natural | 2040 | 356.987
DE_SH | DE_HH | Gas_Natural | 2045 | 356.987
DE_SH | DE_MV | Gas_Natural | 2045 | 49.4488
DE_SH | DE_NI | Gas_Natural | 2045 | 356.987
DE_SH | DE_HH | Gas_Natural | 2050 | 356.987
DE_SH | DE_MV | Gas_Natural | 2050 | 49.4488
DE_SH | DE_NI | Gas_Natural | 2050 | 356.987
DE_SN | DE_BB | Gas_Natural | 2018 | 603.805
DE_SN | DE_ST | Gas_Natural | 2018 | 1399.75
DE_SN | DE_TH | Gas_Natural | 2018 | 1153.34
DE_SN | DE_BB | Gas_Natural | 2025 | 603.805
DE_SN | DE_ST | Gas_Natural | 2025 | 1399.75
DE_SN | DE_TH | Gas_Natural | 2025 | 1153.34
DE_SN | DE_BB | Gas_Natural | 2030 | 603.805
DE_SN | DE_ST | Gas_Natural | 2030 | 1399.75
DE_SN | DE_TH | Gas_Natural | 2030 | 1153.34
DE_SN | DE_BB | Gas_Natural | 2035 | 603.805
DE_SN | DE_ST | Gas_Natural | 2035 | 1399.75
DE_SN | DE_TH | Gas_Natural | 2035 | 1153.34
DE_SN | DE_BB | Gas_Natural | 2040 | 603.805
DE_SN | DE_ST | Gas_Natural | 2040 | 1399.75
DE_SN | DE_TH | Gas_Natural | 2040 | 1153.34
DE_SN | DE_BB | Gas_Natural | 2045 | 603.805
DE_SN | DE_ST | Gas_Natural | 2045 | 1399.75
DE_SN | DE_TH | Gas_Natural | 2045 | 1153.34
DE_SN | DE_BB | Gas_Natural | 2050 | 603.805
DE_SN | DE_ST | Gas_Natural | 2050 | 1399.75
DE_SN | DE_TH | Gas_Natural | 2050 | 1153.34
DE_ST | DE_BB | Gas_Natural | 2018 | 2250.25
DE_ST | DE_SN | Gas_Natural | 2018 | 503.427
DE_ST | DE_TH | Gas_Natural | 2018 | 1232.57
DE_ST | DE_BB | Gas_Natural | 2025 | 2250.25
DE_ST | DE_SN | Gas_Natural | 2025 | 503.427
DE_ST | DE_TH | Gas_Natural | 2025 | 1232.57
DE_ST | DE_BB | Gas_Natural | 2030 | 2250.25
DE_ST | DE_SN | Gas_Natural | 2030 | 503.427
DE_ST | DE_TH | Gas_Natural | 2030 | 1232.57
DE_ST | DE_BB | Gas_Natural | 2035 | 2250.25
DE_ST | DE_SN | Gas_Natural | 2035 | 503.427
DE_ST | DE_TH | Gas_Natural | 2035 | 1232.57
DE_ST | DE_BB | Gas_Natural | 2040 | 2250.25
DE_ST | DE_SN | Gas_Natural | 2040 | 503.427
DE_ST | DE_TH | Gas_Natural | 2040 | 1232.57
DE_ST | DE_BB | Gas_Natural | 2045 | 2250.25
DE_ST | DE_SN | Gas_Natural | 2045 | 503.427
DE_ST | DE_TH | Gas_Natural | 2045 | 1232.57
DE_ST | DE_BB | Gas_Natural | 2050 | 2250.25
DE_ST | DE_SN | Gas_Natural | 2050 | 503.427
DE_ST | DE_TH | Gas_Natural | 2050 | 1232.57
DE_TH | DE_HE | Gas_Natural | 2018 | 356.987
DE_TH | DE_SN | Gas_Natural | 2018 | 196.188
DE_TH | DE_ST | Gas_Natural | 2018 | 67.1074
DE_TH | DE_HE | Gas_Natural | 2025 | 356.987
DE_TH | DE_SN | Gas_Natural | 2025 | 196.188
DE_TH | DE_ST | Gas_Natural | 2025 | 67.1074
DE_TH | DE_HE | Gas_Natural | 2030 | 356.987
DE_TH | DE_SN | Gas_Natural | 2030 | 196.188
DE_TH | DE_ST | Gas_Natural | 2030 | 67.1074
DE_TH | DE_HE | Gas_Natural | 2035 | 356.987
DE_TH | DE_SN | Gas_Natural | 2035 | 196.188
DE_TH | DE_ST | Gas_Natural | 2035 | 67.1074
DE_TH | DE_HE | Gas_Natural | 2040 | 356.987
DE_TH | DE_SN | Gas_Natural | 2040 | 196.188
DE_TH | DE_ST | Gas_Natural | 2040 | 67.1074
DE_TH | DE_HE | Gas_Natural | 2045 | 356.987
DE_TH | DE_SN | Gas_Natural | 2045 | 196.188
DE_TH | DE_ST | Gas_Natural | 2045 | 67.1074
DE_TH | DE_HE | Gas_Natural | 2050 | 356.987
DE_TH | DE_SN | Gas_Natural | 2050 | 196.188
DE_TH | DE_ST | Gas_Natural | 2050 | 67.1074
DE_BB | DE_BE | Power | 2018 | 6.979
DE_BB | DE_MV | Power | 2018 | 5.446
DE_BB | DE_SN | Power | 2018 | 7.14
DE_BB | DE_ST | Power | 2018 | 9.52
DE_BB | DE_BE | Power | 2025 | 6.979
DE_BB | DE_MV | Power | 2025 | 5.446
DE_BB | DE_SN | Power | 2025 | 7.14
DE_BB | DE_ST | Power | 2025 | 9.52
DE_BB | DE_BE | Power | 2030 | 6.979
DE_BB | DE_MV | Power | 2030 | 5.446
DE_BB | DE_SN | Power | 2030 | 7.14
DE_BB | DE_ST | Power | 2030 | 9.52
DE_BB | DE_BE | Power | 2035 | 6.979
DE_BB | DE_MV | Power | 2035 | 5.446
DE_BB | DE_SN | Power | 2035 | 7.14
DE_BB | DE_ST | Power | 2035 | 9.52
DE_BB | DE_BE | Power | 2040 | 6.979
DE_BB | DE_MV | Power | 2040 | 5.446
DE_BB | DE_SN | Power | 2040 | 7.14
DE_BB | DE_ST | Power | 2040 | 9.52
DE_BB | DE_BE | Power | 2045 | 6.979
DE_BB | DE_MV | Power | 2045 | 5.446
DE_BB | DE_SN | Power | 2045 | 7.14
DE_BB | DE_ST | Power | 2045 | 9.52
DE_BB | DE_BE | Power | 2050 | 6.979
DE_BB | DE_MV | Power | 2050 | 5.446
DE_BB | DE_SN | Power | 2050 | 7.14
DE_BB | DE_ST | Power | 2050 | 9.52
DE_BE | DE_BB | Power | 2018 | 6.979
DE_BE | DE_ST | Power | 2018 | 2.38
DE_BE | DE_BB | Power | 2025 | 6.979
DE_BE | DE_ST | Power | 2025 | 2.38
DE_BE | DE_BB | Power | 2030 | 6.979
DE_BE | DE_ST | Power | 2030 | 2.38
DE_BE | DE_BB | Power | 2035 | 6.979
DE_BE | DE_ST | Power | 2035 | 2.38
DE_BE | DE_BB | Power | 2040 | 6.979
DE_BE | DE_ST | Power | 2040 | 2.38
DE_BE | DE_BB | Power | 2045 | 6.979
DE_BE | DE_ST | Power | 2045 | 2.38
DE_BE | DE_BB | Power | 2050 | 6.979
DE_BE | DE_ST | Power | 2050 | 2.38
DE_BW | DE_BY | Power | 2018 | 5.2752
DE_BW | DE_HE | Power | 2018 | 3.8381
DE_BW | DE_RP | Power | 2018 | 1.535
DE_BW | DE_BY | Power | 2025 | 5.2752
DE_BW | DE_HE | Power | 2025 | 3.8381
DE_BW | DE_RP | Power | 2025 | 1.535
DE_BW | DE_BY | Power | 2030 | 5.2752
DE_BW | DE_HE | Power | 2030 | 3.8381
DE_BW | DE_RP | Power | 2030 | 1.535
DE_BW | DE_BY | Power | 2035 | 5.2752
DE_BW | DE_HE | Power | 2035 | 3.8381
DE_BW | DE_RP | Power | 2035 | 1.535
DE_BW | DE_BY | Power | 2040 | 5.2752
DE_BW | DE_HE | Power | 2040 | 3.8381
DE_BW | DE_RP | Power | 2040 | 1.535
DE_BW | DE_BY | Power | 2045 | 5.2752
DE_BW | DE_HE | Power | 2045 | 3.8381
DE_BW | DE_RP | Power | 2045 | 1.535
DE_BW | DE_BY | Power | 2050 | 5.2752
DE_BW | DE_HE | Power | 2050 | 3.8381
DE_BW | DE_RP | Power | 2050 | 1.535
DE_BY | DE_BW | Power | 2018 | 5.2752
DE_BY | DE_HE | Power | 2018 | 3.4104
DE_BY | DE_TH | Power | 2018 | 4.76
DE_BY | DE_BW | Power | 2025 | 5.2752
DE_BY | DE_HE | Power | 2025 | 3.4104
DE_BY | DE_TH | Power | 2025 | 4.76
DE_BY | DE_BW | Power | 2030 | 5.2752
DE_BY | DE_HE | Power | 2030 | 3.4104
DE_BY | DE_TH | Power | 2030 | 4.76
DE_BY | DE_BW | Power | 2035 | 5.2752
DE_BY | DE_HE | Power | 2035 | 3.4104
DE_BY | DE_TH | Power | 2035 | 4.76
DE_BY | DE_BW | Power | 2040 | 5.2752
DE_BY | DE_HE | Power | 2040 | 3.4104
DE_BY | DE_TH | Power | 2040 | 4.76
DE_BY | DE_BW | Power | 2045 | 5.2752
DE_BY | DE_HE | Power | 2045 | 3.4104
DE_BY | DE_TH | Power | 2045 | 4.76
DE_BY | DE_BW | Power | 2050 | 5.2752
DE_BY | DE_HE | Power | 2050 | 3.4104
DE_BY | DE_TH | Power | 2050 | 4.76
DE_HB | DE_NI | Power | 2018 | 3.066
DE_HB | DE_NI | Power | 2025 | 3.066
DE_HB | DE_NI | Power | 2030 | 3.066
DE_HB | DE_NI | Power | 2035 | 3.066
DE_HB | DE_NI | Power | 2040 | 3.066
DE_HB | DE_NI | Power | 2045 | 3.066
DE_HB | DE_NI | Power | 2050 | 3.066
DE_HE | DE_BW | Power | 2018 | 3.8381
DE_HE | DE_BY | Power | 2018 | 3.4104
DE_HE | DE_NI | Power | 2018 | 0.686
DE_HE | DE_NRW | Power | 2018 | 6.636
DE_HE | DE_RP | Power | 2018 | 12.6931
DE_HE | DE_TH | Power | 2018 | 2.38
DE_HE | DE_BW | Power | 2025 | 3.8381
DE_HE | DE_BY | Power | 2025 | 3.4104
DE_HE | DE_NI | Power | 2025 | 0.686
DE_HE | DE_NRW | Power | 2025 | 6.636
DE_HE | DE_RP | Power | 2025 | 12.6931
DE_HE | DE_TH | Power | 2025 | 2.38
DE_HE | DE_BW | Power | 2030 | 3.8381
DE_HE | DE_BY | Power | 2030 | 3.4104
DE_HE | DE_NI | Power | 2030 | 0.686
DE_HE | DE_NRW | Power | 2030 | 6.636
DE_HE | DE_RP | Power | 2030 | 12.6931
DE_HE | DE_TH | Power | 2030 | 2.38
DE_HE | DE_BW | Power | 2035 | 3.8381
DE_HE | DE_BY | Power | 2035 | 3.4104
DE_HE | DE_NI | Power | 2035 | 0.686
DE_HE | DE_NRW | Power | 2035 | 6.636
DE_HE | DE_RP | Power | 2035 | 12.6931
DE_HE | DE_TH | Power | 2035 | 2.38
DE_HE | DE_BW | Power | 2040 | 3.8381
DE_HE | DE_BY | Power | 2040 | 3.4104
DE_HE | DE_NI | Power | 2040 | 0.686
DE_HE | DE_NRW | Power | 2040 | 6.636
DE_HE | DE_RP | Power | 2040 | 12.6931
DE_HE | DE_TH | Power | 2040 | 2.38
DE_HE | DE_BW | Power | 2045 | 3.8381
DE_HE | DE_BY | Power | 2045 | 3.4104
DE_HE | DE_NI | Power | 2045 | 0.686
DE_HE | DE_NRW | Power | 2045 | 6.636
DE_HE | DE_RP | Power | 2045 | 12.6931
DE_HE | DE_TH | Power | 2045 | 2.38
DE_HE | DE_BW | Power | 2050 | 3.8381
DE_HE | DE_BY | Power | 2050 | 3.4104
DE_HE | DE_NI | Power | 2050 | 0.686
DE_HE | DE_NRW | Power | 2050 | 6.636
DE_HE | DE_RP | Power | 2050 | 12.6931
DE_HE | DE_TH | Power | 2050 | 2.38
DE_HH | DE_NI | Power | 2018 | 5.1044
DE_HH | DE_SH | Power | 2018 | 5.7904
DE_HH | DE_NI | Power | 2025 | 5.1044
DE_HH | DE_SH | Power | 2025 | 5.7904
DE_HH | DE_NI | Power | 2030 | 5.1044
DE_HH | DE_SH | Power | 2030 | 5.7904
DE_HH | DE_NI | Power | 2035 | 5.1044
DE_HH | DE_SH | Power | 2035 | 5.7904
DE_HH | DE_NI | Power | 2040 | 5.1044
DE_HH | DE_SH | Power | 2040 | 5.7904
DE_HH | DE_NI | Power | 2045 | 5.1044
DE_HH | DE_SH | Power | 2045 | 5.7904
DE_HH | DE_NI | Power | 2050 | 5.1044
DE_HH | DE_SH | Power | 2050 | 5.7904
DE_MV | DE_BB | Power | 2018 | 5.446
DE_MV | DE_SH | Power | 2018 | 5.1044
DE_MV | DE_BB | Power | 2025 | 5.446
DE_MV | DE_SH | Power | 2025 | 5.1044
DE_MV | DE_BB | Power | 2030 | 5.446
DE_MV | DE_SH | Power | 2030 | 5.1044
DE_MV | DE_BB | Power | 2035 | 5.446
DE_MV | DE_SH | Power | 2035 | 5.1044
DE_MV | DE_BB | Power | 2040 | 5.446
DE_MV | DE_SH | Power | 2040 | 5.1044
DE_MV | DE_BB | Power | 2045 | 5.446
DE_MV | DE_SH | Power | 2045 | 5.1044
DE_MV | DE_BB | Power | 2050 | 5.446
DE_MV | DE_SH | Power | 2050 | 5.1044
DE_NI | DE_HB | Power | 2018 | 3.066
DE_NI | DE_HE | Power | 2018 | 0.686
DE_NI | DE_HH | Power | 2018 | 5.1044
DE_NI | DE_NRW | Power | 2018 | 17.9473
DE_NI | DE_SH | Power | 2018 | 5.6182
DE_NI | DE_ST | Power | 2018 | 2.38
DE_NI | DE_HB | Power | 2025 | 3.066
DE_NI | DE_HE | Power | 2025 | 0.686
DE_NI | DE_HH | Power | 2025 | 5.1044
DE_NI | DE_NRW | Power | 2025 | 17.9473
DE_NI | DE_SH | Power | 2025 | 5.6182
DE_NI | DE_ST | Power | 2025 | 2.38
DE_NI | DE_HB | Power | 2030 | 3.066
DE_NI | DE_HE | Power | 2030 | 0.686
DE_NI | DE_HH | Power | 2030 | 5.1044
DE_NI | DE_NRW | Power | 2030 | 17.9473
DE_NI | DE_SH | Power | 2030 | 5.6182
DE_NI | DE_ST | Power | 2030 | 2.38
DE_NI | DE_HB | Power | 2035 | 3.066
DE_NI | DE_HE | Power | 2035 | 0.686
DE_NI | DE_HH | Power | 2035 | 5.1044
DE_NI | DE_NRW | Power | 2035 | 17.9473
DE_NI | DE_SH | Power | 2035 | 5.6182
DE_NI | DE_ST | Power | 2035 | 2.38
DE_NI | DE_HB | Power | 2040 | 3.066
DE_NI | DE_HE | Power | 2040 | 0.686
DE_NI | DE_HH | Power | 2040 | 5.1044
DE_NI | DE_NRW | Power | 2040 | 17.9473
DE_NI | DE_SH | Power | 2040 | 5.6182
DE_NI | DE_ST | Power | 2040 | 2.38
DE_NI | DE_HB | Power | 2045 | 3.066
DE_NI | DE_HE | Power | 2045 | 0.686
DE_NI | DE_HH | Power | 2045 | 5.1044
DE_NI | DE_NRW | Power | 2045 | 17.9473
DE_NI | DE_SH | Power | 2045 | 5.6182
DE_NI | DE_ST | Power | 2045 | 2.38
DE_NI | DE_HB | Power | 2050 | 3.066
DE_NI | DE_HE | Power | 2050 | 0.686
DE_NI | DE_HH | Power | 2050 | 5.1044
DE_NI | DE_NRW | Power | 2050 | 17.9473
DE_NI | DE_SH | Power | 2050 | 5.6182
DE_NI | DE_ST | Power | 2050 | 2.38
DE_NRW | DE_HE | Power | 2018 | 6.636
DE_NRW | DE_NI | Power | 2018 | 17.9473
DE_NRW | DE_RP | Power | 2018 | 16.2547
DE_NRW | DE_HE | Power | 2025 | 6.636
DE_NRW | DE_NI | Power | 2025 | 17.9473
DE_NRW | DE_RP | Power | 2025 | 16.2547
DE_NRW | DE_HE | Power | 2030 | 6.636
DE_NRW | DE_NI | Power | 2030 | 17.9473
DE_NRW | DE_RP | Power | 2030 | 16.2547
DE_NRW | DE_HE | Power | 2035 | 6.636
DE_NRW | DE_NI | Power | 2035 | 17.9473
DE_NRW | DE_RP | Power | 2035 | 16.2547
DE_NRW | DE_HE | Power | 2040 | 6.636
DE_NRW | DE_NI | Power | 2040 | 17.9473
DE_NRW | DE_RP | Power | 2040 | 16.2547
DE_NRW | DE_HE | Power | 2045 | 6.636
DE_NRW | DE_NI | Power | 2045 | 17.9473
DE_NRW | DE_RP | Power | 2045 | 16.2547
DE_NRW | DE_HE | Power | 2050 | 6.636
DE_NRW | DE_NI | Power | 2050 | 17.9473
DE_NRW | DE_RP | Power | 2050 | 16.2547
DE_RP | DE_BW | Power | 2018 | 1.535
DE_RP | DE_HE | Power | 2018 | 12.6931
DE_RP | DE_NRW | Power | 2018 | 16.2547
DE_RP | DE_SL | Power | 2018 | 6.9902
DE_RP | DE_BW | Power | 2025 | 1.535
DE_RP | DE_HE | Power | 2025 | 12.6931
DE_RP | DE_NRW | Power | 2025 | 16.2547
DE_RP | DE_SL | Power | 2025 | 6.9902
DE_RP | DE_BW | Power | 2030 | 1.535
DE_RP | DE_HE | Power | 2030 | 12.6931
DE_RP | DE_NRW | Power | 2030 | 16.2547
DE_RP | DE_SL | Power | 2030 | 6.9902
DE_RP | DE_BW | Power | 2035 | 1.535
DE_RP | DE_HE | Power | 2035 | 12.6931
DE_RP | DE_NRW | Power | 2035 | 16.2547
DE_RP | DE_SL | Power | 2035 | 6.9902
DE_RP | DE_BW | Power | 2040 | 1.535
DE_RP | DE_HE | Power | 2040 | 12.6931
DE_RP | DE_NRW | Power | 2040 | 16.2547
DE_RP | DE_SL | Power | 2040 | 6.9902
DE_RP | DE_BW | Power | 2045 | 1.535
DE_RP | DE_HE | Power | 2045 | 12.6931
DE_RP | DE_NRW | Power | 2045 | 16.2547
DE_RP | DE_SL | Power | 2045 | 6.9902
DE_RP | DE_BW | Power | 2050 | 1.535
DE_RP | DE_HE | Power | 2050 | 12.6931
DE_RP | DE_NRW | Power | 2050 | 16.2547
DE_RP | DE_SL | Power | 2050 | 6.9902
DE_SH | DE_HB | Power | 2018 | 3.066
DE_SH | DE_HH | Power | 2018 | 5.7904
DE_SH | DE_MV | Power | 2018 | 5.1044
DE_SH | DE_NI | Power | 2018 | 5.6182
DE_SH | DE_HB | Power | 2025 | 3.066
DE_SH | DE_HH | Power | 2025 | 5.7904
DE_SH | DE_MV | Power | 2025 | 5.1044
DE_SH | DE_NI | Power | 2025 | 5.6182
DE_SH | DE_HB | Power | 2030 | 3.066
DE_SH | DE_HH | Power | 2030 | 5.7904
DE_SH | DE_MV | Power | 2030 | 5.1044
DE_SH | DE_NI | Power | 2030 | 5.6182
DE_SH | DE_HB | Power | 2035 | 3.066
DE_SH | DE_HH | Power | 2035 | 5.7904
DE_SH | DE_MV | Power | 2035 | 5.1044
DE_SH | DE_NI | Power | 2035 | 5.6182
DE_SH | DE_HB | Power | 2040 | 3.066
DE_SH | DE_HH | Power | 2040 | 5.7904
DE_SH | DE_MV | Power | 2040 | 5.1044
DE_SH | DE_NI | Power | 2040 | 5.6182
DE_SH | DE_HB | Power | 2045 | 3.066
DE_SH | DE_HH | Power | 2045 | 5.7904
DE_SH | DE_MV | Power | 2045 | 5.1044
DE_SH | DE_NI | Power | 2045 | 5.6182
DE_SH | DE_HB | Power | 2050 | 3.066
DE_SH | DE_HH | Power | 2050 | 5.7904
DE_SH | DE_MV | Power | 2050 | 5.1044
DE_SH | DE_NI | Power | 2050 | 5.6182
DE_SL | DE_RP | Power | 2018 | 6.9902
DE_SL | DE_RP | Power | 2025 | 6.9902
DE_SL | DE_RP | Power | 2030 | 6.9902
DE_SL | DE_RP | Power | 2035 | 6.9902
DE_SL | DE_RP | Power | 2040 | 6.9902
DE_SL | DE_RP | Power | 2045 | 6.9902
DE_SL | DE_RP | Power | 2050 | 6.9902
DE_SN | DE_BB | Power | 2018 | 7.14
DE_SN | DE_ST | Power | 2018 | 0.686
DE_SN | DE_TH | Power | 2018 | 6.132
DE_SN | DE_BB | Power | 2025 | 7.14
DE_SN | DE_ST | Power | 2025 | 0.686
DE_SN | DE_TH | Power | 2025 | 6.132
DE_SN | DE_BB | Power | 2030 | 7.14
DE_SN | DE_ST | Power | 2030 | 0.686
DE_SN | DE_TH | Power | 2030 | 6.132
DE_SN | DE_BB | Power | 2035 | 7.14
DE_SN | DE_ST | Power | 2035 | 0.686
DE_SN | DE_TH | Power | 2035 | 6.132
DE_SN | DE_BB | Power | 2040 | 7.14
DE_SN | DE_ST | Power | 2040 | 0.686
DE_SN | DE_TH | Power | 2040 | 6.132
DE_SN | DE_BB | Power | 2045 | 7.14
DE_SN | DE_ST | Power | 2045 | 0.686
DE_SN | DE_TH | Power | 2045 | 6.132
DE_SN | DE_BB | Power | 2050 | 7.14
DE_SN | DE_ST | Power | 2050 | 0.686
DE_SN | DE_TH | Power | 2050 | 6.132
DE_ST | DE_BB | Power | 2018 | 9.52
DE_ST | DE_BE | Power | 2018 | 2.38
DE_ST | DE_NI | Power | 2018 | 2.38
DE_ST | DE_SN | Power | 2018 | 0.686
DE_ST | DE_TH | Power | 2018 | 3.066
DE_ST | DE_BB | Power | 2025 | 9.52
DE_ST | DE_BE | Power | 2025 | 2.38
DE_ST | DE_NI | Power | 2025 | 2.38
DE_ST | DE_SN | Power | 2025 | 0.686
DE_ST | DE_TH | Power | 2025 | 3.066
DE_ST | DE_BB | Power | 2030 | 9.52
DE_ST | DE_BE | Power | 2030 | 2.38
DE_ST | DE_NI | Power | 2030 | 2.38
DE_ST | DE_SN | Power | 2030 | 0.686
DE_ST | DE_TH | Power | 2030 | 3.066
DE_ST | DE_BB | Power | 2035 | 9.52
DE_ST | DE_BE | Power | 2035 | 2.38
DE_ST | DE_NI | Power | 2035 | 2.38
DE_ST | DE_SN | Power | 2035 | 0.686
DE_ST | DE_TH | Power | 2035 | 3.066
DE_ST | DE_BB | Power | 2040 | 9.52
DE_ST | DE_BE | Power | 2040 | 2.38
DE_ST | DE_NI | Power | 2040 | 2.38
DE_ST | DE_SN | Power | 2040 | 0.686
DE_ST | DE_TH | Power | 2040 | 3.066
DE_ST | DE_BB | Power | 2045 | 9.52
DE_ST | DE_BE | Power | 2045 | 2.38
DE_ST | DE_NI | Power | 2045 | 2.38
DE_ST | DE_SN | Power | 2045 | 0.686
DE_ST | DE_TH | Power | 2045 | 3.066
DE_ST | DE_BB | Power | 2050 | 9.52
DE_ST | DE_BE | Power | 2050 | 2.38
DE_ST | DE_NI | Power | 2050 | 2.38
DE_ST | DE_SN | Power | 2050 | 0.686
DE_ST | DE_TH | Power | 2050 | 3.066
DE_TH | DE_BY | Power | 2018 | 4.76
DE_TH | DE_HE | Power | 2018 | 2.38
DE_TH | DE_SN | Power | 2018 | 6.132
DE_TH | DE_ST | Power | 2018 | 3.066
DE_TH | DE_BY | Power | 2025 | 4.76
DE_TH | DE_HE | Power | 2025 | 2.38
DE_TH | DE_SN | Power | 2025 | 6.132
DE_TH | DE_ST | Power | 2025 | 3.066
DE_TH | DE_BY | Power | 2030 | 4.76
DE_TH | DE_HE | Power | 2030 | 2.38
DE_TH | DE_SN | Power | 2030 | 6.132
DE_TH | DE_ST | Power | 2030 | 3.066
DE_TH | DE_BY | Power | 2035 | 4.76
DE_TH | DE_HE | Power | 2035 | 2.38
DE_TH | DE_SN | Power | 2035 | 6.132
DE_TH | DE_ST | Power | 2035 | 3.066
DE_TH | DE_BY | Power | 2040 | 4.76
DE_TH | DE_HE | Power | 2040 | 2.38
DE_TH | DE_SN | Power | 2040 | 6.132
DE_TH | DE_ST | Power | 2040 | 3.066
DE_TH | DE_BY | Power | 2045 | 4.76
DE_TH | DE_HE | Power | 2045 | 2.38
DE_TH | DE_SN | Power | 2045 | 6.132
DE_TH | DE_ST | Power | 2045 | 3.066
DE_TH | DE_BY | Power | 2050 | 4.76
DE_TH | DE_HE | Power | 2050 | 2.38
DE_TH | DE_SN | Power | 2050 | 6.132
DE_TH | DE_ST | Power | 2050 | 3.066

## Par_TradeCapacityGrowthCosts
#VALUE! | Region2 | Fuel | Value
DE_BB | DE_TH | Power | 2.1425
DE_BE | DE_TH | Power | 2.1425
DE_BW | DE_TH | Power | 2.1425
DE_BY | DE_TH | Power | 2.1425
DE_HB | DE_TH | Power | 2.1425
DE_HE | DE_TH | Power | 2.1425
DE_HH | DE_TH | Power | 2.1425
DE_MV | DE_TH | Power | 2.1425
DE_NI | DE_TH | Power | 2.1425
DE_NRW | DE_TH | Power | 2.1425
DE_RP | DE_TH | Power | 2.1425
DE_SH | DE_TH | Power | 2.1425
DE_SL | DE_TH | Power | 2.1425
DE_SN | DE_TH | Power | 2.1425
DE_ST | DE_TH | Power | 2.1425
DE_TH | DE_TH | Power | 2.1425
DE_Nord | DE_TH | Power | 2.1425
DE_Baltic | DE_TH | Power | 2.1425
DE_BB | DE_TH | Biomass | 0.0039
DE_BE | DE_TH | Biomass | 0.0039
DE_BW | DE_TH | Biomass | 0.0039
DE_BY | DE_TH | Biomass | 0.0039
DE_HB | DE_TH | Biomass | 0.0039
DE_HE | DE_TH | Biomass | 0.0039
DE_HH | DE_TH | Biomass | 0.0039
DE_MV | DE_TH | Biomass | 0.0039
DE_NI | DE_TH | Biomass | 0.0039
DE_NRW | DE_TH | Biomass | 0.0039
DE_RP | DE_TH | Biomass | 0.0039
DE_SH | DE_TH | Biomass | 0.0039
DE_SL | DE_TH | Biomass | 0.0039
DE_SN | DE_TH | Biomass | 0.0039
DE_ST | DE_TH | Biomass | 0.0039
DE_TH | DE_TH | Biomass | 0.0039
DE_Nord | DE_TH | Biomass | 0.0039
DE_Baltic | DE_TH | Biomass | 0.0039
DE_BB | DE_TH | H2 | 0.0053
DE_BE | DE_TH | H2 | 0.0053
DE_BW | DE_TH | H2 | 0.0053
DE_BY | DE_TH | H2 | 0.0053
DE_HB | DE_TH | H2 | 0.0053
DE_HE | DE_TH | H2 | 0.0053
DE_HH | DE_TH | H2 | 0.0053
DE_MV | DE_TH | H2 | 0.0053
DE_NI | DE_TH | H2 | 0.0053
DE_NRW | DE_TH | H2 | 0.0053
DE_RP | DE_TH | H2 | 0.0053
DE_SH | DE_TH | H2 | 0.0053
DE_SL | DE_TH | H2 | 0.0053
DE_SN | DE_TH | H2 | 0.0053
DE_ST | DE_TH | H2 | 0.0053
DE_TH | DE_TH | H2 | 0.0053
DE_Nord | DE_TH | H2 | 0.0053
DE_Baltic | DE_TH | H2 | 0.0053
DE_BB | DE_TH | Gas_Natural | 0.0039
DE_BE | DE_TH | Gas_Natural | 0.0039
DE_BW | DE_TH | Gas_Natural | 0.0039
DE_BY | DE_TH | Gas_Natural | 0.0039
DE_HB | DE_TH | Gas_Natural | 0.0039
DE_HE | DE_TH | Gas_Natural | 0.0039
DE_HH | DE_TH | Gas_Natural | 0.0039
DE_MV | DE_TH | Gas_Natural | 0.0039
DE_NI | DE_TH | Gas_Natural | 0.0039
DE_NRW | DE_TH | Gas_Natural | 0.0039
DE_RP | DE_TH | Gas_Natural | 0.0039
DE_SH | DE_TH | Gas_Natural | 0.0039
DE_SL | DE_TH | Gas_Natural | 0.0039
DE_SN | DE_TH | Gas_Natural | 0.0039
DE_ST | DE_TH | Gas_Natural | 0.0039
DE_TH | DE_TH | Gas_Natural | 0.0039
DE_Nord | DE_TH | Gas_Natural | 0.0039
DE_Baltic | DE_TH | Gas_Natural | 0.0039
DE_BB | DE_ST | Power | 2.1425
DE_BE | DE_ST | Power | 2.1425
DE_BW | DE_ST | Power | 2.1425
DE_BY | DE_ST | Power | 2.1425
DE_HB | DE_ST | Power | 2.1425
DE_HE | DE_ST | Power | 2.1425
DE_HH | DE_ST | Power | 2.1425
DE_MV | DE_ST | Power | 2.1425
DE_NI | DE_ST | Power | 2.1425
DE_NRW | DE_ST | Power | 2.1425
DE_RP | DE_ST | Power | 2.1425
DE_SH | DE_ST | Power | 2.1425
DE_SL | DE_ST | Power | 2.1425
DE_SN | DE_ST | Power | 2.1425
DE_ST | DE_ST | Power | 2.1425
DE_TH | DE_ST | Power | 2.1425
DE_Nord | DE_ST | Power | 2.1425
DE_Baltic | DE_ST | Power | 2.1425
DE_BB | DE_ST | Biomass | 0.0039
DE_BE | DE_ST | Biomass | 0.0039
DE_BW | DE_ST | Biomass | 0.0039
DE_BY | DE_ST | Biomass | 0.0039
DE_HB | DE_ST | Biomass | 0.0039
DE_HE | DE_ST | Biomass | 0.0039
DE_HH | DE_ST | Biomass | 0.0039
DE_MV | DE_ST | Biomass | 0.0039
DE_NI | DE_ST | Biomass | 0.0039
DE_NRW | DE_ST | Biomass | 0.0039
DE_RP | DE_ST | Biomass | 0.0039
DE_SH | DE_ST | Biomass | 0.0039
DE_SL | DE_ST | Biomass | 0.0039
DE_SN | DE_ST | Biomass | 0.0039
DE_ST | DE_ST | Biomass | 0.0039
DE_TH | DE_ST | Biomass | 0.0039
DE_Nord | DE_ST | Biomass | 0.0039
DE_Baltic | DE_ST | Biomass | 0.0039
DE_BB | DE_ST | H2 | 0.0053
DE_BE | DE_ST | H2 | 0.0053
DE_BW | DE_ST | H2 | 0.0053
DE_BY | DE_ST | H2 | 0.0053
DE_HB | DE_ST | H2 | 0.0053
DE_HE | DE_ST | H2 | 0.0053
DE_HH | DE_ST | H2 | 0.0053
DE_MV | DE_ST | H2 | 0.0053
DE_NI | DE_ST | H2 | 0.0053
DE_NRW | DE_ST | H2 | 0.0053
DE_RP | DE_ST | H2 | 0.0053
DE_SH | DE_ST | H2 | 0.0053
DE_SL | DE_ST | H2 | 0.0053
DE_SN | DE_ST | H2 | 0.0053
DE_ST | DE_ST | H2 | 0.0053
DE_TH | DE_ST | H2 | 0.0053
DE_Nord | DE_ST | H2 | 0.0053
DE_Baltic | DE_ST | H2 | 0.0053
DE_BB | DE_ST | Gas_Natural | 0.0039
DE_BE | DE_ST | Gas_Natural | 0.0039
DE_BW | DE_ST | Gas_Natural | 0.0039
DE_BY | DE_ST | Gas_Natural | 0.0039
DE_HB | DE_ST | Gas_Natural | 0.0039
DE_HE | DE_ST | Gas_Natural | 0.0039
DE_HH | DE_ST | Gas_Natural | 0.0039
DE_MV | DE_ST | Gas_Natural | 0.0039
DE_NI | DE_ST | Gas_Natural | 0.0039
DE_NRW | DE_ST | Gas_Natural | 0.0039
DE_RP | DE_ST | Gas_Natural | 0.0039
DE_SH | DE_ST | Gas_Natural | 0.0039
DE_SL | DE_ST | Gas_Natural | 0.0039
DE_SN | DE_ST | Gas_Natural | 0.0039
DE_ST | DE_ST | Gas_Natural | 0.0039
DE_TH | DE_ST | Gas_Natural | 0.0039
DE_Nord | DE_ST | Gas_Natural | 0.0039
DE_Baltic | DE_ST | Gas_Natural | 0.0039
DE_BB | DE_SN | Power | 2.1425
DE_BE | DE_SN | Power | 2.1425
DE_BW | DE_SN | Power | 2.1425
DE_BY | DE_SN | Power | 2.1425
DE_HB | DE_SN | Power | 2.1425
DE_HE | DE_SN | Power | 2.1425
DE_HH | DE_SN | Power | 2.1425
DE_MV | DE_SN | Power | 2.1425
DE_NI | DE_SN | Power | 2.1425
DE_NRW | DE_SN | Power | 2.1425
DE_RP | DE_SN | Power | 2.1425
DE_SH | DE_SN | Power | 2.1425
DE_SL | DE_SN | Power | 2.1425
DE_SN | DE_SN | Power | 2.1425
DE_ST | DE_SN | Power | 2.1425
DE_TH | DE_SN | Power | 2.1425
DE_Nord | DE_SN | Power | 2.1425
DE_Baltic | DE_SN | Power | 2.1425
DE_BB | DE_SN | Biomass | 0.0039
DE_BE | DE_SN | Biomass | 0.0039
DE_BW | DE_SN | Biomass | 0.0039
DE_BY | DE_SN | Biomass | 0.0039
DE_HB | DE_SN | Biomass | 0.0039
DE_HE | DE_SN | Biomass | 0.0039
DE_HH | DE_SN | Biomass | 0.0039
DE_MV | DE_SN | Biomass | 0.0039
DE_NI | DE_SN | Biomass | 0.0039
DE_NRW | DE_SN | Biomass | 0.0039
DE_RP | DE_SN | Biomass | 0.0039
DE_SH | DE_SN | Biomass | 0.0039
DE_SL | DE_SN | Biomass | 0.0039
DE_SN | DE_SN | Biomass | 0.0039
DE_ST | DE_SN | Biomass | 0.0039
DE_TH | DE_SN | Biomass | 0.0039
DE_Nord | DE_SN | Biomass | 0.0039
DE_Baltic | DE_SN | Biomass | 0.0039
DE_BB | DE_SN | H2 | 0.0053
DE_BE | DE_SN | H2 | 0.0053
DE_BW | DE_SN | H2 | 0.0053
DE_BY | DE_SN | H2 | 0.0053
DE_HB | DE_SN | H2 | 0.0053
DE_HE | DE_SN | H2 | 0.0053
DE_HH | DE_SN | H2 | 0.0053
DE_MV | DE_SN | H2 | 0.0053
DE_NI | DE_SN | H2 | 0.0053
DE_NRW | DE_SN | H2 | 0.0053
DE_RP | DE_SN | H2 | 0.0053
DE_SH | DE_SN | H2 | 0.0053
DE_SL | DE_SN | H2 | 0.0053
DE_SN | DE_SN | H2 | 0.0053
DE_ST | DE_SN | H2 | 0.0053
DE_TH | DE_SN | H2 | 0.0053
DE_Nord | DE_SN | H2 | 0.0053
DE_Baltic | DE_SN | H2 | 0.0053
DE_BB | DE_SN | Gas_Natural | 0.0039
DE_BE | DE_SN | Gas_Natural | 0.0039
DE_BW | DE_SN | Gas_Natural | 0.0039
DE_BY | DE_SN | Gas_Natural | 0.0039
DE_HB | DE_SN | Gas_Natural | 0.0039
DE_HE | DE_SN | Gas_Natural | 0.0039
DE_HH | DE_SN | Gas_Natural | 0.0039
DE_MV | DE_SN | Gas_Natural | 0.0039
DE_NI | DE_SN | Gas_Natural | 0.0039
DE_NRW | DE_SN | Gas_Natural | 0.0039
DE_RP | DE_SN | Gas_Natural | 0.0039
DE_SH | DE_SN | Gas_Natural | 0.0039
DE_SL | DE_SN | Gas_Natural | 0.0039
DE_SN | DE_SN | Gas_Natural | 0.0039
DE_ST | DE_SN | Gas_Natural | 0.0039
DE_TH | DE_SN | Gas_Natural | 0.0039
DE_Nord | DE_SN | Gas_Natural | 0.0039
DE_Baltic | DE_SN | Gas_Natural | 0.0039
DE_BB | DE_SL | Power | 2.1425
DE_BE | DE_SL | Power | 2.1425
DE_BW | DE_SL | Power | 2.1425
DE_BY | DE_SL | Power | 2.1425
DE_HB | DE_SL | Power | 2.1425
DE_HE | DE_SL | Power | 2.1425
DE_HH | DE_SL | Power | 2.1425
DE_MV | DE_SL | Power | 2.1425
DE_NI | DE_SL | Power | 2.1425
DE_NRW | DE_SL | Power | 2.1425
DE_RP | DE_SL | Power | 2.1425
DE_SH | DE_SL | Power | 2.1425
DE_SL | DE_SL | Power | 2.1425
DE_SN | DE_SL | Power | 2.1425
DE_ST | DE_SL | Power | 2.1425
DE_TH | DE_SL | Power | 2.1425
DE_Nord | DE_SL | Power | 2.1425
DE_Baltic | DE_SL | Power | 2.1425
DE_BB | DE_SL | Biomass | 0.0039
DE_BE | DE_SL | Biomass | 0.0039
DE_BW | DE_SL | Biomass | 0.0039
DE_BY | DE_SL | Biomass | 0.0039
DE_HB | DE_SL | Biomass | 0.0039
DE_HE | DE_SL | Biomass | 0.0039
DE_HH | DE_SL | Biomass | 0.0039
DE_MV | DE_SL | Biomass | 0.0039
DE_NI | DE_SL | Biomass | 0.0039
DE_NRW | DE_SL | Biomass | 0.0039
DE_RP | DE_SL | Biomass | 0.0039
DE_SH | DE_SL | Biomass | 0.0039
DE_SL | DE_SL | Biomass | 0.0039
DE_SN | DE_SL | Biomass | 0.0039
DE_ST | DE_SL | Biomass | 0.0039
DE_TH | DE_SL | Biomass | 0.0039
DE_Nord | DE_SL | Biomass | 0.0039
DE_Baltic | DE_SL | Biomass | 0.0039
DE_BB | DE_SL | H2 | 0.0053
DE_BE | DE_SL | H2 | 0.0053
DE_BW | DE_SL | H2 | 0.0053
DE_BY | DE_SL | H2 | 0.0053
DE_HB | DE_SL | H2 | 0.0053
DE_HE | DE_SL | H2 | 0.0053
DE_HH | DE_SL | H2 | 0.0053
DE_MV | DE_SL | H2 | 0.0053
DE_NI | DE_SL | H2 | 0.0053
DE_NRW | DE_SL | H2 | 0.0053
DE_RP | DE_SL | H2 | 0.0053
DE_SH | DE_SL | H2 | 0.0053
DE_SL | DE_SL | H2 | 0.0053
DE_SN | DE_SL | H2 | 0.0053
DE_ST | DE_SL | H2 | 0.0053
DE_TH | DE_SL | H2 | 0.0053
DE_Nord | DE_SL | H2 | 0.0053
DE_Baltic | DE_SL | H2 | 0.0053
DE_BB | DE_SL | Gas_Natural | 0.0039
DE_BE | DE_SL | Gas_Natural | 0.0039
DE_BW | DE_SL | Gas_Natural | 0.0039
DE_BY | DE_SL | Gas_Natural | 0.0039
DE_HB | DE_SL | Gas_Natural | 0.0039
DE_HE | DE_SL | Gas_Natural | 0.0039
DE_HH | DE_SL | Gas_Natural | 0.0039
DE_MV | DE_SL | Gas_Natural | 0.0039
DE_NI | DE_SL | Gas_Natural | 0.0039
DE_NRW | DE_SL | Gas_Natural | 0.0039
DE_RP | DE_SL | Gas_Natural | 0.0039
DE_SH | DE_SL | Gas_Natural | 0.0039
DE_SL | DE_SL | Gas_Natural | 0.0039
DE_SN | DE_SL | Gas_Natural | 0.0039
DE_ST | DE_SL | Gas_Natural | 0.0039
DE_TH | DE_SL | Gas_Natural | 0.0039
DE_Nord | DE_SL | Gas_Natural | 0.0039
DE_Baltic | DE_SL | Gas_Natural | 0.0039
DE_BB | DE_SH | Power | 2.1425
DE_BE | DE_SH | Power | 2.1425
DE_BW | DE_SH | Power | 2.1425
DE_BY | DE_SH | Power | 2.1425
DE_HB | DE_SH | Power | 2.1425
DE_HE | DE_SH | Power | 2.1425
DE_HH | DE_SH | Power | 2.1425
DE_MV | DE_SH | Power | 2.1425
DE_NI | DE_SH | Power | 2.1425
DE_NRW | DE_SH | Power | 2.1425
DE_RP | DE_SH | Power | 2.1425
DE_SH | DE_SH | Power | 2.1425
DE_SL | DE_SH | Power | 2.1425
DE_SN | DE_SH | Power | 2.1425
DE_ST | DE_SH | Power | 2.1425
DE_TH | DE_SH | Power | 2.1425
DE_Nord | DE_SH | Power | 2.1425
DE_Baltic | DE_SH | Power | 2.1425
DE_BB | DE_SH | Biomass | 0.0039
DE_BE | DE_SH | Biomass | 0.0039
DE_BW | DE_SH | Biomass | 0.0039
DE_BY | DE_SH | Biomass | 0.0039
DE_HB | DE_SH | Biomass | 0.0039
DE_HE | DE_SH | Biomass | 0.0039
DE_HH | DE_SH | Biomass | 0.0039
DE_MV | DE_SH | Biomass | 0.0039
DE_NI | DE_SH | Biomass | 0.0039
DE_NRW | DE_SH | Biomass | 0.0039
DE_RP | DE_SH | Biomass | 0.0039
DE_SH | DE_SH | Biomass | 0.0039
DE_SL | DE_SH | Biomass | 0.0039
DE_SN | DE_SH | Biomass | 0.0039
DE_ST | DE_SH | Biomass | 0.0039
DE_TH | DE_SH | Biomass | 0.0039
DE_Nord | DE_SH | Biomass | 0.0039
DE_Baltic | DE_SH | Biomass | 0.0039
DE_BB | DE_SH | H2 | 0.0053
DE_BE | DE_SH | H2 | 0.0053
DE_BW | DE_SH | H2 | 0.0053
DE_BY | DE_SH | H2 | 0.0053
DE_HB | DE_SH | H2 | 0.0053
DE_HE | DE_SH | H2 | 0.0053
DE_HH | DE_SH | H2 | 0.0053
DE_MV | DE_SH | H2 | 0.0053
DE_NI | DE_SH | H2 | 0.0053
DE_NRW | DE_SH | H2 | 0.0053
DE_RP | DE_SH | H2 | 0.0053
DE_SH | DE_SH | H2 | 0.0053
DE_SL | DE_SH | H2 | 0.0053
DE_SN | DE_SH | H2 | 0.0053
DE_ST | DE_SH | H2 | 0.0053
DE_TH | DE_SH | H2 | 0.0053
DE_Nord | DE_SH | H2 | 0.0053
DE_Baltic | DE_SH | H2 | 0.0053
DE_BB | DE_SH | Gas_Natural | 0.0039
DE_BE | DE_SH | Gas_Natural | 0.0039
DE_BW | DE_SH | Gas_Natural | 0.0039
DE_BY | DE_SH | Gas_Natural | 0.0039
DE_HB | DE_SH | Gas_Natural | 0.0039
DE_HE | DE_SH | Gas_Natural | 0.0039
DE_HH | DE_SH | Gas_Natural | 0.0039
DE_MV | DE_SH | Gas_Natural | 0.0039
DE_NI | DE_SH | Gas_Natural | 0.0039
DE_NRW | DE_SH | Gas_Natural | 0.0039
DE_RP | DE_SH | Gas_Natural | 0.0039
DE_SH | DE_SH | Gas_Natural | 0.0039
DE_SL | DE_SH | Gas_Natural | 0.0039
DE_SN | DE_SH | Gas_Natural | 0.0039
DE_ST | DE_SH | Gas_Natural | 0.0039
DE_TH | DE_SH | Gas_Natural | 0.0039
DE_Nord | DE_SH | Gas_Natural | 0.0039
DE_Baltic | DE_SH | Gas_Natural | 0.0039
DE_BB | DE_RP | Power | 2.1425
DE_BE | DE_RP | Power | 2.1425
DE_BW | DE_RP | Power | 2.1425
DE_BY | DE_RP | Power | 2.1425
DE_HB | DE_RP | Power | 2.1425
DE_HE | DE_RP | Power | 2.1425
DE_HH | DE_RP | Power | 2.1425
DE_MV | DE_RP | Power | 2.1425
DE_NI | DE_RP | Power | 2.1425
DE_NRW | DE_RP | Power | 2.1425
DE_RP | DE_RP | Power | 2.1425
DE_SH | DE_RP | Power | 2.1425
DE_SL | DE_RP | Power | 2.1425
DE_SN | DE_RP | Power | 2.1425
DE_ST | DE_RP | Power | 2.1425
DE_TH | DE_RP | Power | 2.1425
DE_Nord | DE_RP | Power | 2.1425
DE_Baltic | DE_RP | Power | 2.1425
DE_BB | DE_RP | Biomass | 0.0039
DE_BE | DE_RP | Biomass | 0.0039
DE_BW | DE_RP | Biomass | 0.0039
DE_BY | DE_RP | Biomass | 0.0039
DE_HB | DE_RP | Biomass | 0.0039
DE_HE | DE_RP | Biomass | 0.0039
DE_HH | DE_RP | Biomass | 0.0039
DE_MV | DE_RP | Biomass | 0.0039
DE_NI | DE_RP | Biomass | 0.0039
DE_NRW | DE_RP | Biomass | 0.0039
DE_RP | DE_RP | Biomass | 0.0039
DE_SH | DE_RP | Biomass | 0.0039
DE_SL | DE_RP | Biomass | 0.0039
DE_SN | DE_RP | Biomass | 0.0039
DE_ST | DE_RP | Biomass | 0.0039
DE_TH | DE_RP | Biomass | 0.0039
DE_Nord | DE_RP | Biomass | 0.0039
DE_Baltic | DE_RP | Biomass | 0.0039
DE_BB | DE_RP | H2 | 0.0053
DE_BE | DE_RP | H2 | 0.0053
DE_BW | DE_RP | H2 | 0.0053
DE_BY | DE_RP | H2 | 0.0053
DE_HB | DE_RP | H2 | 0.0053
DE_HE | DE_RP | H2 | 0.0053
DE_HH | DE_RP | H2 | 0.0053
DE_MV | DE_RP | H2 | 0.0053
DE_NI | DE_RP | H2 | 0.0053
DE_NRW | DE_RP | H2 | 0.0053
DE_RP | DE_RP | H2 | 0.0053
DE_SH | DE_RP | H2 | 0.0053
DE_SL | DE_RP | H2 | 0.0053
DE_SN | DE_RP | H2 | 0.0053
DE_ST | DE_RP | H2 | 0.0053
DE_TH | DE_RP | H2 | 0.0053
DE_Nord | DE_RP | H2 | 0.0053
DE_Baltic | DE_RP | H2 | 0.0053
DE_BB | DE_RP | Gas_Natural | 0.0039
DE_BE | DE_RP | Gas_Natural | 0.0039
DE_BW | DE_RP | Gas_Natural | 0.0039
DE_BY | DE_RP | Gas_Natural | 0.0039
DE_HB | DE_RP | Gas_Natural | 0.0039
DE_HE | DE_RP | Gas_Natural | 0.0039
DE_HH | DE_RP | Gas_Natural | 0.0039
DE_MV | DE_RP | Gas_Natural | 0.0039
DE_NI | DE_RP | Gas_Natural | 0.0039
DE_NRW | DE_RP | Gas_Natural | 0.0039
DE_RP | DE_RP | Gas_Natural | 0.0039
DE_SH | DE_RP | Gas_Natural | 0.0039
DE_SL | DE_RP | Gas_Natural | 0.0039
DE_SN | DE_RP | Gas_Natural | 0.0039
DE_ST | DE_RP | Gas_Natural | 0.0039
DE_TH | DE_RP | Gas_Natural | 0.0039
DE_Nord | DE_RP | Gas_Natural | 0.0039
DE_Baltic | DE_RP | Gas_Natural | 0.0039
DE_BB | DE_NRW | Power | 2.1425
DE_BE | DE_NRW | Power | 2.1425
DE_BW | DE_NRW | Power | 2.1425
DE_BY | DE_NRW | Power | 2.1425
DE_HB | DE_NRW | Power | 2.1425
DE_HE | DE_NRW | Power | 2.1425
DE_HH | DE_NRW | Power | 2.1425
DE_MV | DE_NRW | Power | 2.1425
DE_NI | DE_NRW | Power | 2.1425
DE_NRW | DE_NRW | Power | 2.1425
DE_RP | DE_NRW | Power | 2.1425
DE_SH | DE_NRW | Power | 2.1425
DE_SL | DE_NRW | Power | 2.1425
DE_SN | DE_NRW | Power | 2.1425
DE_ST | DE_NRW | Power | 2.1425
DE_TH | DE_NRW | Power | 2.1425
DE_Nord | DE_NRW | Power | 2.1425
DE_Baltic | DE_NRW | Power | 2.1425
DE_BB | DE_NRW | Biomass | 0.0039
DE_BE | DE_NRW | Biomass | 0.0039
DE_BW | DE_NRW | Biomass | 0.0039
DE_BY | DE_NRW | Biomass | 0.0039
DE_HB | DE_NRW | Biomass | 0.0039
DE_HE | DE_NRW | Biomass | 0.0039
DE_HH | DE_NRW | Biomass | 0.0039
DE_MV | DE_NRW | Biomass | 0.0039
DE_NI | DE_NRW | Biomass | 0.0039
DE_NRW | DE_NRW | Biomass | 0.0039
DE_RP | DE_NRW | Biomass | 0.0039
DE_SH | DE_NRW | Biomass | 0.0039
DE_SL | DE_NRW | Biomass | 0.0039
DE_SN | DE_NRW | Biomass | 0.0039
DE_ST | DE_NRW | Biomass | 0.0039
DE_TH | DE_NRW | Biomass | 0.0039
DE_Nord | DE_NRW | Biomass | 0.0039
DE_Baltic | DE_NRW | Biomass | 0.0039
DE_BB | DE_NRW | H2 | 0.0053
DE_BE | DE_NRW | H2 | 0.0053
DE_BW | DE_NRW | H2 | 0.0053
DE_BY | DE_NRW | H2 | 0.0053
DE_HB | DE_NRW | H2 | 0.0053
DE_HE | DE_NRW | H2 | 0.0053
DE_HH | DE_NRW | H2 | 0.0053
DE_MV | DE_NRW | H2 | 0.0053
DE_NI | DE_NRW | H2 | 0.0053
DE_NRW | DE_NRW | H2 | 0.0053
DE_RP | DE_NRW | H2 | 0.0053
DE_SH | DE_NRW | H2 | 0.0053
DE_SL | DE_NRW | H2 | 0.0053
DE_SN | DE_NRW | H2 | 0.0053
DE_ST | DE_NRW | H2 | 0.0053
DE_TH | DE_NRW | H2 | 0.0053
DE_Nord | DE_NRW | H2 | 0.0053
DE_Baltic | DE_NRW | H2 | 0.0053
DE_BB | DE_NRW | Gas_Natural | 0.0039
DE_BE | DE_NRW | Gas_Natural | 0.0039
DE_BW | DE_NRW | Gas_Natural | 0.0039
DE_BY | DE_NRW | Gas_Natural | 0.0039
DE_HB | DE_NRW | Gas_Natural | 0.0039
DE_HE | DE_NRW | Gas_Natural | 0.0039
DE_HH | DE_NRW | Gas_Natural | 0.0039
DE_MV | DE_NRW | Gas_Natural | 0.0039
DE_NI | DE_NRW | Gas_Natural | 0.0039
DE_NRW | DE_NRW | Gas_Natural | 0.0039
DE_RP | DE_NRW | Gas_Natural | 0.0039
DE_SH | DE_NRW | Gas_Natural | 0.0039
DE_SL | DE_NRW | Gas_Natural | 0.0039
DE_SN | DE_NRW | Gas_Natural | 0.0039
DE_ST | DE_NRW | Gas_Natural | 0.0039
DE_TH | DE_NRW | Gas_Natural | 0.0039
DE_Nord | DE_NRW | Gas_Natural | 0.0039
DE_Baltic | DE_NRW | Gas_Natural | 0.0039
DE_BB | DE_Nord | Power | 2.1425
DE_BE | DE_Nord | Power | 2.1425
DE_BW | DE_Nord | Power | 2.1425
DE_BY | DE_Nord | Power | 2.1425
DE_HB | DE_Nord | Power | 2.1425
DE_HE | DE_Nord | Power | 2.1425
DE_HH | DE_Nord | Power | 2.1425
DE_MV | DE_Nord | Power | 2.1425
DE_NI | DE_Nord | Power | 2.1425
DE_NRW | DE_Nord | Power | 2.1425
DE_RP | DE_Nord | Power | 2.1425
DE_SH | DE_Nord | Power | 2.1425
DE_SL | DE_Nord | Power | 2.1425
DE_SN | DE_Nord | Power | 2.1425
DE_ST | DE_Nord | Power | 2.1425
DE_TH | DE_Nord | Power | 2.1425
DE_Nord | DE_Nord | Power | 2.1425
DE_Baltic | DE_Nord | Power | 2.1425
DE_BB | DE_Nord | Biomass | 0.0039
DE_BE | DE_Nord | Biomass | 0.0039
DE_BW | DE_Nord | Biomass | 0.0039
DE_BY | DE_Nord | Biomass | 0.0039
DE_HB | DE_Nord | Biomass | 0.0039
DE_HE | DE_Nord | Biomass | 0.0039
DE_HH | DE_Nord | Biomass | 0.0039
DE_MV | DE_Nord | Biomass | 0.0039
DE_NI | DE_Nord | Biomass | 0.0039
DE_NRW | DE_Nord | Biomass | 0.0039
DE_RP | DE_Nord | Biomass | 0.0039
DE_SH | DE_Nord | Biomass | 0.0039
DE_SL | DE_Nord | Biomass | 0.0039
DE_SN | DE_Nord | Biomass | 0.0039
DE_ST | DE_Nord | Biomass | 0.0039
DE_TH | DE_Nord | Biomass | 0.0039
DE_Nord | DE_Nord | Biomass | 0.0039
DE_Baltic | DE_Nord | Biomass | 0.0039
DE_BB | DE_Nord | H2 | 0.0053
DE_BE | DE_Nord | H2 | 0.0053
DE_BW | DE_Nord | H2 | 0.0053
DE_BY | DE_Nord | H2 | 0.0053
DE_HB | DE_Nord | H2 | 0.0053
DE_HE | DE_Nord | H2 | 0.0053
DE_HH | DE_Nord | H2 | 0.0053
DE_MV | DE_Nord | H2 | 0.0053
DE_NI | DE_Nord | H2 | 0.0053
DE_NRW | DE_Nord | H2 | 0.0053
DE_RP | DE_Nord | H2 | 0.0053
DE_SH | DE_Nord | H2 | 0.0053
DE_SL | DE_Nord | H2 | 0.0053
DE_SN | DE_Nord | H2 | 0.0053
DE_ST | DE_Nord | H2 | 0.0053
DE_TH | DE_Nord | H2 | 0.0053
DE_Nord | DE_Nord | H2 | 0.0053
DE_Baltic | DE_Nord | H2 | 0.0053
DE_BB | DE_Nord | Gas_Natural | 0.0039
DE_BE | DE_Nord | Gas_Natural | 0.0039
DE_BW | DE_Nord | Gas_Natural | 0.0039
DE_BY | DE_Nord | Gas_Natural | 0.0039
DE_HB | DE_Nord | Gas_Natural | 0.0039
DE_HE | DE_Nord | Gas_Natural | 0.0039
DE_HH | DE_Nord | Gas_Natural | 0.0039
DE_MV | DE_Nord | Gas_Natural | 0.0039
DE_NI | DE_Nord | Gas_Natural | 0.0039
DE_NRW | DE_Nord | Gas_Natural | 0.0039
DE_RP | DE_Nord | Gas_Natural | 0.0039
DE_SH | DE_Nord | Gas_Natural | 0.0039
DE_SL | DE_Nord | Gas_Natural | 0.0039
DE_SN | DE_Nord | Gas_Natural | 0.0039
DE_ST | DE_Nord | Gas_Natural | 0.0039
DE_TH | DE_Nord | Gas_Natural | 0.0039
DE_Nord | DE_Nord | Gas_Natural | 0.0039
DE_Baltic | DE_Nord | Gas_Natural | 0.0039
DE_BB | DE_NI | Power | 2.1425
DE_BE | DE_NI | Power | 2.1425
DE_BW | DE_NI | Power | 2.1425
DE_BY | DE_NI | Power | 2.1425
DE_HB | DE_NI | Power | 2.1425
DE_HE | DE_NI | Power | 2.1425
DE_HH | DE_NI | Power | 2.1425
DE_MV | DE_NI | Power | 2.1425
DE_NI | DE_NI | Power | 2.1425
DE_NRW | DE_NI | Power | 2.1425
DE_RP | DE_NI | Power | 2.1425
DE_SH | DE_NI | Power | 2.1425
DE_SL | DE_NI | Power | 2.1425
DE_SN | DE_NI | Power | 2.1425
DE_ST | DE_NI | Power | 2.1425
DE_TH | DE_NI | Power | 2.1425
DE_Nord | DE_NI | Power | 2.1425
DE_Baltic | DE_NI | Power | 2.1425
DE_BB | DE_NI | Biomass | 0.0039
DE_BE | DE_NI | Biomass | 0.0039
DE_BW | DE_NI | Biomass | 0.0039
DE_BY | DE_NI | Biomass | 0.0039
DE_HB | DE_NI | Biomass | 0.0039
DE_HE | DE_NI | Biomass | 0.0039
DE_HH | DE_NI | Biomass | 0.0039
DE_MV | DE_NI | Biomass | 0.0039
DE_NI | DE_NI | Biomass | 0.0039
DE_NRW | DE_NI | Biomass | 0.0039
DE_RP | DE_NI | Biomass | 0.0039
DE_SH | DE_NI | Biomass | 0.0039
DE_SL | DE_NI | Biomass | 0.0039
DE_SN | DE_NI | Biomass | 0.0039
DE_ST | DE_NI | Biomass | 0.0039
DE_TH | DE_NI | Biomass | 0.0039
DE_Nord | DE_NI | Biomass | 0.0039
DE_Baltic | DE_NI | Biomass | 0.0039
DE_BB | DE_NI | H2 | 0.0053
DE_BE | DE_NI | H2 | 0.0053
DE_BW | DE_NI | H2 | 0.0053
DE_BY | DE_NI | H2 | 0.0053
DE_HB | DE_NI | H2 | 0.0053
DE_HE | DE_NI | H2 | 0.0053
DE_HH | DE_NI | H2 | 0.0053
DE_MV | DE_NI | H2 | 0.0053
DE_NI | DE_NI | H2 | 0.0053
DE_NRW | DE_NI | H2 | 0.0053
DE_RP | DE_NI | H2 | 0.0053
DE_SH | DE_NI | H2 | 0.0053
DE_SL | DE_NI | H2 | 0.0053
DE_SN | DE_NI | H2 | 0.0053
DE_ST | DE_NI | H2 | 0.0053
DE_TH | DE_NI | H2 | 0.0053
DE_Nord | DE_NI | H2 | 0.0053
DE_Baltic | DE_NI | H2 | 0.0053
DE_BB | DE_NI | Gas_Natural | 0.0039
DE_BE | DE_NI | Gas_Natural | 0.0039
DE_BW | DE_NI | Gas_Natural | 0.0039
DE_BY | DE_NI | Gas_Natural | 0.0039
DE_HB | DE_NI | Gas_Natural | 0.0039
DE_HE | DE_NI | Gas_Natural | 0.0039
DE_HH | DE_NI | Gas_Natural | 0.0039
DE_MV | DE_NI | Gas_Natural | 0.0039
DE_NI | DE_NI | Gas_Natural | 0.0039
DE_NRW | DE_NI | Gas_Natural | 0.0039
DE_RP | DE_NI | Gas_Natural | 0.0039
DE_SH | DE_NI | Gas_Natural | 0.0039
DE_SL | DE_NI | Gas_Natural | 0.0039
DE_SN | DE_NI | Gas_Natural | 0.0039
DE_ST | DE_NI | Gas_Natural | 0.0039
DE_TH | DE_NI | Gas_Natural | 0.0039
DE_Nord | DE_NI | Gas_Natural | 0.0039
DE_Baltic | DE_NI | Gas_Natural | 0.0039
DE_BB | DE_MV | Power | 2.1425
DE_BE | DE_MV | Power | 2.1425
DE_BW | DE_MV | Power | 2.1425
DE_BY | DE_MV | Power | 2.1425
DE_HB | DE_MV | Power | 2.1425
DE_HE | DE_MV | Power | 2.1425
DE_HH | DE_MV | Power | 2.1425
DE_MV | DE_MV | Power | 2.1425
DE_NI | DE_MV | Power | 2.1425
DE_NRW | DE_MV | Power | 2.1425
DE_RP | DE_MV | Power | 2.1425
DE_SH | DE_MV | Power | 2.1425
DE_SL | DE_MV | Power | 2.1425
DE_SN | DE_MV | Power | 2.1425
DE_ST | DE_MV | Power | 2.1425
DE_TH | DE_MV | Power | 2.1425
DE_Nord | DE_MV | Power | 2.1425
DE_Baltic | DE_MV | Power | 2.1425
DE_BB | DE_MV | Biomass | 0.0039
DE_BE | DE_MV | Biomass | 0.0039
DE_BW | DE_MV | Biomass | 0.0039
DE_BY | DE_MV | Biomass | 0.0039
DE_HB | DE_MV | Biomass | 0.0039
DE_HE | DE_MV | Biomass | 0.0039
DE_HH | DE_MV | Biomass | 0.0039
DE_MV | DE_MV | Biomass | 0.0039
DE_NI | DE_MV | Biomass | 0.0039
DE_NRW | DE_MV | Biomass | 0.0039
DE_RP | DE_MV | Biomass | 0.0039
DE_SH | DE_MV | Biomass | 0.0039
DE_SL | DE_MV | Biomass | 0.0039
DE_SN | DE_MV | Biomass | 0.0039
DE_ST | DE_MV | Biomass | 0.0039
DE_TH | DE_MV | Biomass | 0.0039
DE_Nord | DE_MV | Biomass | 0.0039
DE_Baltic | DE_MV | Biomass | 0.0039
DE_BB | DE_MV | H2 | 0.0053
DE_BE | DE_MV | H2 | 0.0053
DE_BW | DE_MV | H2 | 0.0053
DE_BY | DE_MV | H2 | 0.0053
DE_HB | DE_MV | H2 | 0.0053
DE_HE | DE_MV | H2 | 0.0053
DE_HH | DE_MV | H2 | 0.0053
DE_MV | DE_MV | H2 | 0.0053
DE_NI | DE_MV | H2 | 0.0053
DE_NRW | DE_MV | H2 | 0.0053
DE_RP | DE_MV | H2 | 0.0053
DE_SH | DE_MV | H2 | 0.0053
DE_SL | DE_MV | H2 | 0.0053
DE_SN | DE_MV | H2 | 0.0053
DE_ST | DE_MV | H2 | 0.0053
DE_TH | DE_MV | H2 | 0.0053
DE_Nord | DE_MV | H2 | 0.0053
DE_Baltic | DE_MV | H2 | 0.0053
DE_BB | DE_MV | Gas_Natural | 0.0039
DE_BE | DE_MV | Gas_Natural | 0.0039
DE_BW | DE_MV | Gas_Natural | 0.0039
DE_BY | DE_MV | Gas_Natural | 0.0039
DE_HB | DE_MV | Gas_Natural | 0.0039
DE_HE | DE_MV | Gas_Natural | 0.0039
DE_HH | DE_MV | Gas_Natural | 0.0039
DE_MV | DE_MV | Gas_Natural | 0.0039
DE_NI | DE_MV | Gas_Natural | 0.0039
DE_NRW | DE_MV | Gas_Natural | 0.0039
DE_RP | DE_MV | Gas_Natural | 0.0039
DE_SH | DE_MV | Gas_Natural | 0.0039
DE_SL | DE_MV | Gas_Natural | 0.0039
DE_SN | DE_MV | Gas_Natural | 0.0039
DE_ST | DE_MV | Gas_Natural | 0.0039
DE_TH | DE_MV | Gas_Natural | 0.0039
DE_Nord | DE_MV | Gas_Natural | 0.0039
DE_Baltic | DE_MV | Gas_Natural | 0.0039
DE_BB | DE_HH | Power | 2.1425
DE_BE | DE_HH | Power | 2.1425
DE_BW | DE_HH | Power | 2.1425
DE_BY | DE_HH | Power | 2.1425
DE_HB | DE_HH | Power | 2.1425
DE_HE | DE_HH | Power | 2.1425
DE_HH | DE_HH | Power | 2.1425
DE_MV | DE_HH | Power | 2.1425
DE_NI | DE_HH | Power | 2.1425
DE_NRW | DE_HH | Power | 2.1425
DE_RP | DE_HH | Power | 2.1425
DE_SH | DE_HH | Power | 2.1425
DE_SL | DE_HH | Power | 2.1425
DE_SN | DE_HH | Power | 2.1425
DE_ST | DE_HH | Power | 2.1425
DE_TH | DE_HH | Power | 2.1425
DE_Nord | DE_HH | Power | 2.1425
DE_Baltic | DE_HH | Power | 2.1425
DE_BB | DE_HH | Biomass | 0.0039
DE_BE | DE_HH | Biomass | 0.0039
DE_BW | DE_HH | Biomass | 0.0039
DE_BY | DE_HH | Biomass | 0.0039
DE_HB | DE_HH | Biomass | 0.0039
DE_HE | DE_HH | Biomass | 0.0039
DE_HH | DE_HH | Biomass | 0.0039
DE_MV | DE_HH | Biomass | 0.0039
DE_NI | DE_HH | Biomass | 0.0039
DE_NRW | DE_HH | Biomass | 0.0039
DE_RP | DE_HH | Biomass | 0.0039
DE_SH | DE_HH | Biomass | 0.0039
DE_SL | DE_HH | Biomass | 0.0039
DE_SN | DE_HH | Biomass | 0.0039
DE_ST | DE_HH | Biomass | 0.0039
DE_TH | DE_HH | Biomass | 0.0039
DE_Nord | DE_HH | Biomass | 0.0039
DE_Baltic | DE_HH | Biomass | 0.0039
DE_BB | DE_HH | H2 | 0.0053
DE_BE | DE_HH | H2 | 0.0053
DE_BW | DE_HH | H2 | 0.0053
DE_BY | DE_HH | H2 | 0.0053
DE_HB | DE_HH | H2 | 0.0053
DE_HE | DE_HH | H2 | 0.0053
DE_HH | DE_HH | H2 | 0.0053
DE_MV | DE_HH | H2 | 0.0053
DE_NI | DE_HH | H2 | 0.0053
DE_NRW | DE_HH | H2 | 0.0053
DE_RP | DE_HH | H2 | 0.0053
DE_SH | DE_HH | H2 | 0.0053
DE_SL | DE_HH | H2 | 0.0053
DE_SN | DE_HH | H2 | 0.0053
DE_ST | DE_HH | H2 | 0.0053
DE_TH | DE_HH | H2 | 0.0053
DE_Nord | DE_HH | H2 | 0.0053
DE_Baltic | DE_HH | H2 | 0.0053
DE_BB | DE_HH | Gas_Natural | 0.0039
DE_BE | DE_HH | Gas_Natural | 0.0039
DE_BW | DE_HH | Gas_Natural | 0.0039
DE_BY | DE_HH | Gas_Natural | 0.0039
DE_HB | DE_HH | Gas_Natural | 0.0039
DE_HE | DE_HH | Gas_Natural | 0.0039
DE_HH | DE_HH | Gas_Natural | 0.0039
DE_MV | DE_HH | Gas_Natural | 0.0039
DE_NI | DE_HH | Gas_Natural | 0.0039
DE_NRW | DE_HH | Gas_Natural | 0.0039
DE_RP | DE_HH | Gas_Natural | 0.0039
DE_SH | DE_HH | Gas_Natural | 0.0039
DE_SL | DE_HH | Gas_Natural | 0.0039
DE_SN | DE_HH | Gas_Natural | 0.0039
DE_ST | DE_HH | Gas_Natural | 0.0039
DE_TH | DE_HH | Gas_Natural | 0.0039
DE_Nord | DE_HH | Gas_Natural | 0.0039
DE_Baltic | DE_HH | Gas_Natural | 0.0039
DE_BB | DE_HE | Power | 2.1425
DE_BE | DE_HE | Power | 2.1425
DE_BW | DE_HE | Power | 2.1425
DE_BY | DE_HE | Power | 2.1425
DE_HB | DE_HE | Power | 2.1425
DE_HE | DE_HE | Power | 2.1425
DE_HH | DE_HE | Power | 2.1425
DE_MV | DE_HE | Power | 2.1425
DE_NI | DE_HE | Power | 2.1425
DE_NRW | DE_HE | Power | 2.1425
DE_RP | DE_HE | Power | 2.1425
DE_SH | DE_HE | Power | 2.1425
DE_SL | DE_HE | Power | 2.1425
DE_SN | DE_HE | Power | 2.1425
DE_ST | DE_HE | Power | 2.1425
DE_TH | DE_HE | Power | 2.1425
DE_Nord | DE_HE | Power | 2.1425
DE_Baltic | DE_HE | Power | 2.1425
DE_BB | DE_HE | Biomass | 0.0039
DE_BE | DE_HE | Biomass | 0.0039
DE_BW | DE_HE | Biomass | 0.0039
DE_BY | DE_HE | Biomass | 0.0039
DE_HB | DE_HE | Biomass | 0.0039
DE_HE | DE_HE | Biomass | 0.0039
DE_HH | DE_HE | Biomass | 0.0039
DE_MV | DE_HE | Biomass | 0.0039
DE_NI | DE_HE | Biomass | 0.0039
DE_NRW | DE_HE | Biomass | 0.0039
DE_RP | DE_HE | Biomass | 0.0039
DE_SH | DE_HE | Biomass | 0.0039
DE_SL | DE_HE | Biomass | 0.0039
DE_SN | DE_HE | Biomass | 0.0039
DE_ST | DE_HE | Biomass | 0.0039
DE_TH | DE_HE | Biomass | 0.0039
DE_Nord | DE_HE | Biomass | 0.0039
DE_Baltic | DE_HE | Biomass | 0.0039
DE_BB | DE_HE | H2 | 0.0053
DE_BE | DE_HE | H2 | 0.0053
DE_BW | DE_HE | H2 | 0.0053
DE_BY | DE_HE | H2 | 0.0053
DE_HB | DE_HE | H2 | 0.0053
DE_HE | DE_HE | H2 | 0.0053
DE_HH | DE_HE | H2 | 0.0053
DE_MV | DE_HE | H2 | 0.0053
DE_NI | DE_HE | H2 | 0.0053
DE_NRW | DE_HE | H2 | 0.0053
DE_RP | DE_HE | H2 | 0.0053
DE_SH | DE_HE | H2 | 0.0053
DE_SL | DE_HE | H2 | 0.0053
DE_SN | DE_HE | H2 | 0.0053
DE_ST | DE_HE | H2 | 0.0053
DE_TH | DE_HE | H2 | 0.0053
DE_Nord | DE_HE | H2 | 0.0053
DE_Baltic | DE_HE | H2 | 0.0053
DE_BB | DE_HE | Gas_Natural | 0.0039
DE_BE | DE_HE | Gas_Natural | 0.0039
DE_BW | DE_HE | Gas_Natural | 0.0039
DE_BY | DE_HE | Gas_Natural | 0.0039
DE_HB | DE_HE | Gas_Natural | 0.0039
DE_HE | DE_HE | Gas_Natural | 0.0039
DE_HH | DE_HE | Gas_Natural | 0.0039
DE_MV | DE_HE | Gas_Natural | 0.0039
DE_NI | DE_HE | Gas_Natural | 0.0039
DE_NRW | DE_HE | Gas_Natural | 0.0039
DE_RP | DE_HE | Gas_Natural | 0.0039
DE_SH | DE_HE | Gas_Natural | 0.0039
DE_SL | DE_HE | Gas_Natural | 0.0039
DE_SN | DE_HE | Gas_Natural | 0.0039
DE_ST | DE_HE | Gas_Natural | 0.0039
DE_TH | DE_HE | Gas_Natural | 0.0039
DE_Nord | DE_HE | Gas_Natural | 0.0039
DE_Baltic | DE_HE | Gas_Natural | 0.0039
DE_BB | DE_HB | Power | 2.1425
DE_BE | DE_HB | Power | 2.1425
DE_BW | DE_HB | Power | 2.1425
DE_BY | DE_HB | Power | 2.1425
DE_HB | DE_HB | Power | 2.1425
DE_HE | DE_HB | Power | 2.1425
DE_HH | DE_HB | Power | 2.1425
DE_MV | DE_HB | Power | 2.1425
DE_NI | DE_HB | Power | 2.1425
DE_NRW | DE_HB | Power | 2.1425
DE_RP | DE_HB | Power | 2.1425
DE_SH | DE_HB | Power | 2.1425
DE_SL | DE_HB | Power | 2.1425
DE_SN | DE_HB | Power | 2.1425
DE_ST | DE_HB | Power | 2.1425
DE_TH | DE_HB | Power | 2.1425
DE_Nord | DE_HB | Power | 2.1425
DE_Baltic | DE_HB | Power | 2.1425
DE_BB | DE_HB | Biomass | 0.0039
DE_BE | DE_HB | Biomass | 0.0039
DE_BW | DE_HB | Biomass | 0.0039
DE_BY | DE_HB | Biomass | 0.0039
DE_HB | DE_HB | Biomass | 0.0039
DE_HE | DE_HB | Biomass | 0.0039
DE_HH | DE_HB | Biomass | 0.0039
DE_MV | DE_HB | Biomass | 0.0039
DE_NI | DE_HB | Biomass | 0.0039
DE_NRW | DE_HB | Biomass | 0.0039
DE_RP | DE_HB | Biomass | 0.0039
DE_SH | DE_HB | Biomass | 0.0039
DE_SL | DE_HB | Biomass | 0.0039
DE_SN | DE_HB | Biomass | 0.0039
DE_ST | DE_HB | Biomass | 0.0039
DE_TH | DE_HB | Biomass | 0.0039
DE_Nord | DE_HB | Biomass | 0.0039
DE_Baltic | DE_HB | Biomass | 0.0039
DE_BB | DE_HB | H2 | 0.0053
DE_BE | DE_HB | H2 | 0.0053
DE_BW | DE_HB | H2 | 0.0053
DE_BY | DE_HB | H2 | 0.0053
DE_HB | DE_HB | H2 | 0.0053
DE_HE | DE_HB | H2 | 0.0053
DE_HH | DE_HB | H2 | 0.0053
DE_MV | DE_HB | H2 | 0.0053
DE_NI | DE_HB | H2 | 0.0053
DE_NRW | DE_HB | H2 | 0.0053
DE_RP | DE_HB | H2 | 0.0053
DE_SH | DE_HB | H2 | 0.0053
DE_SL | DE_HB | H2 | 0.0053
DE_SN | DE_HB | H2 | 0.0053
DE_ST | DE_HB | H2 | 0.0053
DE_TH | DE_HB | H2 | 0.0053
DE_Nord | DE_HB | H2 | 0.0053
DE_Baltic | DE_HB | H2 | 0.0053
DE_BB | DE_HB | Gas_Natural | 0.0039
DE_BE | DE_HB | Gas_Natural | 0.0039
DE_BW | DE_HB | Gas_Natural | 0.0039
DE_BY | DE_HB | Gas_Natural | 0.0039
DE_HB | DE_HB | Gas_Natural | 0.0039
DE_HE | DE_HB | Gas_Natural | 0.0039
DE_HH | DE_HB | Gas_Natural | 0.0039
DE_MV | DE_HB | Gas_Natural | 0.0039
DE_NI | DE_HB | Gas_Natural | 0.0039
DE_NRW | DE_HB | Gas_Natural | 0.0039
DE_RP | DE_HB | Gas_Natural | 0.0039
DE_SH | DE_HB | Gas_Natural | 0.0039
DE_SL | DE_HB | Gas_Natural | 0.0039
DE_SN | DE_HB | Gas_Natural | 0.0039
DE_ST | DE_HB | Gas_Natural | 0.0039
DE_TH | DE_HB | Gas_Natural | 0.0039
DE_Nord | DE_HB | Gas_Natural | 0.0039
DE_Baltic | DE_HB | Gas_Natural | 0.0039
DE_BB | DE_BY | Power | 2.1425
DE_BE | DE_BY | Power | 2.1425
DE_BW | DE_BY | Power | 2.1425
DE_BY | DE_BY | Power | 2.1425
DE_HB | DE_BY | Power | 2.1425
DE_HE | DE_BY | Power | 2.1425
DE_HH | DE_BY | Power | 2.1425
DE_MV | DE_BY | Power | 2.1425
DE_NI | DE_BY | Power | 2.1425
DE_NRW | DE_BY | Power | 2.1425
DE_RP | DE_BY | Power | 2.1425
DE_SH | DE_BY | Power | 2.1425
DE_SL | DE_BY | Power | 2.1425
DE_SN | DE_BY | Power | 2.1425
DE_ST | DE_BY | Power | 2.1425
DE_TH | DE_BY | Power | 2.1425
DE_Nord | DE_BY | Power | 2.1425
DE_Baltic | DE_BY | Power | 2.1425
DE_BB | DE_BY | Biomass | 0.0039
DE_BE | DE_BY | Biomass | 0.0039
DE_BW | DE_BY | Biomass | 0.0039
DE_BY | DE_BY | Biomass | 0.0039
DE_HB | DE_BY | Biomass | 0.0039
DE_HE | DE_BY | Biomass | 0.0039
DE_HH | DE_BY | Biomass | 0.0039
DE_MV | DE_BY | Biomass | 0.0039
DE_NI | DE_BY | Biomass | 0.0039
DE_NRW | DE_BY | Biomass | 0.0039
DE_RP | DE_BY | Biomass | 0.0039
DE_SH | DE_BY | Biomass | 0.0039
DE_SL | DE_BY | Biomass | 0.0039
DE_SN | DE_BY | Biomass | 0.0039
DE_ST | DE_BY | Biomass | 0.0039
DE_TH | DE_BY | Biomass | 0.0039
DE_Nord | DE_BY | Biomass | 0.0039
DE_Baltic | DE_BY | Biomass | 0.0039
DE_BB | DE_BY | H2 | 0.0053
DE_BE | DE_BY | H2 | 0.0053
DE_BW | DE_BY | H2 | 0.0053
DE_BY | DE_BY | H2 | 0.0053
DE_HB | DE_BY | H2 | 0.0053
DE_HE | DE_BY | H2 | 0.0053
DE_HH | DE_BY | H2 | 0.0053
DE_MV | DE_BY | H2 | 0.0053
DE_NI | DE_BY | H2 | 0.0053
DE_NRW | DE_BY | H2 | 0.0053
DE_RP | DE_BY | H2 | 0.0053
DE_SH | DE_BY | H2 | 0.0053
DE_SL | DE_BY | H2 | 0.0053
DE_SN | DE_BY | H2 | 0.0053
DE_ST | DE_BY | H2 | 0.0053
DE_TH | DE_BY | H2 | 0.0053
DE_Nord | DE_BY | H2 | 0.0053
DE_Baltic | DE_BY | H2 | 0.0053
DE_BB | DE_BY | Gas_Natural | 0.0039
DE_BE | DE_BY | Gas_Natural | 0.0039
DE_BW | DE_BY | Gas_Natural | 0.0039
DE_BY | DE_BY | Gas_Natural | 0.0039
DE_HB | DE_BY | Gas_Natural | 0.0039
DE_HE | DE_BY | Gas_Natural | 0.0039
DE_HH | DE_BY | Gas_Natural | 0.0039
DE_MV | DE_BY | Gas_Natural | 0.0039
DE_NI | DE_BY | Gas_Natural | 0.0039
DE_NRW | DE_BY | Gas_Natural | 0.0039
DE_RP | DE_BY | Gas_Natural | 0.0039
DE_SH | DE_BY | Gas_Natural | 0.0039
DE_SL | DE_BY | Gas_Natural | 0.0039
DE_SN | DE_BY | Gas_Natural | 0.0039
DE_ST | DE_BY | Gas_Natural | 0.0039
DE_TH | DE_BY | Gas_Natural | 0.0039
DE_Nord | DE_BY | Gas_Natural | 0.0039
DE_Baltic | DE_BY | Gas_Natural | 0.0039
DE_BB | DE_BW | Power | 2.1425
DE_BE | DE_BW | Power | 2.1425
DE_BW | DE_BW | Power | 2.1425
DE_BY | DE_BW | Power | 2.1425
DE_HB | DE_BW | Power | 2.1425
DE_HE | DE_BW | Power | 2.1425
DE_HH | DE_BW | Power | 2.1425
DE_MV | DE_BW | Power | 2.1425
DE_NI | DE_BW | Power | 2.1425
DE_NRW | DE_BW | Power | 2.1425
DE_RP | DE_BW | Power | 2.1425
DE_SH | DE_BW | Power | 2.1425
DE_SL | DE_BW | Power | 2.1425
DE_SN | DE_BW | Power | 2.1425
DE_ST | DE_BW | Power | 2.1425
DE_TH | DE_BW | Power | 2.1425
DE_Nord | DE_BW | Power | 2.1425
DE_Baltic | DE_BW | Power | 2.1425
DE_BB | DE_BW | Biomass | 0.0039
DE_BE | DE_BW | Biomass | 0.0039
DE_BW | DE_BW | Biomass | 0.0039
DE_BY | DE_BW | Biomass | 0.0039
DE_HB | DE_BW | Biomass | 0.0039
DE_HE | DE_BW | Biomass | 0.0039
DE_HH | DE_BW | Biomass | 0.0039
DE_MV | DE_BW | Biomass | 0.0039
DE_NI | DE_BW | Biomass | 0.0039
DE_NRW | DE_BW | Biomass | 0.0039
DE_RP | DE_BW | Biomass | 0.0039
DE_SH | DE_BW | Biomass | 0.0039
DE_SL | DE_BW | Biomass | 0.0039
DE_SN | DE_BW | Biomass | 0.0039
DE_ST | DE_BW | Biomass | 0.0039
DE_TH | DE_BW | Biomass | 0.0039
DE_Nord | DE_BW | Biomass | 0.0039
DE_Baltic | DE_BW | Biomass | 0.0039
DE_BB | DE_BW | H2 | 0.0053
DE_BE | DE_BW | H2 | 0.0053
DE_BW | DE_BW | H2 | 0.0053
DE_BY | DE_BW | H2 | 0.0053
DE_HB | DE_BW | H2 | 0.0053
DE_HE | DE_BW | H2 | 0.0053
DE_HH | DE_BW | H2 | 0.0053
DE_MV | DE_BW | H2 | 0.0053
DE_NI | DE_BW | H2 | 0.0053
DE_NRW | DE_BW | H2 | 0.0053
DE_RP | DE_BW | H2 | 0.0053
DE_SH | DE_BW | H2 | 0.0053
DE_SL | DE_BW | H2 | 0.0053
DE_SN | DE_BW | H2 | 0.0053
DE_ST | DE_BW | H2 | 0.0053
DE_TH | DE_BW | H2 | 0.0053
DE_Nord | DE_BW | H2 | 0.0053
DE_Baltic | DE_BW | H2 | 0.0053
DE_BB | DE_BW | Gas_Natural | 0.0039
DE_BE | DE_BW | Gas_Natural | 0.0039
DE_BW | DE_BW | Gas_Natural | 0.0039
DE_BY | DE_BW | Gas_Natural | 0.0039
DE_HB | DE_BW | Gas_Natural | 0.0039
DE_HE | DE_BW | Gas_Natural | 0.0039
DE_HH | DE_BW | Gas_Natural | 0.0039
DE_MV | DE_BW | Gas_Natural | 0.0039
DE_NI | DE_BW | Gas_Natural | 0.0039
DE_NRW | DE_BW | Gas_Natural | 0.0039
DE_RP | DE_BW | Gas_Natural | 0.0039
DE_SH | DE_BW | Gas_Natural | 0.0039
DE_SL | DE_BW | Gas_Natural | 0.0039
DE_SN | DE_BW | Gas_Natural | 0.0039
DE_ST | DE_BW | Gas_Natural | 0.0039
DE_TH | DE_BW | Gas_Natural | 0.0039
DE_Nord | DE_BW | Gas_Natural | 0.0039
DE_Baltic | DE_BW | Gas_Natural | 0.0039
DE_BB | DE_BE | Power | 2.1425
DE_BE | DE_BE | Power | 2.1425
DE_BW | DE_BE | Power | 2.1425
DE_BY | DE_BE | Power | 2.1425
DE_HB | DE_BE | Power | 2.1425
DE_HE | DE_BE | Power | 2.1425
DE_HH | DE_BE | Power | 2.1425
DE_MV | DE_BE | Power | 2.1425
DE_NI | DE_BE | Power | 2.1425
DE_NRW | DE_BE | Power | 2.1425
DE_RP | DE_BE | Power | 2.1425
DE_SH | DE_BE | Power | 2.1425
DE_SL | DE_BE | Power | 2.1425
DE_SN | DE_BE | Power | 2.1425
DE_ST | DE_BE | Power | 2.1425
DE_TH | DE_BE | Power | 2.1425
DE_Nord | DE_BE | Power | 2.1425
DE_Baltic | DE_BE | Power | 2.1425
DE_BB | DE_BE | Biomass | 0.0039
DE_BE | DE_BE | Biomass | 0.0039
DE_BW | DE_BE | Biomass | 0.0039
DE_BY | DE_BE | Biomass | 0.0039
DE_HB | DE_BE | Biomass | 0.0039
DE_HE | DE_BE | Biomass | 0.0039
DE_HH | DE_BE | Biomass | 0.0039
DE_MV | DE_BE | Biomass | 0.0039
DE_NI | DE_BE | Biomass | 0.0039
DE_NRW | DE_BE | Biomass | 0.0039
DE_RP | DE_BE | Biomass | 0.0039
DE_SH | DE_BE | Biomass | 0.0039
DE_SL | DE_BE | Biomass | 0.0039
DE_SN | DE_BE | Biomass | 0.0039
DE_ST | DE_BE | Biomass | 0.0039
DE_TH | DE_BE | Biomass | 0.0039
DE_Nord | DE_BE | Biomass | 0.0039
DE_Baltic | DE_BE | Biomass | 0.0039
DE_BB | DE_BE | H2 | 0.0053
DE_BE | DE_BE | H2 | 0.0053
DE_BW | DE_BE | H2 | 0.0053
DE_BY | DE_BE | H2 | 0.0053
DE_HB | DE_BE | H2 | 0.0053
DE_HE | DE_BE | H2 | 0.0053
DE_HH | DE_BE | H2 | 0.0053
DE_MV | DE_BE | H2 | 0.0053
DE_NI | DE_BE | H2 | 0.0053
DE_NRW | DE_BE | H2 | 0.0053
DE_RP | DE_BE | H2 | 0.0053
DE_SH | DE_BE | H2 | 0.0053
DE_SL | DE_BE | H2 | 0.0053
DE_SN | DE_BE | H2 | 0.0053
DE_ST | DE_BE | H2 | 0.0053
DE_TH | DE_BE | H2 | 0.0053
DE_Nord | DE_BE | H2 | 0.0053
DE_Baltic | DE_BE | H2 | 0.0053
DE_BB | DE_BE | Gas_Natural | 0.0039
DE_BE | DE_BE | Gas_Natural | 0.0039
DE_BW | DE_BE | Gas_Natural | 0.0039
DE_BY | DE_BE | Gas_Natural | 0.0039
DE_HB | DE_BE | Gas_Natural | 0.0039
DE_HE | DE_BE | Gas_Natural | 0.0039
DE_HH | DE_BE | Gas_Natural | 0.0039
DE_MV | DE_BE | Gas_Natural | 0.0039
DE_NI | DE_BE | Gas_Natural | 0.0039
DE_NRW | DE_BE | Gas_Natural | 0.0039
DE_RP | DE_BE | Gas_Natural | 0.0039
DE_SH | DE_BE | Gas_Natural | 0.0039
DE_SL | DE_BE | Gas_Natural | 0.0039
DE_SN | DE_BE | Gas_Natural | 0.0039
DE_ST | DE_BE | Gas_Natural | 0.0039
DE_TH | DE_BE | Gas_Natural | 0.0039
DE_Nord | DE_BE | Gas_Natural | 0.0039
DE_Baltic | DE_BE | Gas_Natural | 0.0039
DE_BB | DE_BB | Power | 2.1425
DE_BE | DE_BB | Power | 2.1425
DE_BW | DE_BB | Power | 2.1425
DE_BY | DE_BB | Power | 2.1425
DE_HB | DE_BB | Power | 2.1425
DE_HE | DE_BB | Power | 2.1425
DE_HH | DE_BB | Power | 2.1425
DE_MV | DE_BB | Power | 2.1425
DE_NI | DE_BB | Power | 2.1425
DE_NRW | DE_BB | Power | 2.1425
DE_RP | DE_BB | Power | 2.1425
DE_SH | DE_BB | Power | 2.1425
DE_SL | DE_BB | Power | 2.1425
DE_SN | DE_BB | Power | 2.1425
DE_ST | DE_BB | Power | 2.1425
DE_TH | DE_BB | Power | 2.1425
DE_Nord | DE_BB | Power | 2.1425
DE_Baltic | DE_BB | Power | 2.1425
DE_BB | DE_BB | Biomass | 0.0039
DE_BE | DE_BB | Biomass | 0.0039
DE_BW | DE_BB | Biomass | 0.0039
DE_BY | DE_BB | Biomass | 0.0039
DE_HB | DE_BB | Biomass | 0.0039
DE_HE | DE_BB | Biomass | 0.0039
DE_HH | DE_BB | Biomass | 0.0039
DE_MV | DE_BB | Biomass | 0.0039
DE_NI | DE_BB | Biomass | 0.0039
DE_NRW | DE_BB | Biomass | 0.0039
DE_RP | DE_BB | Biomass | 0.0039
DE_SH | DE_BB | Biomass | 0.0039
DE_SL | DE_BB | Biomass | 0.0039
DE_SN | DE_BB | Biomass | 0.0039
DE_ST | DE_BB | Biomass | 0.0039
DE_TH | DE_BB | Biomass | 0.0039
DE_Nord | DE_BB | Biomass | 0.0039
DE_Baltic | DE_BB | Biomass | 0.0039
DE_BB | DE_BB | H2 | 0.0053
DE_BE | DE_BB | H2 | 0.0053
DE_BW | DE_BB | H2 | 0.0053
DE_BY | DE_BB | H2 | 0.0053
DE_HB | DE_BB | H2 | 0.0053
DE_HE | DE_BB | H2 | 0.0053
DE_HH | DE_BB | H2 | 0.0053
DE_MV | DE_BB | H2 | 0.0053
DE_NI | DE_BB | H2 | 0.0053
DE_NRW | DE_BB | H2 | 0.0053
DE_RP | DE_BB | H2 | 0.0053
DE_SH | DE_BB | H2 | 0.0053
DE_SL | DE_BB | H2 | 0.0053
DE_SN | DE_BB | H2 | 0.0053
DE_ST | DE_BB | H2 | 0.0053
DE_TH | DE_BB | H2 | 0.0053
DE_Nord | DE_BB | H2 | 0.0053
DE_Baltic | DE_BB | H2 | 0.0053
DE_BB | DE_BB | Gas_Natural | 0.0039
DE_BE | DE_BB | Gas_Natural | 0.0039
DE_BW | DE_BB | Gas_Natural | 0.0039
DE_BY | DE_BB | Gas_Natural | 0.0039
DE_HB | DE_BB | Gas_Natural | 0.0039
DE_HE | DE_BB | Gas_Natural | 0.0039
DE_HH | DE_BB | Gas_Natural | 0.0039
DE_MV | DE_BB | Gas_Natural | 0.0039
DE_NI | DE_BB | Gas_Natural | 0.0039
DE_NRW | DE_BB | Gas_Natural | 0.0039
DE_RP | DE_BB | Gas_Natural | 0.0039
DE_SH | DE_BB | Gas_Natural | 0.0039
DE_SL | DE_BB | Gas_Natural | 0.0039
DE_SN | DE_BB | Gas_Natural | 0.0039
DE_ST | DE_BB | Gas_Natural | 0.0039
DE_TH | DE_BB | Gas_Natural | 0.0039
DE_Nord | DE_BB | Gas_Natural | 0.0039
DE_Baltic | DE_BB | Gas_Natural | 0.0039
DE_BB | DE_Baltic | Power | 2.1425
DE_BE | DE_Baltic | Power | 2.1425
DE_BW | DE_Baltic | Power | 2.1425
DE_BY | DE_Baltic | Power | 2.1425
DE_HB | DE_Baltic | Power | 2.1425
DE_HE | DE_Baltic | Power | 2.1425
DE_HH | DE_Baltic | Power | 2.1425
DE_MV | DE_Baltic | Power | 2.1425
DE_NI | DE_Baltic | Power | 2.1425
DE_NRW | DE_Baltic | Power | 2.1425
DE_RP | DE_Baltic | Power | 2.1425
DE_SH | DE_Baltic | Power | 2.1425
DE_SL | DE_Baltic | Power | 2.1425
DE_SN | DE_Baltic | Power | 2.1425
DE_ST | DE_Baltic | Power | 2.1425
DE_TH | DE_Baltic | Power | 2.1425
DE_Nord | DE_Baltic | Power | 2.1425
DE_Baltic | DE_Baltic | Power | 2.1425
DE_BB | DE_Baltic | Biomass | 0.0039
DE_BE | DE_Baltic | Biomass | 0.0039
DE_BW | DE_Baltic | Biomass | 0.0039
DE_BY | DE_Baltic | Biomass | 0.0039
DE_HB | DE_Baltic | Biomass | 0.0039
DE_HE | DE_Baltic | Biomass | 0.0039
DE_HH | DE_Baltic | Biomass | 0.0039
DE_MV | DE_Baltic | Biomass | 0.0039
DE_NI | DE_Baltic | Biomass | 0.0039
DE_NRW | DE_Baltic | Biomass | 0.0039
DE_RP | DE_Baltic | Biomass | 0.0039
DE_SH | DE_Baltic | Biomass | 0.0039
DE_SL | DE_Baltic | Biomass | 0.0039
DE_SN | DE_Baltic | Biomass | 0.0039
DE_ST | DE_Baltic | Biomass | 0.0039
DE_TH | DE_Baltic | Biomass | 0.0039
DE_Nord | DE_Baltic | Biomass | 0.0039
DE_Baltic | DE_Baltic | Biomass | 0.0039
DE_BB | DE_Baltic | H2 | 0.0053
DE_BE | DE_Baltic | H2 | 0.0053
DE_BW | DE_Baltic | H2 | 0.0053
DE_BY | DE_Baltic | H2 | 0.0053
DE_HB | DE_Baltic | H2 | 0.0053
DE_HE | DE_Baltic | H2 | 0.0053
DE_HH | DE_Baltic | H2 | 0.0053
DE_MV | DE_Baltic | H2 | 0.0053
DE_NI | DE_Baltic | H2 | 0.0053
DE_NRW | DE_Baltic | H2 | 0.0053
DE_RP | DE_Baltic | H2 | 0.0053
DE_SH | DE_Baltic | H2 | 0.0053
DE_SL | DE_Baltic | H2 | 0.0053
DE_SN | DE_Baltic | H2 | 0.0053
DE_ST | DE_Baltic | H2 | 0.0053
DE_TH | DE_Baltic | H2 | 0.0053
DE_Nord | DE_Baltic | H2 | 0.0053
DE_Baltic | DE_Baltic | H2 | 0.0053
DE_BB | DE_Baltic | Gas_Natural | 0.0039
DE_BE | DE_Baltic | Gas_Natural | 0.0039
DE_BW | DE_Baltic | Gas_Natural | 0.0039
DE_BY | DE_Baltic | Gas_Natural | 0.0039
DE_HB | DE_Baltic | Gas_Natural | 0.0039
DE_HE | DE_Baltic | Gas_Natural | 0.0039
DE_HH | DE_Baltic | Gas_Natural | 0.0039
DE_MV | DE_Baltic | Gas_Natural | 0.0039
DE_NI | DE_Baltic | Gas_Natural | 0.0039
DE_NRW | DE_Baltic | Gas_Natural | 0.0039
DE_RP | DE_Baltic | Gas_Natural | 0.0039
DE_SH | DE_Baltic | Gas_Natural | 0.0039
DE_SL | DE_Baltic | Gas_Natural | 0.0039
DE_SN | DE_Baltic | Gas_Natural | 0.0039
DE_ST | DE_Baltic | Gas_Natural | 0.0039
DE_TH | DE_Baltic | Gas_Natural | 0.0039
DE_Nord | DE_Baltic | Gas_Natural | 0.0039
DE_Baltic | DE_Baltic | Gas_Natural | 0.0039

## Par_TradeCosts
Fuel | Region | Region2 | Value
Power | DE_BB | DE_BE | 0
Power | DE_BB | DE_MV | 0
Power | DE_BB | DE_NI | 0
Power | DE_BB | DE_SN | 0
Power | DE_BB | DE_ST | 0
Power | DE_BE | DE_ST | 0
Power | DE_BW | DE_BY | 0
Power | DE_BW | DE_HE | 0
Power | DE_BW | DE_NRW | 0
Power | DE_BW | DE_RP | 0
Power | DE_BW | DE_SH | 0
Power | DE_BY | DE_HE | 0
Power | DE_BY | DE_SH | 0
Power | DE_BY | DE_ST | 0
Power | DE_BY | DE_TH | 0
Power | DE_HB | DE_NI | 0
Power | DE_HE | DE_NI | 0
Power | DE_HE | DE_NRW | 0
Power | DE_HE | DE_RP | 0
Power | DE_HE | DE_TH | 0
Power | DE_HH | DE_NI | 0
Power | DE_HH | DE_SH | 0
Power | DE_MV | DE_NI | 0
Power | DE_MV | DE_SH | 0
Power | DE_NI | DE_NRW | 0
Power | DE_NI | DE_SH | 0
Power | DE_NI | DE_ST | 0
Power | DE_NI | DE_TH | 0
Power | DE_NRW | DE_RP | 0
Power | DE_RP | DE_SL | 0
Power | DE_MV | DE_Baltic | 0
Power | DE_NI | DE_Nord | 0
Power | DE_SH | DE_Baltic | 0
Power | DE_SH | DE_Nord | 0
Power | DE_SN | DE_ST | 0
Power | DE_SN | DE_TH | 0
Power | DE_ST | DE_TH | 0
Power | DE_BE | DE_BB | 0
Power | DE_MV | DE_BB | 0
Power | DE_NI | DE_BB | 0
Power | DE_SN | DE_BB | 0
Power | DE_ST | DE_BB | 0
Power | DE_ST | DE_BE | 0
Power | DE_BY | DE_BW | 0
Power | DE_HE | DE_BW | 0
Power | DE_NRW | DE_BW | 0
Power | DE_RP | DE_BW | 0
Power | DE_SH | DE_BW | 0
Power | DE_HE | DE_BY | 0
Power | DE_SH | DE_BY | 0
Power | DE_ST | DE_BY | 0
Power | DE_TH | DE_BY | 0
Power | DE_NI | DE_HB | 0
Power | DE_NI | DE_HE | 0
Power | DE_NRW | DE_HE | 0
Power | DE_RP | DE_HE | 0
Power | DE_TH | DE_HE | 0
Power | DE_NI | DE_HH | 0
Power | DE_SH | DE_HH | 0
Power | DE_NI | DE_MV | 0
Power | DE_SH | DE_MV | 0
Power | DE_NRW | DE_NI | 0
Power | DE_SH | DE_NI | 0
Power | DE_ST | DE_NI | 0
Power | DE_TH | DE_NI | 0
Power | DE_RP | DE_NRW | 0
Power | DE_SL | DE_RP | 0
Power | DE_Baltic | DE_MV | 0
Power | DE_Nord | DE_NI | 0
Power | DE_Baltic | DE_SH | 0
Power | DE_Nord | DE_SH | 0
Power | DE_ST | DE_SN | 0
Power | DE_TH | DE_SN | 0
Power | DE_TH | DE_ST | 0
Hardcoal | DE_BB | DE_BE | 0.69885
Hardcoal | DE_BB | DE_MV | 2.7022
Hardcoal | DE_BB | DE_NI | 3.6651
Hardcoal | DE_BB | DE_SN | 1.7704
Hardcoal | DE_BB | DE_ST | 1.6462
Hardcoal | DE_BE | DE_ST | 2.0655
Hardcoal | DE_BW | DE_BY | 2.4537
Hardcoal | DE_BW | DE_HE | 3.4321
Hardcoal | DE_BW | DE_NRW | 5.2802
Hardcoal | DE_BW | DE_RP | 4.4726
Hardcoal | DE_BW | DE_SH | 9.6286
Hardcoal | DE_BY | DE_HE | 4.162
Hardcoal | DE_BY | DE_SH | 9.7062
Hardcoal | DE_BY | DE_ST | 5.4355
Hardcoal | DE_BY | DE_TH | 3.9291
Hardcoal | DE_HB | DE_NI | 1.3356
Hardcoal | DE_HE | DE_NI | 3.4942
Hardcoal | DE_HE | DE_NRW | 2.1121
Hardcoal | DE_HE | DE_RP | 2.2363
Hardcoal | DE_HE | DE_TH | 1.9257
Hardcoal | DE_HH | DE_NI | 1.5841
Hardcoal | DE_HH | DE_SH | 1.1958
Hardcoal | DE_MV | DE_NI | 3.1681
Hardcoal | DE_MV | DE_SH | 2.9818
Hardcoal | DE_NI | DE_NRW | 3.106
Hardcoal | DE_NI | DE_SH | 2.7333
Hardcoal | DE_NI | DE_ST | 2.2674
Hardcoal | DE_NI | DE_TH | 2.9973
Hardcoal | DE_NRW | DE_RP | 2.314
Hardcoal | DE_RP | DE_SL | 1.289
Hardcoal | DE_MV | DE_Baltic | 0.4659
Hardcoal | DE_NI | DE_Nord | 0.4659
Hardcoal | DE_SH | DE_Baltic | 0.4659
Hardcoal | DE_SH | DE_Nord | 0.4659
Hardcoal | DE_SN | DE_ST | 2.1897
Hardcoal | DE_SN | DE_TH | 2.5624
Hardcoal | DE_ST | DE_TH | 1.8636
Hardcoal | DE_BE | DE_BB | 0.69885
Hardcoal | DE_MV | DE_BB | 2.7022
Hardcoal | DE_NI | DE_BB | 3.6651
Hardcoal | DE_SN | DE_BB | 1.7704
Hardcoal | DE_ST | DE_BB | 1.6462
Hardcoal | DE_ST | DE_BE | 2.0655
Hardcoal | DE_BY | DE_BW | 2.4537
Hardcoal | DE_HE | DE_BW | 3.4321
Hardcoal | DE_NRW | DE_BW | 5.2802
Hardcoal | DE_RP | DE_BW | 4.4726
Hardcoal | DE_SH | DE_BW | 9.6286
Hardcoal | DE_HE | DE_BY | 4.162
Hardcoal | DE_SH | DE_BY | 9.7062
Hardcoal | DE_ST | DE_BY | 5.4355
Hardcoal | DE_TH | DE_BY | 3.9291
Hardcoal | DE_NI | DE_HB | 1.3356
Hardcoal | DE_NI | DE_HE | 3.4942
Hardcoal | DE_NRW | DE_HE | 2.1121
Hardcoal | DE_RP | DE_HE | 2.2363
Hardcoal | DE_TH | DE_HE | 1.9257
Hardcoal | DE_NI | DE_HH | 1.5841
Hardcoal | DE_SH | DE_HH | 1.1958
Hardcoal | DE_NI | DE_MV | 3.1681
Hardcoal | DE_SH | DE_MV | 2.9818
Hardcoal | DE_NRW | DE_NI | 3.106
Hardcoal | DE_SH | DE_NI | 2.7333
Hardcoal | DE_ST | DE_NI | 2.2674
Hardcoal | DE_TH | DE_NI | 2.9973
Hardcoal | DE_RP | DE_NRW | 2.314
Hardcoal | DE_SL | DE_RP | 1.289
Hardcoal | DE_ST | DE_SN | 2.1897
Hardcoal | DE_TH | DE_SN | 2.5624
Hardcoal | DE_TH | DE_ST | 1.8636
Biomass | DE_BB | DE_BE | 0.69885
Biomass | DE_BB | DE_MV | 2.7022
Biomass | DE_BB | DE_NI | 3.6651
Biomass | DE_BB | DE_SN | 1.7704
Biomass | DE_BB | DE_ST | 1.6462
Biomass | DE_BE | DE_ST | 2.0655
Biomass | DE_BW | DE_BY | 2.4537
Biomass | DE_BW | DE_HE | 3.4321
Biomass | DE_BW | DE_NRW | 5.2802
Biomass | DE_BW | DE_RP | 4.4726
Biomass | DE_BW | DE_SH | 9.6286
Biomass | DE_BY | DE_HE | 4.162
Biomass | DE_BY | DE_SH | 9.7063
Biomass | DE_BY | DE_ST | 5.4355
Biomass | DE_BY | DE_TH | 3.9291
Biomass | DE_HB | DE_NI | 1.3356
Biomass | DE_HE | DE_NI | 3.4943
Biomass | DE_HE | DE_NRW | 2.1121
Biomass | DE_HE | DE_RP | 2.2363
Biomass | DE_HE | DE_TH | 1.9257
Biomass | DE_HH | DE_NI | 1.5841
Biomass | DE_HH | DE_SH | 1.1958
Biomass | DE_MV | DE_NI | 3.1681
Biomass | DE_MV | DE_SH | 2.9818
Biomass | DE_NI | DE_NRW | 3.106
Biomass | DE_NI | DE_SH | 2.7333
Biomass | DE_NI | DE_ST | 2.2674
Biomass | DE_NI | DE_TH | 2.9973
Biomass | DE_NRW | DE_RP | 2.314
Biomass | DE_RP | DE_SL | 1.289
Biomass | DE_MV | DE_Baltic | 0.4659
Biomass | DE_NI | DE_Nord | 0.4659
Biomass | DE_SH | DE_Baltic | 0.4659
Biomass | DE_SH | DE_Nord | 0.4659
Biomass | DE_SN | DE_ST | 2.1897
Biomass | DE_SN | DE_TH | 2.5625
Biomass | DE_ST | DE_TH | 1.8636
Biomass | DE_BE | DE_BB | 0.69885
Biomass | DE_MV | DE_BB | 2.7022
Biomass | DE_NI | DE_BB | 3.6651
Biomass | DE_SN | DE_BB | 1.7704
Biomass | DE_ST | DE_BB | 1.6462
Biomass | DE_ST | DE_BE | 2.0655
Biomass | DE_BY | DE_BW | 2.4537
Biomass | DE_HE | DE_BW | 3.4321
Biomass | DE_NRW | DE_BW | 5.2802
Biomass | DE_RP | DE_BW | 4.4726
Biomass | DE_SH | DE_BW | 9.6286
Biomass | DE_HE | DE_BY | 4.162
Biomass | DE_SH | DE_BY | 9.7063
Biomass | DE_ST | DE_BY | 5.4355
Biomass | DE_TH | DE_BY | 3.9291
Biomass | DE_NI | DE_HB | 1.3356
Biomass | DE_NI | DE_HE | 3.4943
Biomass | DE_NRW | DE_HE | 2.1121
Biomass | DE_RP | DE_HE | 2.2363
Biomass | DE_TH | DE_HE | 1.9257
Biomass | DE_NI | DE_HH | 1.5841
Biomass | DE_SH | DE_HH | 1.1958
Biomass | DE_NI | DE_MV | 3.1681
Biomass | DE_SH | DE_MV | 2.9818
Biomass | DE_NRW | DE_NI | 3.106
Biomass | DE_SH | DE_NI | 2.7333
Biomass | DE_ST | DE_NI | 2.2674
Biomass | DE_TH | DE_NI | 2.9973
Biomass | DE_RP | DE_NRW | 2.314
Biomass | DE_SL | DE_RP | 1.289
Biomass | DE_ST | DE_SN | 2.1897
Biomass | DE_TH | DE_SN | 2.5625
Biomass | DE_TH | DE_ST | 1.8636
Oil | DE_BB | DE_BE | 0.69885
Oil | DE_BB | DE_MV | 2.7022
Oil | DE_BB | DE_NI | 3.6651
Oil | DE_BB | DE_SN | 1.7704
Oil | DE_BB | DE_ST | 1.6462
Oil | DE_BE | DE_ST | 2.0655
Oil | DE_BW | DE_BY | 2.4537
Oil | DE_BW | DE_HE | 3.4321
Oil | DE_BW | DE_NRW | 5.2802
Oil | DE_BW | DE_RP | 4.4726
Oil | DE_BW | DE_SH | 9.6286
Oil | DE_BY | DE_HE | 4.162
Oil | DE_BY | DE_SH | 9.7063
Oil | DE_BY | DE_ST | 5.4355
Oil | DE_BY | DE_TH | 3.9291
Oil | DE_HB | DE_NI | 1.3356
Oil | DE_HE | DE_NI | 3.4943
Oil | DE_HE | DE_NRW | 2.1121
Oil | DE_HE | DE_RP | 2.2363
Oil | DE_HE | DE_TH | 1.9257
Oil | DE_HH | DE_NI | 1.5841
Oil | DE_HH | DE_SH | 1.1958
Oil | DE_MV | DE_NI | 3.1681
Oil | DE_MV | DE_SH | 2.9818
Oil | DE_NI | DE_NRW | 3.106
Oil | DE_NI | DE_SH | 2.7333
Oil | DE_NI | DE_ST | 2.2674
Oil | DE_NI | DE_TH | 2.9973
Oil | DE_NRW | DE_RP | 2.314
Oil | DE_RP | DE_SL | 1.289
Oil | DE_MV | DE_Baltic | 0.4659
Oil | DE_NI | DE_Nord | 0.4659
Oil | DE_SH | DE_Baltic | 0.4659
Oil | DE_SH | DE_Nord | 0.4659
Oil | DE_SN | DE_ST | 2.1897
Oil | DE_SN | DE_TH | 2.5625
Oil | DE_ST | DE_TH | 1.8636
Oil | DE_BE | DE_BB | 0.69885
Oil | DE_MV | DE_BB | 2.7022
Oil | DE_NI | DE_BB | 3.6651
Oil | DE_SN | DE_BB | 1.7704
Oil | DE_ST | DE_BB | 1.6462
Oil | DE_ST | DE_BE | 2.0655
Oil | DE_BY | DE_BW | 2.4537
Oil | DE_HE | DE_BW | 3.4321
Oil | DE_NRW | DE_BW | 5.2802
Oil | DE_RP | DE_BW | 4.4726
Oil | DE_SH | DE_BW | 9.6286
Oil | DE_HE | DE_BY | 4.162
Oil | DE_SH | DE_BY | 9.7063
Oil | DE_ST | DE_BY | 5.4355
Oil | DE_TH | DE_BY | 3.9291
Oil | DE_NI | DE_HB | 1.3356
Oil | DE_NI | DE_HE | 3.4943
Oil | DE_NRW | DE_HE | 2.1121
Oil | DE_RP | DE_HE | 2.2363
Oil | DE_TH | DE_HE | 1.9257
Oil | DE_NI | DE_HH | 1.5841
Oil | DE_SH | DE_HH | 1.1958
Oil | DE_NI | DE_MV | 3.1681
Oil | DE_SH | DE_MV | 2.9818
Oil | DE_NRW | DE_NI | 3.106
Oil | DE_SH | DE_NI | 2.7333
Oil | DE_ST | DE_NI | 2.2674
Oil | DE_TH | DE_NI | 2.9973
Oil | DE_RP | DE_NRW | 2.314
Oil | DE_SL | DE_RP | 1.289
Oil | DE_ST | DE_SN | 2.1897
Oil | DE_TH | DE_SN | 2.5625
Oil | DE_TH | DE_ST | 1.8636
H2 | DE_BB | DE_BE | 0.0054981
H2 | DE_BB | DE_MV | 0.021259
H2 | DE_BB | DE_NI | 0.028835
H2 | DE_BB | DE_SN | 0.013929
H2 | DE_BB | DE_ST | 0.012951
H2 | DE_BE | DE_ST | 0.01625
H2 | DE_BW | DE_BY | 0.019304
H2 | DE_BW | DE_HE | 0.027002
H2 | DE_BW | DE_NRW | 0.041541
H2 | DE_BW | DE_RP | 0.035188
H2 | DE_BW | DE_SH | 0.075752
H2 | DE_BY | DE_HE | 0.032744
H2 | DE_BY | DE_SH | 0.076363
H2 | DE_BY | DE_ST | 0.042763
H2 | DE_BY | DE_TH | 0.030912
H2 | DE_HB | DE_NI | 0.010508
H2 | DE_HE | DE_NI | 0.027491
H2 | DE_HE | DE_NRW | 0.016617
H2 | DE_HE | DE_RP | 0.017594
H2 | DE_HE | DE_TH | 0.01515
H2 | DE_HH | DE_NI | 0.012462
H2 | DE_HH | DE_SH | 0.0094079
H2 | DE_MV | DE_NI | 0.024925
H2 | DE_MV | DE_SH | 0.023459
H2 | DE_NI | DE_NRW | 0.024436
H2 | DE_NI | DE_SH | 0.021504
H2 | DE_NI | DE_ST | 0.017838
H2 | DE_NI | DE_TH | 0.023581
H2 | DE_NRW | DE_RP | 0.018205
H2 | DE_RP | DE_SL | 0.010141
H2 | DE_MV | DE_Baltic | 0.0036654
H2 | DE_NI | DE_Nord | 0.0036654
H2 | DE_SH | DE_Baltic | 0.0036654
H2 | DE_SH | DE_Nord | 0.0036654
H2 | DE_SN | DE_ST | 0.017227
H2 | DE_SN | DE_TH | 0.02016
H2 | DE_ST | DE_TH | 0.014662
H2 | DE_BE | DE_BB | 0.0054981
H2 | DE_MV | DE_BB | 0.021259
H2 | DE_NI | DE_BB | 0.028835
H2 | DE_SN | DE_BB | 0.013929
H2 | DE_ST | DE_BB | 0.012951
H2 | DE_ST | DE_BE | 0.01625
H2 | DE_BY | DE_BW | 0.019304
H2 | DE_HE | DE_BW | 0.027002
H2 | DE_NRW | DE_BW | 0.041541
H2 | DE_RP | DE_BW | 0.035188
H2 | DE_SH | DE_BW | 0.075752
H2 | DE_HE | DE_BY | 0.032744
H2 | DE_SH | DE_BY | 0.076363
H2 | DE_ST | DE_BY | 0.042763
H2 | DE_TH | DE_BY | 0.030912
H2 | DE_NI | DE_HB | 0.010508
H2 | DE_NI | DE_HE | 0.027491
H2 | DE_NRW | DE_HE | 0.016617
H2 | DE_RP | DE_HE | 0.017594
H2 | DE_TH | DE_HE | 0.01515
H2 | DE_NI | DE_HH | 0.012462
H2 | DE_SH | DE_HH | 0.0094079
H2 | DE_NI | DE_MV | 0.024925
H2 | DE_SH | DE_MV | 0.023459
H2 | DE_NRW | DE_NI | 0.024436
H2 | DE_SH | DE_NI | 0.021504
H2 | DE_ST | DE_NI | 0.017838
H2 | DE_TH | DE_NI | 0.023581
H2 | DE_RP | DE_NRW | 0.018205
H2 | DE_SL | DE_RP | 0.010141
H2 | DE_Baltic | DE_MV | 0.0036654
H2 | DE_Nord | DE_NI | 0.0036654
H2 | DE_Baltic | DE_SH | 0.0036654
H2 | DE_Nord | DE_SH | 0.0036654
H2 | DE_ST | DE_SN | 0.017227
H2 | DE_TH | DE_SN | 0.02016
H2 | DE_TH | DE_ST | 0.014662
LH2 | DE_BB | DE_BE | 0.69885
LH2 | DE_BB | DE_MV | 2.7022
LH2 | DE_BB | DE_NI | 3.6651
LH2 | DE_BB | DE_SN | 1.7704
LH2 | DE_BB | DE_ST | 1.6462
LH2 | DE_BE | DE_ST | 2.0655
LH2 | DE_BW | DE_BY | 2.4537
LH2 | DE_BW | DE_HE | 3.4321
LH2 | DE_BW | DE_NRW | 5.2802
LH2 | DE_BW | DE_RP | 4.4726
LH2 | DE_BW | DE_SH | 9.6286
LH2 | DE_BY | DE_HE | 4.162
LH2 | DE_BY | DE_SH | 9.7062
LH2 | DE_BY | DE_ST | 5.4355
LH2 | DE_BY | DE_TH | 3.9291
LH2 | DE_HB | DE_NI | 1.3356
LH2 | DE_HE | DE_NI | 3.4942
LH2 | DE_HE | DE_NRW | 2.1121
LH2 | DE_HE | DE_RP | 2.2363
LH2 | DE_HE | DE_TH | 1.9257
LH2 | DE_HH | DE_NI | 1.5841
LH2 | DE_HH | DE_SH | 1.1958
LH2 | DE_MV | DE_NI | 3.1681
LH2 | DE_MV | DE_SH | 2.9818
LH2 | DE_NI | DE_NRW | 3.106
LH2 | DE_NI | DE_SH | 2.7333
LH2 | DE_NI | DE_ST | 2.2674
LH2 | DE_NI | DE_TH | 2.9973
LH2 | DE_NRW | DE_RP | 2.314
LH2 | DE_RP | DE_SL | 1.289
LH2 | DE_MV | DE_Baltic | 0.4659
LH2 | DE_NI | DE_Nord | 0.4659
LH2 | DE_SH | DE_Baltic | 0.4659
LH2 | DE_SH | DE_Nord | 0.4659
LH2 | DE_SN | DE_ST | 2.1897
LH2 | DE_SN | DE_TH | 2.5624
LH2 | DE_ST | DE_TH | 1.8636
LH2 | DE_BE | DE_BB | 0.69885
LH2 | DE_MV | DE_BB | 2.7022
LH2 | DE_NI | DE_BB | 3.6651
LH2 | DE_SN | DE_BB | 1.7704
LH2 | DE_ST | DE_BB | 1.6462
LH2 | DE_ST | DE_BE | 2.0655
LH2 | DE_BY | DE_BW | 2.4537
LH2 | DE_HE | DE_BW | 3.4321
LH2 | DE_NRW | DE_BW | 5.2802
LH2 | DE_RP | DE_BW | 4.4726
LH2 | DE_SH | DE_BW | 9.6286
LH2 | DE_HE | DE_BY | 4.162
LH2 | DE_SH | DE_BY | 9.7062
LH2 | DE_ST | DE_BY | 5.4355
LH2 | DE_TH | DE_BY | 3.9291
LH2 | DE_NI | DE_HB | 1.3356
LH2 | DE_NI | DE_HE | 3.4942
LH2 | DE_NRW | DE_HE | 2.1121
LH2 | DE_RP | DE_HE | 2.2363
LH2 | DE_TH | DE_HE | 1.9257
LH2 | DE_NI | DE_HH | 1.5841
LH2 | DE_SH | DE_HH | 1.1958
LH2 | DE_NI | DE_MV | 3.1681
LH2 | DE_SH | DE_MV | 2.9818
LH2 | DE_NRW | DE_NI | 3.106
LH2 | DE_SH | DE_NI | 2.7333
LH2 | DE_ST | DE_NI | 2.2674
LH2 | DE_TH | DE_NI | 2.9973
LH2 | DE_RP | DE_NRW | 2.314
LH2 | DE_SL | DE_RP | 1.289
LH2 | DE_ST | DE_SN | 2.1897
LH2 | DE_TH | DE_SN | 2.5624
LH2 | DE_TH | DE_ST | 1.8636
LSG | DE_BB | DE_BE | 0.69885
LSG | DE_BB | DE_MV | 2.7022
LSG | DE_BB | DE_NI | 3.6651
LSG | DE_BB | DE_SN | 1.7704
LSG | DE_BB | DE_ST | 1.6462
LSG | DE_BE | DE_ST | 2.0655
LSG | DE_BW | DE_BY | 2.4537
LSG | DE_BW | DE_HE | 3.4321
LSG | DE_BW | DE_NRW | 5.2802
LSG | DE_BW | DE_RP | 4.4726
LSG | DE_BW | DE_SH | 9.6286
LSG | DE_BY | DE_HE | 4.162
LSG | DE_BY | DE_SH | 9.7062
LSG | DE_BY | DE_ST | 5.4355
LSG | DE_BY | DE_TH | 3.9291
LSG | DE_HB | DE_NI | 1.3356
LSG | DE_HE | DE_NI | 3.4942
LSG | DE_HE | DE_NRW | 2.1121
LSG | DE_HE | DE_RP | 2.2363
LSG | DE_HE | DE_TH | 1.9257
LSG | DE_HH | DE_NI | 1.5841
LSG | DE_HH | DE_SH | 1.1958
LSG | DE_MV | DE_NI | 3.1681
LSG | DE_MV | DE_SH | 2.9818
LSG | DE_NI | DE_NRW | 3.106
LSG | DE_NI | DE_SH | 2.7333
LSG | DE_NI | DE_ST | 2.2674
LSG | DE_NI | DE_TH | 2.9973
LSG | DE_NRW | DE_RP | 2.314
LSG | DE_RP | DE_SL | 1.289
LSG | DE_MV | DE_Baltic | 0.4659
LSG | DE_NI | DE_Nord | 0.4659
LSG | DE_SH | DE_Baltic | 0.4659
LSG | DE_SH | DE_Nord | 0.4659
LSG | DE_SN | DE_ST | 2.1897
LSG | DE_SN | DE_TH | 2.5624
LSG | DE_ST | DE_TH | 1.8636
LSG | DE_BE | DE_BB | 0.69885
LSG | DE_MV | DE_BB | 2.7022
LSG | DE_NI | DE_BB | 3.6651
LSG | DE_SN | DE_BB | 1.7704
LSG | DE_ST | DE_BB | 1.6462
LSG | DE_ST | DE_BE | 2.0655
LSG | DE_BY | DE_BW | 2.4537
LSG | DE_HE | DE_BW | 3.4321
LSG | DE_NRW | DE_BW | 5.2802
LSG | DE_RP | DE_BW | 4.4726
LSG | DE_SH | DE_BW | 9.6286
LSG | DE_HE | DE_BY | 4.162
LSG | DE_SH | DE_BY | 9.7062
LSG | DE_ST | DE_BY | 5.4355
LSG | DE_TH | DE_BY | 3.9291
LSG | DE_NI | DE_HB | 1.3356
LSG | DE_NI | DE_HE | 3.4942
LSG | DE_NRW | DE_HE | 2.1121
LSG | DE_RP | DE_HE | 2.2363
LSG | DE_TH | DE_HE | 1.9257
LSG | DE_NI | DE_HH | 1.5841
LSG | DE_SH | DE_HH | 1.1958
LSG | DE_NI | DE_MV | 3.1681
LSG | DE_SH | DE_MV | 2.9818
LSG | DE_NRW | DE_NI | 3.106
LSG | DE_SH | DE_NI | 2.7333
LSG | DE_ST | DE_NI | 2.2674
LSG | DE_TH | DE_NI | 2.9973
LSG | DE_RP | DE_NRW | 2.314
LSG | DE_SL | DE_RP | 1.289
LSG | DE_ST | DE_SN | 2.1897
LSG | DE_TH | DE_SN | 2.5624
LSG | DE_TH | DE_ST | 1.8636
LNG | DE_BB | DE_BE | 0.69885
LNG | DE_BB | DE_MV | 2.7022
LNG | DE_BB | DE_NI | 3.6651
LNG | DE_BB | DE_SN | 1.7704
LNG | DE_BB | DE_ST | 1.6462
LNG | DE_BE | DE_ST | 2.0655
LNG | DE_BW | DE_BY | 2.4537
LNG | DE_BW | DE_HE | 3.4321
LNG | DE_BW | DE_NRW | 5.2802
LNG | DE_BW | DE_RP | 4.4726
LNG | DE_BW | DE_SH | 9.6286
LNG | DE_BY | DE_HE | 4.162
LNG | DE_BY | DE_SH | 9.7062
LNG | DE_BY | DE_ST | 5.4355
LNG | DE_BY | DE_TH | 3.9291
LNG | DE_HB | DE_NI | 1.3356
LNG | DE_HE | DE_NI | 3.4942
LNG | DE_HE | DE_NRW | 2.1121
LNG | DE_HE | DE_RP | 2.2363
LNG | DE_HE | DE_TH | 1.9257
LNG | DE_HH | DE_NI | 1.5841
LNG | DE_HH | DE_SH | 1.1958
LNG | DE_MV | DE_NI | 3.1681
LNG | DE_MV | DE_SH | 2.9818
LNG | DE_NI | DE_NRW | 3.106
LNG | DE_NI | DE_SH | 2.7333
LNG | DE_NI | DE_ST | 2.2674
LNG | DE_NI | DE_TH | 2.9973
LNG | DE_NRW | DE_RP | 2.314
LNG | DE_RP | DE_SL | 1.289
LNG | DE_MV | DE_Baltic | 0.4659
LNG | DE_NI | DE_Nord | 0.4659
LNG | DE_SH | DE_Baltic | 0.4659
LNG | DE_SH | DE_Nord | 0.4659
LNG | DE_SN | DE_ST | 2.1897
LNG | DE_SN | DE_TH | 2.5624
LNG | DE_ST | DE_TH | 1.8636
LNG | DE_BE | DE_BB | 0.69885
LNG | DE_MV | DE_BB | 2.7022
LNG | DE_NI | DE_BB | 3.6651
LNG | DE_SN | DE_BB | 1.7704
LNG | DE_ST | DE_BB | 1.6462
LNG | DE_ST | DE_BE | 2.0655
LNG | DE_BY | DE_BW | 2.4537
LNG | DE_HE | DE_BW | 3.4321
LNG | DE_NRW | DE_BW | 5.2802
LNG | DE_RP | DE_BW | 4.4726
LNG | DE_SH | DE_BW | 9.6286
LNG | DE_HE | DE_BY | 4.162
LNG | DE_SH | DE_BY | 9.7062
LNG | DE_ST | DE_BY | 5.4355
LNG | DE_TH | DE_BY | 3.9291
LNG | DE_NI | DE_HB | 1.3356
LNG | DE_NI | DE_HE | 3.4942
LNG | DE_NRW | DE_HE | 2.1121
LNG | DE_RP | DE_HE | 2.2363
LNG | DE_TH | DE_HE | 1.9257
LNG | DE_NI | DE_HH | 1.5841
LNG | DE_SH | DE_HH | 1.1958
LNG | DE_NI | DE_MV | 3.1681
LNG | DE_SH | DE_MV | 2.9818
LNG | DE_NRW | DE_NI | 3.106
LNG | DE_SH | DE_NI | 2.7333
LNG | DE_ST | DE_NI | 2.2674
LNG | DE_TH | DE_NI | 2.9973
LNG | DE_RP | DE_NRW | 2.314
LNG | DE_SL | DE_RP | 1.289
LNG | DE_ST | DE_SN | 2.1897
LNG | DE_TH | DE_SN | 2.5624
LNG | DE_TH | DE_ST | 1.8636
LBG | DE_BB | DE_BE | 0.69885
LBG | DE_BB | DE_MV | 2.7022
LBG | DE_BB | DE_NI | 3.6651
LBG | DE_BB | DE_SN | 1.7704
LBG | DE_BB | DE_ST | 1.6462
LBG | DE_BE | DE_ST | 2.0655
LBG | DE_BW | DE_BY | 2.4537
LBG | DE_BW | DE_HE | 3.4321
LBG | DE_BW | DE_NRW | 5.2802
LBG | DE_BW | DE_RP | 4.4726
LBG | DE_BW | DE_SH | 9.6286
LBG | DE_BY | DE_HE | 4.162
LBG | DE_BY | DE_SH | 9.7062
LBG | DE_BY | DE_ST | 5.4355
LBG | DE_BY | DE_TH | 3.9291
LBG | DE_HB | DE_NI | 1.3356
LBG | DE_HE | DE_NI | 3.4942
LBG | DE_HE | DE_NRW | 2.1121
LBG | DE_HE | DE_RP | 2.2363
LBG | DE_HE | DE_TH | 1.9257
LBG | DE_HH | DE_NI | 1.5841
LBG | DE_HH | DE_SH | 1.1958
LBG | DE_MV | DE_NI | 3.1681
LBG | DE_MV | DE_SH | 2.9818
LBG | DE_NI | DE_NRW | 3.106
LBG | DE_NI | DE_SH | 2.7333
LBG | DE_NI | DE_ST | 2.2674
LBG | DE_NI | DE_TH | 2.9973
LBG | DE_NRW | DE_RP | 2.314
LBG | DE_RP | DE_SL | 1.289
LBG | DE_MV | DE_Baltic | 0.4659
LBG | DE_NI | DE_Nord | 0.4659
LBG | DE_SH | DE_Baltic | 0.4659
LBG | DE_SH | DE_Nord | 0.4659
LBG | DE_SN | DE_ST | 2.1897
LBG | DE_SN | DE_TH | 2.5624
LBG | DE_ST | DE_TH | 1.8636
LBG | DE_BE | DE_BB | 0.69885
LBG | DE_MV | DE_BB | 2.7022
LBG | DE_NI | DE_BB | 3.6651
LBG | DE_SN | DE_BB | 1.7704
LBG | DE_ST | DE_BB | 1.6462
LBG | DE_ST | DE_BE | 2.0655
LBG | DE_BY | DE_BW | 2.4537
LBG | DE_HE | DE_BW | 3.4321
LBG | DE_NRW | DE_BW | 5.2802
LBG | DE_RP | DE_BW | 4.4726
LBG | DE_SH | DE_BW | 9.6286
LBG | DE_HE | DE_BY | 4.162
LBG | DE_SH | DE_BY | 9.7062
LBG | DE_ST | DE_BY | 5.4355
LBG | DE_TH | DE_BY | 3.9291
LBG | DE_NI | DE_HB | 1.3356
LBG | DE_NI | DE_HE | 3.4942
LBG | DE_NRW | DE_HE | 2.1121
LBG | DE_RP | DE_HE | 2.2363
LBG | DE_TH | DE_HE | 1.9257
LBG | DE_NI | DE_HH | 1.5841
LBG | DE_SH | DE_HH | 1.1958
LBG | DE_NI | DE_MV | 3.1681
LBG | DE_SH | DE_MV | 2.9818
LBG | DE_NRW | DE_NI | 3.106
LBG | DE_SH | DE_NI | 2.7333
LBG | DE_ST | DE_NI | 2.2674
LBG | DE_TH | DE_NI | 2.9973
LBG | DE_RP | DE_NRW | 2.314
LBG | DE_SL | DE_RP | 1.289
LBG | DE_ST | DE_SN | 2.1897
LBG | DE_TH | DE_SN | 2.5624
LBG | DE_TH | DE_ST | 1.8636
Powerfuel | DE_BB | DE_BE | 0.69885
Powerfuel | DE_BB | DE_MV | 2.7022
Powerfuel | DE_BB | DE_NI | 3.6651
Powerfuel | DE_BB | DE_SN | 1.7704
Powerfuel | DE_BB | DE_ST | 1.6462
Powerfuel | DE_BE | DE_ST | 2.0655
Powerfuel | DE_BW | DE_BY | 2.4537
Powerfuel | DE_BW | DE_HE | 3.4321
Powerfuel | DE_BW | DE_NRW | 5.2802
Powerfuel | DE_BW | DE_RP | 4.4726
Powerfuel | DE_BW | DE_SH | 9.6286
Powerfuel | DE_BY | DE_HE | 4.162
Powerfuel | DE_BY | DE_SH | 9.7062
Powerfuel | DE_BY | DE_ST | 5.4355
Powerfuel | DE_BY | DE_TH | 3.9291
Powerfuel | DE_HB | DE_NI | 1.3356
Powerfuel | DE_HE | DE_NI | 3.4942
Powerfuel | DE_HE | DE_NRW | 2.1121
Powerfuel | DE_HE | DE_RP | 2.2363
Powerfuel | DE_HE | DE_TH | 1.9257
Powerfuel | DE_HH | DE_NI | 1.5841
Powerfuel | DE_HH | DE_SH | 1.1958
Powerfuel | DE_MV | DE_NI | 3.1681
Powerfuel | DE_MV | DE_SH | 2.9818
Powerfuel | DE_NI | DE_NRW | 3.106
Powerfuel | DE_NI | DE_SH | 2.7333
Powerfuel | DE_NI | DE_ST | 2.2674
Powerfuel | DE_NI | DE_TH | 2.9973
Powerfuel | DE_NRW | DE_RP | 2.314
Powerfuel | DE_RP | DE_SL | 1.289
Powerfuel | DE_MV | DE_Baltic | 0.4659
Powerfuel | DE_NI | DE_Nord | 0.4659
Powerfuel | DE_SH | DE_Baltic | 0.4659
Powerfuel | DE_SH | DE_Nord | 0.4659
Powerfuel | DE_SN | DE_ST | 2.1897
Powerfuel | DE_SN | DE_TH | 2.5624
Powerfuel | DE_ST | DE_TH | 1.8636
Powerfuel | DE_BE | DE_BB | 0.69885
Powerfuel | DE_MV | DE_BB | 2.7022
Powerfuel | DE_NI | DE_BB | 3.6651
Powerfuel | DE_SN | DE_BB | 1.7704
Powerfuel | DE_ST | DE_BB | 1.6462
Powerfuel | DE_ST | DE_BE | 2.0655
Powerfuel | DE_BY | DE_BW | 2.4537
Powerfuel | DE_HE | DE_BW | 3.4321
Powerfuel | DE_NRW | DE_BW | 5.2802
Powerfuel | DE_RP | DE_BW | 4.4726
Powerfuel | DE_SH | DE_BW | 9.6286
Powerfuel | DE_HE | DE_BY | 4.162
Powerfuel | DE_SH | DE_BY | 9.7062
Powerfuel | DE_ST | DE_BY | 5.4355
Powerfuel | DE_TH | DE_BY | 3.9291
Powerfuel | DE_NI | DE_HB | 1.3356
Powerfuel | DE_NI | DE_HE | 3.4942
Powerfuel | DE_NRW | DE_HE | 2.1121
Powerfuel | DE_RP | DE_HE | 2.2363
Powerfuel | DE_TH | DE_HE | 1.9257
Powerfuel | DE_NI | DE_HH | 1.5841
Powerfuel | DE_SH | DE_HH | 1.1958
Powerfuel | DE_NI | DE_MV | 3.1681
Powerfuel | DE_SH | DE_MV | 2.9818
Powerfuel | DE_NRW | DE_NI | 3.106
Powerfuel | DE_SH | DE_NI | 2.7333
Powerfuel | DE_ST | DE_NI | 2.2674
Powerfuel | DE_TH | DE_NI | 2.9973
Powerfuel | DE_RP | DE_NRW | 2.314
Powerfuel | DE_SL | DE_RP | 1.289
Powerfuel | DE_ST | DE_SN | 2.1897
Powerfuel | DE_TH | DE_SN | 2.5624
Powerfuel | DE_TH | DE_ST | 1.8636
ETS | DE_BB | DE_BE | 5400
ETS | DE_BB | DE_MV | 20880
ETS | DE_BB | DE_NI | 28320
ETS | DE_BB | DE_SN | 13680
ETS | DE_BB | DE_ST | 12720
ETS | DE_BE | DE_ST | 15960
ETS | DE_BW | DE_BY | 18960
ETS | DE_BW | DE_HE | 26520
ETS | DE_BW | DE_NRW | 40800
ETS | DE_BW | DE_RP | 34560
ETS | DE_BW | DE_SH | 74400
ETS | DE_BY | DE_HE | 32160
ETS | DE_BY | DE_SH | 75000
ETS | DE_BY | DE_ST | 42000
ETS | DE_BY | DE_TH | 30360
ETS | DE_HB | DE_NI | 10320
ETS | DE_HE | DE_NI | 27000
ETS | DE_HE | DE_NRW | 16320
ETS | DE_HE | DE_RP | 17280
ETS | DE_HE | DE_TH | 14880
ETS | DE_HH | DE_NI | 12240
ETS | DE_HH | DE_SH | 9240
ETS | DE_MV | DE_NI | 24480
ETS | DE_MV | DE_SH | 23040
ETS | DE_NI | DE_NRW | 24000
ETS | DE_NI | DE_SH | 21120
ETS | DE_NI | DE_ST | 17520
ETS | DE_NI | DE_TH | 23160
ETS | DE_NRW | DE_RP | 17880
ETS | DE_RP | DE_SL | 9960
ETS | DE_MV | DE_Baltic | 3600
ETS | DE_NI | DE_Nord | 3600
ETS | DE_SH | DE_Baltic | 3600
ETS | DE_SH | DE_Nord | 3600
ETS | DE_SN | DE_ST | 16920
ETS | DE_SN | DE_TH | 19800
ETS | DE_ST | DE_TH | 14400
ETS | DE_BE | DE_BB | 5400
ETS | DE_MV | DE_BB | 20880
ETS | DE_NI | DE_BB | 28320
ETS | DE_SN | DE_BB | 13680
ETS | DE_ST | DE_BB | 12720
ETS | DE_ST | DE_BE | 15960
ETS | DE_BY | DE_BW | 18960
ETS | DE_HE | DE_BW | 26520
ETS | DE_NRW | DE_BW | 40800
ETS | DE_RP | DE_BW | 34560
ETS | DE_SH | DE_BW | 74400
ETS | DE_HE | DE_BY | 32160
ETS | DE_SH | DE_BY | 75000
ETS | DE_ST | DE_BY | 42000
ETS | DE_TH | DE_BY | 30360
ETS | DE_NI | DE_HB | 10320
ETS | DE_NI | DE_HE | 27000
ETS | DE_NRW | DE_HE | 16320
ETS | DE_RP | DE_HE | 17280
ETS | DE_TH | DE_HE | 14880
ETS | DE_NI | DE_HH | 12240
ETS | DE_SH | DE_HH | 9240
ETS | DE_NI | DE_MV | 24480
ETS | DE_SH | DE_MV | 23040
ETS | DE_NRW | DE_NI | 24000
ETS | DE_SH | DE_NI | 21120
ETS | DE_ST | DE_NI | 17520
ETS | DE_TH | DE_NI | 23160
ETS | DE_RP | DE_NRW | 17880
ETS | DE_SL | DE_RP | 9960
ETS | DE_ST | DE_SN | 16920
ETS | DE_TH | DE_SN | 19800
ETS | DE_TH | DE_ST | 14400
Biofuel | DE_BB | DE_BE | 0.69885
Biofuel | DE_BB | DE_MV | 2.7022
Biofuel | DE_BB | DE_NI | 3.6651
Biofuel | DE_BB | DE_SN | 1.7704
Biofuel | DE_BB | DE_ST | 1.6462
Biofuel | DE_BE | DE_ST | 2.0655
Biofuel | DE_BW | DE_BY | 2.4537
Biofuel | DE_BW | DE_HE | 3.4321
Biofuel | DE_BW | DE_NRW | 5.2802
Biofuel | DE_BW | DE_RP | 4.4726
Biofuel | DE_BW | DE_SH | 9.6286
Biofuel | DE_BY | DE_HE | 4.162
Biofuel | DE_BY | DE_SH | 9.7062
Biofuel | DE_BY | DE_ST | 5.4355
Biofuel | DE_BY | DE_TH | 3.9291
Biofuel | DE_HB | DE_NI | 1.3356
Biofuel | DE_HE | DE_NI | 3.4942
Biofuel | DE_HE | DE_NRW | 2.1121
Biofuel | DE_HE | DE_RP | 2.2363
Biofuel | DE_HE | DE_TH | 1.9257
Biofuel | DE_HH | DE_NI | 1.5841
Biofuel | DE_HH | DE_SH | 1.1958
Biofuel | DE_MV | DE_NI | 3.1681
Biofuel | DE_MV | DE_SH | 2.9818
Biofuel | DE_NI | DE_NRW | 3.106
Biofuel | DE_NI | DE_SH | 2.7333
Biofuel | DE_NI | DE_ST | 2.2674
Biofuel | DE_NI | DE_TH | 2.9973
Biofuel | DE_NRW | DE_RP | 2.314
Biofuel | DE_RP | DE_SL | 1.289
Biofuel | DE_MV | DE_Baltic | 0.4659
Biofuel | DE_NI | DE_Nord | 0.4659
Biofuel | DE_SH | DE_Baltic | 0.4659
Biofuel | DE_SH | DE_Nord | 0.4659
Biofuel | DE_SN | DE_ST | 2.1897
Biofuel | DE_SN | DE_TH | 2.5624
Biofuel | DE_ST | DE_TH | 1.8636
Biofuel | DE_BE | DE_BB | 0.69885
Biofuel | DE_MV | DE_BB | 2.7022
Biofuel | DE_NI | DE_BB | 3.6651
Biofuel | DE_SN | DE_BB | 1.7704
Biofuel | DE_ST | DE_BB | 1.6462
Biofuel | DE_ST | DE_BE | 2.0655
Biofuel | DE_BY | DE_BW | 2.4537
Biofuel | DE_HE | DE_BW | 3.4321
Biofuel | DE_NRW | DE_BW | 5.2802
Biofuel | DE_RP | DE_BW | 4.4726
Biofuel | DE_SH | DE_BW | 9.6286
Biofuel | DE_HE | DE_BY | 4.162
Biofuel | DE_SH | DE_BY | 9.7062
Biofuel | DE_ST | DE_BY | 5.4355
Biofuel | DE_TH | DE_BY | 3.9291
Biofuel | DE_NI | DE_HB | 1.3356
Biofuel | DE_NI | DE_HE | 3.4942
Biofuel | DE_NRW | DE_HE | 2.1121
Biofuel | DE_RP | DE_HE | 2.2363
Biofuel | DE_TH | DE_HE | 1.9257
Biofuel | DE_NI | DE_HH | 1.5841
Biofuel | DE_SH | DE_HH | 1.1958
Biofuel | DE_NI | DE_MV | 3.1681
Biofuel | DE_SH | DE_MV | 2.9818
Biofuel | DE_NRW | DE_NI | 3.106
Biofuel | DE_SH | DE_NI | 2.7333
Biofuel | DE_ST | DE_NI | 2.2674
Biofuel | DE_TH | DE_NI | 2.9973
Biofuel | DE_RP | DE_NRW | 2.314
Biofuel | DE_SL | DE_RP | 1.289
Biofuel | DE_ST | DE_SN | 2.1897
Biofuel | DE_TH | DE_SN | 2.5624
Biofuel | DE_TH | DE_ST | 1.8636
Gas_Natural | DE_BB | DE_BE | 0.0014469
Gas_Natural | DE_BB | DE_MV | 0.0055946
Gas_Natural | DE_BB | DE_NI | 0.007588
Gas_Natural | DE_BB | DE_SN | 0.0036654
Gas_Natural | DE_BB | DE_ST | 0.0034082
Gas_Natural | DE_BE | DE_ST | 0.0042763
Gas_Natural | DE_BW | DE_BY | 0.0050801
Gas_Natural | DE_BW | DE_HE | 0.0071057
Gas_Natural | DE_BW | DE_NRW | 0.010932
Gas_Natural | DE_BW | DE_RP | 0.00926
Gas_Natural | DE_BW | DE_SH | 0.019935
Gas_Natural | DE_BY | DE_HE | 0.0086169
Gas_Natural | DE_BY | DE_SH | 0.020095
Gas_Natural | DE_BY | DE_ST | 0.011253
Gas_Natural | DE_BY | DE_TH | 0.0081346
Gas_Natural | DE_HB | DE_NI | 0.0027651
Gas_Natural | DE_HE | DE_NI | 0.0072344
Gas_Natural | DE_HE | DE_NRW | 0.0043728
Gas_Natural | DE_HE | DE_RP | 0.00463
Gas_Natural | DE_HE | DE_TH | 0.0039869
Gas_Natural | DE_HH | DE_NI | 0.0032796
Gas_Natural | DE_HH | DE_SH | 0.0024758
Gas_Natural | DE_MV | DE_NI | 0.0065592
Gas_Natural | DE_MV | DE_SH | 0.0061733
Gas_Natural | DE_NI | DE_NRW | 0.0064305
Gas_Natural | DE_NI | DE_SH | 0.0056589
Gas_Natural | DE_NI | DE_ST | 0.0046943
Gas_Natural | DE_NI | DE_TH | 0.0062055
Gas_Natural | DE_NRW | DE_RP | 0.0047908
Gas_Natural | DE_RP | DE_SL | 0.0026687
Gas_Natural | DE_MV | DE_Baltic | 0.00096458
Gas_Natural | DE_NI | DE_Nord | 0.00096458
Gas_Natural | DE_SH | DE_Baltic | 0.00096458
Gas_Natural | DE_SH | DE_Nord | 0.00096458
Gas_Natural | DE_SN | DE_ST | 0.0045335
Gas_Natural | DE_SN | DE_TH | 0.0053052
Gas_Natural | DE_ST | DE_TH | 0.0038583
Gas_Natural | DE_BE | DE_BB | 0.0014469
Gas_Natural | DE_MV | DE_BB | 0.0055946
Gas_Natural | DE_NI | DE_BB | 0.007588
Gas_Natural | DE_SN | DE_BB | 0.0036654
Gas_Natural | DE_ST | DE_BB | 0.0034082
Gas_Natural | DE_ST | DE_BE | 0.0042763
Gas_Natural | DE_BY | DE_BW | 0.0050801
Gas_Natural | DE_HE | DE_BW | 0.0071057
Gas_Natural | DE_NRW | DE_BW | 0.010932
Gas_Natural | DE_RP | DE_BW | 0.00926
Gas_Natural | DE_SH | DE_BW | 0.019935
Gas_Natural | DE_HE | DE_BY | 0.0086169
Gas_Natural | DE_SH | DE_BY | 0.020095
Gas_Natural | DE_ST | DE_BY | 0.011253
Gas_Natural | DE_TH | DE_BY | 0.0081346
Gas_Natural | DE_NI | DE_HB | 0.0027651
Gas_Natural | DE_NI | DE_HE | 0.0072344
Gas_Natural | DE_NRW | DE_HE | 0.0043728
Gas_Natural | DE_RP | DE_HE | 0.00463
Gas_Natural | DE_TH | DE_HE | 0.0039869
Gas_Natural | DE_NI | DE_HH | 0.0032796
Gas_Natural | DE_SH | DE_HH | 0.0024758
Gas_Natural | DE_NI | DE_MV | 0.0065592
Gas_Natural | DE_SH | DE_MV | 0.0061733
Gas_Natural | DE_NRW | DE_NI | 0.0064305
Gas_Natural | DE_SH | DE_NI | 0.0056589
Gas_Natural | DE_ST | DE_NI | 0.0046943
Gas_Natural | DE_TH | DE_NI | 0.0062055
Gas_Natural | DE_RP | DE_NRW | 0.0047908
Gas_Natural | DE_SL | DE_RP | 0.0026687
Gas_Natural | DE_ST | DE_SN | 0.0045335
Gas_Natural | DE_TH | DE_SN | 0.0053052
Gas_Natural | DE_TH | DE_ST | 0.0038583
Gas_Bio | DE_BB | DE_BE | 0.0014469
Gas_Bio | DE_BB | DE_MV | 0.0055946
Gas_Bio | DE_BB | DE_NI | 0.007588
Gas_Bio | DE_BB | DE_SN | 0.0036654
Gas_Bio | DE_BB | DE_ST | 0.0034082
Gas_Bio | DE_BE | DE_ST | 0.0042763
Gas_Bio | DE_BW | DE_BY | 0.0050801
Gas_Bio | DE_BW | DE_HE | 0.0071057
Gas_Bio | DE_BW | DE_NRW | 0.010932
Gas_Bio | DE_BW | DE_RP | 0.00926
Gas_Bio | DE_BW | DE_SH | 0.019935
Gas_Bio | DE_BY | DE_HE | 0.0086169
Gas_Bio | DE_BY | DE_SH | 0.020095
Gas_Bio | DE_BY | DE_ST | 0.011253
Gas_Bio | DE_BY | DE_TH | 0.0081346
Gas_Bio | DE_HB | DE_NI | 0.0027651
Gas_Bio | DE_HE | DE_NI | 0.0072344
Gas_Bio | DE_HE | DE_NRW | 0.0043728
Gas_Bio | DE_HE | DE_RP | 0.00463
Gas_Bio | DE_HE | DE_TH | 0.0039869
Gas_Bio | DE_HH | DE_NI | 0.0032796
Gas_Bio | DE_HH | DE_SH | 0.0024758
Gas_Bio | DE_MV | DE_NI | 0.0065592
Gas_Bio | DE_MV | DE_SH | 0.0061733
Gas_Bio | DE_NI | DE_NRW | 0.0064305
Gas_Bio | DE_NI | DE_SH | 0.0056589
Gas_Bio | DE_NI | DE_ST | 0.0046943
Gas_Bio | DE_NI | DE_TH | 0.0062055
Gas_Bio | DE_NRW | DE_RP | 0.0047908
Gas_Bio | DE_RP | DE_SL | 0.0026687
Gas_Bio | DE_MV | DE_Baltic | 0.00096458
Gas_Bio | DE_NI | DE_Nord | 0.00096458
Gas_Bio | DE_SH | DE_Baltic | 0.00096458
Gas_Bio | DE_SH | DE_Nord | 0.00096458
Gas_Bio | DE_SN | DE_ST | 0.0045335
Gas_Bio | DE_SN | DE_TH | 0.0053052
Gas_Bio | DE_ST | DE_TH | 0.0038583
Gas_Bio | DE_BE | DE_BB | 0.0014469
Gas_Bio | DE_MV | DE_BB | 0.0055946
Gas_Bio | DE_NI | DE_BB | 0.007588
Gas_Bio | DE_SN | DE_BB | 0.0036654
Gas_Bio | DE_ST | DE_BB | 0.0034082
Gas_Bio | DE_ST | DE_BE | 0.0042763
Gas_Bio | DE_BY | DE_BW | 0.0050801
Gas_Bio | DE_HE | DE_BW | 0.0071057
Gas_Bio | DE_NRW | DE_BW | 0.010932
Gas_Bio | DE_RP | DE_BW | 0.00926
Gas_Bio | DE_SH | DE_BW | 0.019935
Gas_Bio | DE_HE | DE_BY | 0.0086169
Gas_Bio | DE_SH | DE_BY | 0.020095
Gas_Bio | DE_ST | DE_BY | 0.011253
Gas_Bio | DE_TH | DE_BY | 0.0081346
Gas_Bio | DE_NI | DE_HB | 0.0027651
Gas_Bio | DE_NI | DE_HE | 0.0072344
Gas_Bio | DE_NRW | DE_HE | 0.0043728
Gas_Bio | DE_RP | DE_HE | 0.00463
Gas_Bio | DE_TH | DE_HE | 0.0039869
Gas_Bio | DE_NI | DE_HH | 0.0032796
Gas_Bio | DE_SH | DE_HH | 0.0024758
Gas_Bio | DE_NI | DE_MV | 0.0065592
Gas_Bio | DE_SH | DE_MV | 0.0061733
Gas_Bio | DE_NRW | DE_NI | 0.0064305
Gas_Bio | DE_SH | DE_NI | 0.0056589
Gas_Bio | DE_ST | DE_NI | 0.0046943
Gas_Bio | DE_TH | DE_NI | 0.0062055
Gas_Bio | DE_RP | DE_NRW | 0.0047908
Gas_Bio | DE_SL | DE_RP | 0.0026687
Gas_Bio | DE_ST | DE_SN | 0.0045335
Gas_Bio | DE_TH | DE_SN | 0.0053052
Gas_Bio | DE_TH | DE_ST | 0.0038583
Gas_Synth | DE_BB | DE_BE | 0.0014469
Gas_Synth | DE_BB | DE_MV | 0.0055946
Gas_Synth | DE_BB | DE_NI | 0.007588
Gas_Synth | DE_BB | DE_SN | 0.0036654
Gas_Synth | DE_BB | DE_ST | 0.0034082
Gas_Synth | DE_BE | DE_ST | 0.0042763
Gas_Synth | DE_BW | DE_BY | 0.0050801
Gas_Synth | DE_BW | DE_HE | 0.0071057
Gas_Synth | DE_BW | DE_NRW | 0.010932
Gas_Synth | DE_BW | DE_RP | 0.00926
Gas_Synth | DE_BW | DE_SH | 0.019935
Gas_Synth | DE_BY | DE_HE | 0.0086169
Gas_Synth | DE_BY | DE_SH | 0.020095
Gas_Synth | DE_BY | DE_ST | 0.011253
Gas_Synth | DE_BY | DE_TH | 0.0081346
Gas_Synth | DE_HB | DE_NI | 0.0027651
Gas_Synth | DE_HE | DE_NI | 0.0072344
Gas_Synth | DE_HE | DE_NRW | 0.0043728
Gas_Synth | DE_HE | DE_RP | 0.00463
Gas_Synth | DE_HE | DE_TH | 0.0039869
Gas_Synth | DE_HH | DE_NI | 0.0032796
Gas_Synth | DE_HH | DE_SH | 0.0024758
Gas_Synth | DE_MV | DE_NI | 0.0065592
Gas_Synth | DE_MV | DE_SH | 0.0061733
Gas_Synth | DE_NI | DE_NRW | 0.0064305
Gas_Synth | DE_NI | DE_SH | 0.0056589
Gas_Synth | DE_NI | DE_ST | 0.0046943
Gas_Synth | DE_NI | DE_TH | 0.0062055
Gas_Synth | DE_NRW | DE_RP | 0.0047908
Gas_Synth | DE_RP | DE_SL | 0.0026687
Gas_Synth | DE_MV | DE_Baltic | 0.00096458
Gas_Synth | DE_NI | DE_Nord | 0.00096458
Gas_Synth | DE_SH | DE_Baltic | 0.00096458
Gas_Synth | DE_SH | DE_Nord | 0.00096458
Gas_Synth | DE_SN | DE_ST | 0.0045335
Gas_Synth | DE_SN | DE_TH | 0.0053052
Gas_Synth | DE_ST | DE_TH | 0.0038583
Gas_Synth | DE_BE | DE_BB | 0.0014469
Gas_Synth | DE_MV | DE_BB | 0.0055946
Gas_Synth | DE_NI | DE_BB | 0.007588
Gas_Synth | DE_SN | DE_BB | 0.0036654
Gas_Synth | DE_ST | DE_BB | 0.0034082
Gas_Synth | DE_ST | DE_BE | 0.0042763
Gas_Synth | DE_BY | DE_BW | 0.0050801
Gas_Synth | DE_HE | DE_BW | 0.0071057
Gas_Synth | DE_NRW | DE_BW | 0.010932
Gas_Synth | DE_RP | DE_BW | 0.00926
Gas_Synth | DE_SH | DE_BW | 0.019935
Gas_Synth | DE_HE | DE_BY | 0.0086169
Gas_Synth | DE_SH | DE_BY | 0.020095
Gas_Synth | DE_ST | DE_BY | 0.011253
Gas_Synth | DE_TH | DE_BY | 0.0081346
Gas_Synth | DE_NI | DE_HB | 0.0027651
Gas_Synth | DE_NI | DE_HE | 0.0072344
Gas_Synth | DE_NRW | DE_HE | 0.0043728
Gas_Synth | DE_RP | DE_HE | 0.00463
Gas_Synth | DE_TH | DE_HE | 0.0039869
Gas_Synth | DE_NI | DE_HH | 0.0032796
Gas_Synth | DE_SH | DE_HH | 0.0024758
Gas_Synth | DE_NI | DE_MV | 0.0065592
Gas_Synth | DE_SH | DE_MV | 0.0061733
Gas_Synth | DE_NRW | DE_NI | 0.0064305
Gas_Synth | DE_SH | DE_NI | 0.0056589
Gas_Synth | DE_ST | DE_NI | 0.0046943
Gas_Synth | DE_TH | DE_NI | 0.0062055
Gas_Synth | DE_RP | DE_NRW | 0.0047908
Gas_Synth | DE_SL | DE_RP | 0.0026687
Gas_Synth | DE_ST | DE_SN | 0.0045335
Gas_Synth | DE_TH | DE_SN | 0.0053052
Gas_Synth | DE_TH | DE_ST | 0.0038583

## Par_TradeLossFactor
Fuel | Year | Value
Power | 2018 | 3e-05
Power | 2025 | 3e-05
Power | 2030 | 3e-05
Power | 2035 | 3e-05
Power | 2040 | 3e-05
Power | 2045 | 3e-05
Power | 2050 | 3e-05

## Par_TradeRoute
Region | Region2 | Fuel | Value
DE_BB | DE_BE | Power | 45 | 0 | 0
DE_BB | DE_MV | Power | 174 | 0 | 0
DE_BB | DE_NI | Power | 236 | 0 | 0
DE_BB | DE_SN | Power | 114 | 0 | 0
DE_BB | DE_ST | Power | 106 | 0 | 0
DE_BE | DE_ST | Power | 133 | 0 | 0
DE_BW | DE_BY | Power | 158 | 0 | 0
DE_BW | DE_HE | Power | 221 | 0 | 0
DE_BW | DE_NRW | Power | 340 | 0 | 0
DE_BW | DE_RP | Power | 288 | 0 | 0
DE_BW | DE_SH | Power | 620 | 0 | 0
DE_BY | DE_HE | Power | 268 | 0 | 0
DE_BY | DE_SH | Power | 625 | 0 | 0
DE_BY | DE_ST | Power | 350 | 0 | 0
DE_BY | DE_TH | Power | 253 | 0 | 0
DE_HB | DE_NI | Power | 86 | 0 | 0
DE_HE | DE_NI | Power | 225 | 0 | 0
DE_HE | DE_NRW | Power | 136 | 0 | 0
DE_HE | DE_RP | Power | 144 | 0 | 0
DE_HE | DE_TH | Power | 124 | 0 | 0
DE_HH | DE_NI | Power | 102 | 0 | 0
DE_HH | DE_SH | Power | 77 | 0 | 0
DE_MV | DE_NI | Power | 204 | 0 | 0
DE_MV | DE_SH | Power | 192 | 0 | 0
DE_NI | DE_NRW | Power | 200 | 0 | 0
DE_NI | DE_SH | Power | 176 | 0 | 0
DE_NI | DE_ST | Power | 146 | 0 | 0
DE_NI | DE_TH | Power | 193 | 0 | 0
DE_NRW | DE_RP | Power | 149 | 0 | 0
DE_RP | DE_SL | Power | 83 | 0 | 0
DE_MV | DE_Baltic | Power | 30 | 0 | 0
DE_NI | DE_Nord | Power | 30 | 0 | 0
DE_SH | DE_Baltic | Power | 30 | 0 | 0
DE_SH | DE_Nord | Power | 30 | 0 | 0
DE_SN | DE_ST | Power | 141 | 0 | 0
DE_SN | DE_TH | Power | 165 | 0 | 0
DE_ST | DE_TH | Power | 120 | 0 | 0
DE_BE | DE_BB | Power | 45 | 0 | 0
DE_MV | DE_BB | Power | 174 | 0 | 0
DE_NI | DE_BB | Power | 236 | 0 | 0
DE_SN | DE_BB | Power | 114 | 0 | 0
DE_ST | DE_BB | Power | 106 | 0 | 0
DE_ST | DE_BE | Power | 133 | 0 | 0
DE_BY | DE_BW | Power | 158 | 0 | 0
DE_HE | DE_BW | Power | 221 | 0 | 0
DE_NRW | DE_BW | Power | 340 | 0 | 0
DE_RP | DE_BW | Power | 288 | 0 | 0
DE_SH | DE_BW | Power | 620 | 0 | 0
DE_HE | DE_BY | Power | 268 | 0 | 0
DE_SH | DE_BY | Power | 625 | 0 | 0
DE_ST | DE_BY | Power | 350 | 0 | 0
DE_TH | DE_BY | Power | 253 | 0 | 0
DE_NI | DE_HB | Power | 86 | 0 | 0
DE_NI | DE_HE | Power | 225 | 0 | 0
DE_NRW | DE_HE | Power | 136 | 0 | 0
DE_RP | DE_HE | Power | 144 | 0 | 0
DE_TH | DE_HE | Power | 124 | 0 | 0
DE_NI | DE_HH | Power | 102 | 0 | 0
DE_SH | DE_HH | Power | 77 | 0 | 0
DE_NI | DE_MV | Power | 204 | 0 | 0
DE_SH | DE_MV | Power | 192 | 0 | 0
DE_NRW | DE_NI | Power | 200 | 0 | 0
DE_SH | DE_NI | Power | 176 | 0 | 0
DE_ST | DE_NI | Power | 146 | 0 | 0
DE_TH | DE_NI | Power | 193 | 0 | 0
DE_RP | DE_NRW | Power | 149 | 0 | 0
DE_SL | DE_RP | Power | 83 | 0 | 0
DE_Baltic | DE_MV | Power | 30 | 0 | 0
DE_Nord | DE_NI | Power | 30 | 0 | 0
DE_Baltic | DE_SH | Power | 30 | 0 | 0
DE_Nord | DE_SH | Power | 30 | 0 | 0
DE_ST | DE_SN | Power | 141 | 0 | 0
DE_TH | DE_SN | Power | 165 | 0 | 0
DE_TH | DE_ST | Power | 120 | 0 | 0
DE_BB | DE_BE | Hardcoal | 45 | 0.01553 | 0.69885
DE_BB | DE_MV | Hardcoal | 174 | 0.01553 | 2.7022
DE_BB | DE_NI | Hardcoal | 236 | 0.01553 | 3.6651
DE_BB | DE_SN | Hardcoal | 114 | 0.01553 | 1.7704
DE_BB | DE_ST | Hardcoal | 106 | 0.01553 | 1.6462
DE_BE | DE_ST | Hardcoal | 133 | 0.01553 | 2.0655
DE_BW | DE_BY | Hardcoal | 158 | 0.01553 | 2.4537
DE_BW | DE_HE | Hardcoal | 221 | 0.01553 | 3.4321
DE_BW | DE_NRW | Hardcoal | 340 | 0.01553 | 5.2802
DE_BW | DE_RP | Hardcoal | 288 | 0.01553 | 4.4726
DE_BW | DE_SH | Hardcoal | 620 | 0.01553 | 9.6286
DE_BY | DE_HE | Hardcoal | 268 | 0.01553 | 4.162
DE_BY | DE_SH | Hardcoal | 625 | 0.01553 | 9.7062
DE_BY | DE_ST | Hardcoal | 350 | 0.01553 | 5.4355
DE_BY | DE_TH | Hardcoal | 253 | 0.01553 | 3.9291
DE_HB | DE_NI | Hardcoal | 86 | 0.01553 | 1.3356
DE_HE | DE_NI | Hardcoal | 225 | 0.01553 | 3.4942
DE_HE | DE_NRW | Hardcoal | 136 | 0.01553 | 2.1121
DE_HE | DE_RP | Hardcoal | 144 | 0.01553 | 2.2363
DE_HE | DE_TH | Hardcoal | 124 | 0.01553 | 1.9257
DE_HH | DE_NI | Hardcoal | 102 | 0.01553 | 1.5841
DE_HH | DE_SH | Hardcoal | 77 | 0.01553 | 1.1958
DE_MV | DE_NI | Hardcoal | 204 | 0.01553 | 3.1681
DE_MV | DE_SH | Hardcoal | 192 | 0.01553 | 2.9818
DE_NI | DE_NRW | Hardcoal | 200 | 0.01553 | 3.106
DE_NI | DE_SH | Hardcoal | 176 | 0.01553 | 2.7333
DE_NI | DE_ST | Hardcoal | 146 | 0.01553 | 2.2674
DE_NI | DE_TH | Hardcoal | 193 | 0.01553 | 2.9973
DE_NRW | DE_RP | Hardcoal | 149 | 0.01553 | 2.314
DE_RP | DE_SL | Hardcoal | 83 | 0.01553 | 1.289
DE_MV | DE_Baltic | Hardcoal | 30 | 0.01553 | 0.4659
DE_NI | DE_Nord | Hardcoal | 30 | 0.01553 | 0.4659
DE_SH | DE_Baltic | Hardcoal | 30 | 0.01553 | 0.4659
DE_SH | DE_Nord | Hardcoal | 30 | 0.01553 | 0.4659
DE_SN | DE_ST | Hardcoal | 141 | 0.01553 | 2.1897
DE_SN | DE_TH | Hardcoal | 165 | 0.01553 | 2.5624
DE_ST | DE_TH | Hardcoal | 120 | 0.01553 | 1.8636
DE_BE | DE_BB | Hardcoal | 45 | 0.01553 | 0.69885
DE_MV | DE_BB | Hardcoal | 174 | 0.01553 | 2.7022
DE_NI | DE_BB | Hardcoal | 236 | 0.01553 | 3.6651
DE_SN | DE_BB | Hardcoal | 114 | 0.01553 | 1.7704
DE_ST | DE_BB | Hardcoal | 106 | 0.01553 | 1.6462
DE_ST | DE_BE | Hardcoal | 133 | 0.01553 | 2.0655
DE_BY | DE_BW | Hardcoal | 158 | 0.01553 | 2.4537
DE_HE | DE_BW | Hardcoal | 221 | 0.01553 | 3.4321
DE_NRW | DE_BW | Hardcoal | 340 | 0.01553 | 5.2802
DE_RP | DE_BW | Hardcoal | 288 | 0.01553 | 4.4726
DE_SH | DE_BW | Hardcoal | 620 | 0.01553 | 9.6286
DE_HE | DE_BY | Hardcoal | 268 | 0.01553 | 4.162
DE_SH | DE_BY | Hardcoal | 625 | 0.01553 | 9.7062
DE_ST | DE_BY | Hardcoal | 350 | 0.01553 | 5.4355
DE_TH | DE_BY | Hardcoal | 253 | 0.01553 | 3.9291
DE_NI | DE_HB | Hardcoal | 86 | 0.01553 | 1.3356
DE_NI | DE_HE | Hardcoal | 225 | 0.01553 | 3.4942
DE_NRW | DE_HE | Hardcoal | 136 | 0.01553 | 2.1121
DE_RP | DE_HE | Hardcoal | 144 | 0.01553 | 2.2363
DE_TH | DE_HE | Hardcoal | 124 | 0.01553 | 1.9257
DE_NI | DE_HH | Hardcoal | 102 | 0.01553 | 1.5841
DE_SH | DE_HH | Hardcoal | 77 | 0.01553 | 1.1958
DE_NI | DE_MV | Hardcoal | 204 | 0.01553 | 3.1681
DE_SH | DE_MV | Hardcoal | 192 | 0.01553 | 2.9818
DE_NRW | DE_NI | Hardcoal | 200 | 0.01553 | 3.106
DE_SH | DE_NI | Hardcoal | 176 | 0.01553 | 2.7333
DE_ST | DE_NI | Hardcoal | 146 | 0.01553 | 2.2674
DE_TH | DE_NI | Hardcoal | 193 | 0.01553 | 2.9973
DE_RP | DE_NRW | Hardcoal | 149 | 0.01553 | 2.314
DE_SL | DE_RP | Hardcoal | 83 | 0.01553 | 1.289
DE_ST | DE_SN | Hardcoal | 141 | 0.01553 | 2.1897
DE_TH | DE_SN | Hardcoal | 165 | 0.01553 | 2.5624
DE_TH | DE_ST | Hardcoal | 120 | 0.01553 | 1.8636
DE_BB | DE_BE | Biomass | 45 | 0.01553 | 0.69885
DE_BB | DE_MV | Biomass | 174 | 0.01553 | 2.7022
DE_BB | DE_NI | Biomass | 236 | 0.01553 | 3.6651
DE_BB | DE_SN | Biomass | 114 | 0.01553 | 1.7704
DE_BB | DE_ST | Biomass | 106 | 0.01553 | 1.6462
DE_BE | DE_ST | Biomass | 133 | 0.01553 | 2.0655
DE_BW | DE_BY | Biomass | 158 | 0.01553 | 2.4537
DE_BW | DE_HE | Biomass | 221 | 0.01553 | 3.4321
DE_BW | DE_NRW | Biomass | 340 | 0.01553 | 5.2802
DE_BW | DE_RP | Biomass | 288 | 0.01553 | 4.4726
DE_BW | DE_SH | Biomass | 620 | 0.01553 | 9.6286
DE_BY | DE_HE | Biomass | 268 | 0.01553 | 4.162
DE_BY | DE_SH | Biomass | 625 | 0.01553 | 9.7063
DE_BY | DE_ST | Biomass | 350 | 0.01553 | 5.4355
DE_BY | DE_TH | Biomass | 253 | 0.01553 | 3.9291
DE_HB | DE_NI | Biomass | 86 | 0.01553 | 1.3356
DE_HE | DE_NI | Biomass | 225 | 0.01553 | 3.4943
DE_HE | DE_NRW | Biomass | 136 | 0.01553 | 2.1121
DE_HE | DE_RP | Biomass | 144 | 0.01553 | 2.2363
DE_HE | DE_TH | Biomass | 124 | 0.01553 | 1.9257
DE_HH | DE_NI | Biomass | 102 | 0.01553 | 1.5841
DE_HH | DE_SH | Biomass | 77 | 0.01553 | 1.1958
DE_MV | DE_NI | Biomass | 204 | 0.01553 | 3.1681
DE_MV | DE_SH | Biomass | 192 | 0.01553 | 2.9818
DE_NI | DE_NRW | Biomass | 200 | 0.01553 | 3.106
DE_NI | DE_SH | Biomass | 176 | 0.01553 | 2.7333
DE_NI | DE_ST | Biomass | 146 | 0.01553 | 2.2674
DE_NI | DE_TH | Biomass | 193 | 0.01553 | 2.9973
DE_NRW | DE_RP | Biomass | 149 | 0.01553 | 2.314
DE_RP | DE_SL | Biomass | 83 | 0.01553 | 1.289
DE_MV | DE_Baltic | Biomass | 30 | 0.01553 | 0.4659
DE_NI | DE_Nord | Biomass | 30 | 0.01553 | 0.4659
DE_SH | DE_Baltic | Biomass | 30 | 0.01553 | 0.4659
DE_SH | DE_Nord | Biomass | 30 | 0.01553 | 0.4659
DE_SN | DE_ST | Biomass | 141 | 0.01553 | 2.1897
DE_SN | DE_TH | Biomass | 165 | 0.01553 | 2.5625
DE_ST | DE_TH | Biomass | 120 | 0.01553 | 1.8636
DE_BE | DE_BB | Biomass | 45 | 0.01553 | 0.69885
DE_MV | DE_BB | Biomass | 174 | 0.01553 | 2.7022
DE_NI | DE_BB | Biomass | 236 | 0.01553 | 3.6651
DE_SN | DE_BB | Biomass | 114 | 0.01553 | 1.7704
DE_ST | DE_BB | Biomass | 106 | 0.01553 | 1.6462
DE_ST | DE_BE | Biomass | 133 | 0.01553 | 2.0655
DE_BY | DE_BW | Biomass | 158 | 0.01553 | 2.4537
DE_HE | DE_BW | Biomass | 221 | 0.01553 | 3.4321
DE_NRW | DE_BW | Biomass | 340 | 0.01553 | 5.2802
DE_RP | DE_BW | Biomass | 288 | 0.01553 | 4.4726
DE_SH | DE_BW | Biomass | 620 | 0.01553 | 9.6286
DE_HE | DE_BY | Biomass | 268 | 0.01553 | 4.162
DE_SH | DE_BY | Biomass | 625 | 0.01553 | 9.7063
DE_ST | DE_BY | Biomass | 350 | 0.01553 | 5.4355
DE_TH | DE_BY | Biomass | 253 | 0.01553 | 3.9291
DE_NI | DE_HB | Biomass | 86 | 0.01553 | 1.3356
DE_NI | DE_HE | Biomass | 225 | 0.01553 | 3.4943
DE_NRW | DE_HE | Biomass | 136 | 0.01553 | 2.1121
DE_RP | DE_HE | Biomass | 144 | 0.01553 | 2.2363
DE_TH | DE_HE | Biomass | 124 | 0.01553 | 1.9257
DE_NI | DE_HH | Biomass | 102 | 0.01553 | 1.5841
DE_SH | DE_HH | Biomass | 77 | 0.01553 | 1.1958
DE_NI | DE_MV | Biomass | 204 | 0.01553 | 3.1681
DE_SH | DE_MV | Biomass | 192 | 0.01553 | 2.9818
DE_NRW | DE_NI | Biomass | 200 | 0.01553 | 3.106
DE_SH | DE_NI | Biomass | 176 | 0.01553 | 2.7333
DE_ST | DE_NI | Biomass | 146 | 0.01553 | 2.2674
DE_TH | DE_NI | Biomass | 193 | 0.01553 | 2.9973
DE_RP | DE_NRW | Biomass | 149 | 0.01553 | 2.314
DE_SL | DE_RP | Biomass | 83 | 0.01553 | 1.289
DE_ST | DE_SN | Biomass | 141 | 0.01553 | 2.1897
DE_TH | DE_SN | Biomass | 165 | 0.01553 | 2.5625
DE_TH | DE_ST | Biomass | 120 | 0.01553 | 1.8636
DE_BB | DE_BE | Oil | 45 | 0.01553 | 0.69885
DE_BB | DE_MV | Oil | 174 | 0.01553 | 2.7022
DE_BB | DE_NI | Oil | 236 | 0.01553 | 3.6651
DE_BB | DE_SN | Oil | 114 | 0.01553 | 1.7704
DE_BB | DE_ST | Oil | 106 | 0.01553 | 1.6462
DE_BE | DE_ST | Oil | 133 | 0.01553 | 2.0655
DE_BW | DE_BY | Oil | 158 | 0.01553 | 2.4537
DE_BW | DE_HE | Oil | 221 | 0.01553 | 3.4321
DE_BW | DE_NRW | Oil | 340 | 0.01553 | 5.2802
DE_BW | DE_RP | Oil | 288 | 0.01553 | 4.4726
DE_BW | DE_SH | Oil | 620 | 0.01553 | 9.6286
DE_BY | DE_HE | Oil | 268 | 0.01553 | 4.162
DE_BY | DE_SH | Oil | 625 | 0.01553 | 9.7063
DE_BY | DE_ST | Oil | 350 | 0.01553 | 5.4355
DE_BY | DE_TH | Oil | 253 | 0.01553 | 3.9291
DE_HB | DE_NI | Oil | 86 | 0.01553 | 1.3356
DE_HE | DE_NI | Oil | 225 | 0.01553 | 3.4943
DE_HE | DE_NRW | Oil | 136 | 0.01553 | 2.1121
DE_HE | DE_RP | Oil | 144 | 0.01553 | 2.2363
DE_HE | DE_TH | Oil | 124 | 0.01553 | 1.9257
DE_HH | DE_NI | Oil | 102 | 0.01553 | 1.5841
DE_HH | DE_SH | Oil | 77 | 0.01553 | 1.1958
DE_MV | DE_NI | Oil | 204 | 0.01553 | 3.1681
DE_MV | DE_SH | Oil | 192 | 0.01553 | 2.9818
DE_NI | DE_NRW | Oil | 200 | 0.01553 | 3.106
DE_NI | DE_SH | Oil | 176 | 0.01553 | 2.7333
DE_NI | DE_ST | Oil | 146 | 0.01553 | 2.2674
DE_NI | DE_TH | Oil | 193 | 0.01553 | 2.9973
DE_NRW | DE_RP | Oil | 149 | 0.01553 | 2.314
DE_RP | DE_SL | Oil | 83 | 0.01553 | 1.289
DE_MV | DE_Baltic | Oil | 30 | 0.01553 | 0.4659
DE_NI | DE_Nord | Oil | 30 | 0.01553 | 0.4659
DE_SH | DE_Baltic | Oil | 30 | 0.01553 | 0.4659
DE_SH | DE_Nord | Oil | 30 | 0.01553 | 0.4659
DE_SN | DE_ST | Oil | 141 | 0.01553 | 2.1897
DE_SN | DE_TH | Oil | 165 | 0.01553 | 2.5625
DE_ST | DE_TH | Oil | 120 | 0.01553 | 1.8636
DE_BE | DE_BB | Oil | 45 | 0.01553 | 0.69885
DE_MV | DE_BB | Oil | 174 | 0.01553 | 2.7022
DE_NI | DE_BB | Oil | 236 | 0.01553 | 3.6651
DE_SN | DE_BB | Oil | 114 | 0.01553 | 1.7704
DE_ST | DE_BB | Oil | 106 | 0.01553 | 1.6462
DE_ST | DE_BE | Oil | 133 | 0.01553 | 2.0655
DE_BY | DE_BW | Oil | 158 | 0.01553 | 2.4537
DE_HE | DE_BW | Oil | 221 | 0.01553 | 3.4321
DE_NRW | DE_BW | Oil | 340 | 0.01553 | 5.2802
DE_RP | DE_BW | Oil | 288 | 0.01553 | 4.4726
DE_SH | DE_BW | Oil | 620 | 0.01553 | 9.6286
DE_HE | DE_BY | Oil | 268 | 0.01553 | 4.162
DE_SH | DE_BY | Oil | 625 | 0.01553 | 9.7063
DE_ST | DE_BY | Oil | 350 | 0.01553 | 5.4355
DE_TH | DE_BY | Oil | 253 | 0.01553 | 3.9291
DE_NI | DE_HB | Oil | 86 | 0.01553 | 1.3356
DE_NI | DE_HE | Oil | 225 | 0.01553 | 3.4943
DE_NRW | DE_HE | Oil | 136 | 0.01553 | 2.1121
DE_RP | DE_HE | Oil | 144 | 0.01553 | 2.2363
DE_TH | DE_HE | Oil | 124 | 0.01553 | 1.9257
DE_NI | DE_HH | Oil | 102 | 0.01553 | 1.5841
DE_SH | DE_HH | Oil | 77 | 0.01553 | 1.1958
DE_NI | DE_MV | Oil | 204 | 0.01553 | 3.1681
DE_SH | DE_MV | Oil | 192 | 0.01553 | 2.9818
DE_NRW | DE_NI | Oil | 200 | 0.01553 | 3.106
DE_SH | DE_NI | Oil | 176 | 0.01553 | 2.7333
DE_ST | DE_NI | Oil | 146 | 0.01553 | 2.2674
DE_TH | DE_NI | Oil | 193 | 0.01553 | 2.9973
DE_RP | DE_NRW | Oil | 149 | 0.01553 | 2.314
DE_SL | DE_RP | Oil | 83 | 0.01553 | 1.289
DE_ST | DE_SN | Oil | 141 | 0.01553 | 2.1897
DE_TH | DE_SN | Oil | 165 | 0.01553 | 2.5625
DE_TH | DE_ST | Oil | 120 | 0.01553 | 1.8636
DE_BB | DE_BE | H2 | 45 | 0.00012218 | 0.0054981
DE_BB | DE_MV | H2 | 174 | 0.00012218 | 0.021259
DE_BB | DE_NI | H2 | 236 | 0.00012218 | 0.028835
DE_BB | DE_SN | H2 | 114 | 0.00012218 | 0.013929
DE_BB | DE_ST | H2 | 106 | 0.00012218 | 0.012951
DE_BE | DE_ST | H2 | 133 | 0.00012218 | 0.01625
DE_BW | DE_BY | H2 | 158 | 0.00012218 | 0.019304
DE_BW | DE_HE | H2 | 221 | 0.00012218 | 0.027002
DE_BW | DE_NRW | H2 | 340 | 0.00012218 | 0.041541
DE_BW | DE_RP | H2 | 288 | 0.00012218 | 0.035188
DE_BW | DE_SH | H2 | 620 | 0.00012218 | 0.075752
DE_BY | DE_HE | H2 | 268 | 0.00012218 | 0.032744
DE_BY | DE_SH | H2 | 625 | 0.00012218 | 0.076363
DE_BY | DE_ST | H2 | 350 | 0.00012218 | 0.042763
DE_BY | DE_TH | H2 | 253 | 0.00012218 | 0.030912
DE_HB | DE_NI | H2 | 86 | 0.00012218 | 0.010508
DE_HE | DE_NI | H2 | 225 | 0.00012218 | 0.027491
DE_HE | DE_NRW | H2 | 136 | 0.00012218 | 0.016617
DE_HE | DE_RP | H2 | 144 | 0.00012218 | 0.017594
DE_HE | DE_TH | H2 | 124 | 0.00012218 | 0.01515
DE_HH | DE_NI | H2 | 102 | 0.00012218 | 0.012462
DE_HH | DE_SH | H2 | 77 | 0.00012218 | 0.0094079
DE_MV | DE_NI | H2 | 204 | 0.00012218 | 0.024925
DE_MV | DE_SH | H2 | 192 | 0.00012218 | 0.023459
DE_NI | DE_NRW | H2 | 200 | 0.00012218 | 0.024436
DE_NI | DE_SH | H2 | 176 | 0.00012218 | 0.021504
DE_NI | DE_ST | H2 | 146 | 0.00012218 | 0.017838
DE_NI | DE_TH | H2 | 193 | 0.00012218 | 0.023581
DE_NRW | DE_RP | H2 | 149 | 0.00012218 | 0.018205
DE_RP | DE_SL | H2 | 83 | 0.00012218 | 0.010141
DE_MV | DE_Baltic | H2 | 30 | 0.00012218 | 0.0036654
DE_NI | DE_Nord | H2 | 30 | 0.00012218 | 0.0036654
DE_SH | DE_Baltic | H2 | 30 | 0.00012218 | 0.0036654
DE_SH | DE_Nord | H2 | 30 | 0.00012218 | 0.0036654
DE_SN | DE_ST | H2 | 141 | 0.00012218 | 0.017227
DE_SN | DE_TH | H2 | 165 | 0.00012218 | 0.02016
DE_ST | DE_TH | H2 | 120 | 0.00012218 | 0.014662
DE_BE | DE_BB | H2 | 45 | 0.00012218 | 0.0054981
DE_MV | DE_BB | H2 | 174 | 0.00012218 | 0.021259
DE_NI | DE_BB | H2 | 236 | 0.00012218 | 0.028835
DE_SN | DE_BB | H2 | 114 | 0.00012218 | 0.013929
DE_ST | DE_BB | H2 | 106 | 0.00012218 | 0.012951
DE_ST | DE_BE | H2 | 133 | 0.00012218 | 0.01625
DE_BY | DE_BW | H2 | 158 | 0.00012218 | 0.019304
DE_HE | DE_BW | H2 | 221 | 0.00012218 | 0.027002
DE_NRW | DE_BW | H2 | 340 | 0.00012218 | 0.041541
DE_RP | DE_BW | H2 | 288 | 0.00012218 | 0.035188
DE_SH | DE_BW | H2 | 620 | 0.00012218 | 0.075752
DE_HE | DE_BY | H2 | 268 | 0.00012218 | 0.032744
DE_SH | DE_BY | H2 | 625 | 0.00012218 | 0.076363
DE_ST | DE_BY | H2 | 350 | 0.00012218 | 0.042763
DE_TH | DE_BY | H2 | 253 | 0.00012218 | 0.030912
DE_NI | DE_HB | H2 | 86 | 0.00012218 | 0.010508
DE_NI | DE_HE | H2 | 225 | 0.00012218 | 0.027491
DE_NRW | DE_HE | H2 | 136 | 0.00012218 | 0.016617
DE_RP | DE_HE | H2 | 144 | 0.00012218 | 0.017594
DE_TH | DE_HE | H2 | 124 | 0.00012218 | 0.01515
DE_NI | DE_HH | H2 | 102 | 0.00012218 | 0.012462
DE_SH | DE_HH | H2 | 77 | 0.00012218 | 0.0094079
DE_NI | DE_MV | H2 | 204 | 0.00012218 | 0.024925
DE_SH | DE_MV | H2 | 192 | 0.00012218 | 0.023459
DE_NRW | DE_NI | H2 | 200 | 0.00012218 | 0.024436
DE_SH | DE_NI | H2 | 176 | 0.00012218 | 0.021504
DE_ST | DE_NI | H2 | 146 | 0.00012218 | 0.017838
DE_TH | DE_NI | H2 | 193 | 0.00012218 | 0.023581
DE_RP | DE_NRW | H2 | 149 | 0.00012218 | 0.018205
DE_SL | DE_RP | H2 | 83 | 0.00012218 | 0.010141
DE_Baltic | DE_MV | H2 | 30 | 0.00012218 | 0.0036654
DE_Nord | DE_NI | H2 | 30 | 0.00012218 | 0.0036654
DE_Baltic | DE_SH | H2 | 30 | 0.00012218 | 0.0036654
DE_Nord | DE_SH | H2 | 30 | 0.00012218 | 0.0036654
DE_ST | DE_SN | H2 | 141 | 0.00012218 | 0.017227
DE_TH | DE_SN | H2 | 165 | 0.00012218 | 0.02016
DE_TH | DE_ST | H2 | 120 | 0.00012218 | 0.014662
DE_BB | DE_BE | LH2 | 45 | 0.01553 | 0.69885
DE_BB | DE_MV | LH2 | 174 | 0.01553 | 2.7022
DE_BB | DE_NI | LH2 | 236 | 0.01553 | 3.6651
DE_BB | DE_SN | LH2 | 114 | 0.01553 | 1.7704
DE_BB | DE_ST | LH2 | 106 | 0.01553 | 1.6462
DE_BE | DE_ST | LH2 | 133 | 0.01553 | 2.0655
DE_BW | DE_BY | LH2 | 158 | 0.01553 | 2.4537
DE_BW | DE_HE | LH2 | 221 | 0.01553 | 3.4321
DE_BW | DE_NRW | LH2 | 340 | 0.01553 | 5.2802
DE_BW | DE_RP | LH2 | 288 | 0.01553 | 4.4726
DE_BW | DE_SH | LH2 | 620 | 0.01553 | 9.6286
DE_BY | DE_HE | LH2 | 268 | 0.01553 | 4.162
DE_BY | DE_SH | LH2 | 625 | 0.01553 | 9.7062
DE_BY | DE_ST | LH2 | 350 | 0.01553 | 5.4355
DE_BY | DE_TH | LH2 | 253 | 0.01553 | 3.9291
DE_HB | DE_NI | LH2 | 86 | 0.01553 | 1.3356
DE_HE | DE_NI | LH2 | 225 | 0.01553 | 3.4942
DE_HE | DE_NRW | LH2 | 136 | 0.01553 | 2.1121
DE_HE | DE_RP | LH2 | 144 | 0.01553 | 2.2363
DE_HE | DE_TH | LH2 | 124 | 0.01553 | 1.9257
DE_HH | DE_NI | LH2 | 102 | 0.01553 | 1.5841
DE_HH | DE_SH | LH2 | 77 | 0.01553 | 1.1958
DE_MV | DE_NI | LH2 | 204 | 0.01553 | 3.1681
DE_MV | DE_SH | LH2 | 192 | 0.01553 | 2.9818
DE_NI | DE_NRW | LH2 | 200 | 0.01553 | 3.106
DE_NI | DE_SH | LH2 | 176 | 0.01553 | 2.7333
DE_NI | DE_ST | LH2 | 146 | 0.01553 | 2.2674
DE_NI | DE_TH | LH2 | 193 | 0.01553 | 2.9973
DE_NRW | DE_RP | LH2 | 149 | 0.01553 | 2.314
DE_RP | DE_SL | LH2 | 83 | 0.01553 | 1.289
DE_MV | DE_Baltic | LH2 | 30 | 0.01553 | 0.4659
DE_NI | DE_Nord | LH2 | 30 | 0.01553 | 0.4659
DE_SH | DE_Baltic | LH2 | 30 | 0.01553 | 0.4659
DE_SH | DE_Nord | LH2 | 30 | 0.01553 | 0.4659
DE_SN | DE_ST | LH2 | 141 | 0.01553 | 2.1897
DE_SN | DE_TH | LH2 | 165 | 0.01553 | 2.5624
DE_ST | DE_TH | LH2 | 120 | 0.01553 | 1.8636
DE_BE | DE_BB | LH2 | 45 | 0.01553 | 0.69885
DE_MV | DE_BB | LH2 | 174 | 0.01553 | 2.7022
DE_NI | DE_BB | LH2 | 236 | 0.01553 | 3.6651
DE_SN | DE_BB | LH2 | 114 | 0.01553 | 1.7704
DE_ST | DE_BB | LH2 | 106 | 0.01553 | 1.6462
DE_ST | DE_BE | LH2 | 133 | 0.01553 | 2.0655
DE_BY | DE_BW | LH2 | 158 | 0.01553 | 2.4537
DE_HE | DE_BW | LH2 | 221 | 0.01553 | 3.4321
DE_NRW | DE_BW | LH2 | 340 | 0.01553 | 5.2802
DE_RP | DE_BW | LH2 | 288 | 0.01553 | 4.4726
DE_SH | DE_BW | LH2 | 620 | 0.01553 | 9.6286
DE_HE | DE_BY | LH2 | 268 | 0.01553 | 4.162
DE_SH | DE_BY | LH2 | 625 | 0.01553 | 9.7062
DE_ST | DE_BY | LH2 | 350 | 0.01553 | 5.4355
DE_TH | DE_BY | LH2 | 253 | 0.01553 | 3.9291
DE_NI | DE_HB | LH2 | 86 | 0.01553 | 1.3356
DE_NI | DE_HE | LH2 | 225 | 0.01553 | 3.4942
DE_NRW | DE_HE | LH2 | 136 | 0.01553 | 2.1121
DE_RP | DE_HE | LH2 | 144 | 0.01553 | 2.2363
DE_TH | DE_HE | LH2 | 124 | 0.01553 | 1.9257
DE_NI | DE_HH | LH2 | 102 | 0.01553 | 1.5841
DE_SH | DE_HH | LH2 | 77 | 0.01553 | 1.1958
DE_NI | DE_MV | LH2 | 204 | 0.01553 | 3.1681
DE_SH | DE_MV | LH2 | 192 | 0.01553 | 2.9818
DE_NRW | DE_NI | LH2 | 200 | 0.01553 | 3.106
DE_SH | DE_NI | LH2 | 176 | 0.01553 | 2.7333
DE_ST | DE_NI | LH2 | 146 | 0.01553 | 2.2674
DE_TH | DE_NI | LH2 | 193 | 0.01553 | 2.9973
DE_RP | DE_NRW | LH2 | 149 | 0.01553 | 2.314
DE_SL | DE_RP | LH2 | 83 | 0.01553 | 1.289
DE_ST | DE_SN | LH2 | 141 | 0.01553 | 2.1897
DE_TH | DE_SN | LH2 | 165 | 0.01553 | 2.5624
DE_TH | DE_ST | LH2 | 120 | 0.01553 | 1.8636
DE_BB | DE_BE | LSG | 45 | 0.01553 | 0.69885
DE_BB | DE_MV | LSG | 174 | 0.01553 | 2.7022
DE_BB | DE_NI | LSG | 236 | 0.01553 | 3.6651
DE_BB | DE_SN | LSG | 114 | 0.01553 | 1.7704
DE_BB | DE_ST | LSG | 106 | 0.01553 | 1.6462
DE_BE | DE_ST | LSG | 133 | 0.01553 | 2.0655
DE_BW | DE_BY | LSG | 158 | 0.01553 | 2.4537
DE_BW | DE_HE | LSG | 221 | 0.01553 | 3.4321
DE_BW | DE_NRW | LSG | 340 | 0.01553 | 5.2802
DE_BW | DE_RP | LSG | 288 | 0.01553 | 4.4726
DE_BW | DE_SH | LSG | 620 | 0.01553 | 9.6286
DE_BY | DE_HE | LSG | 268 | 0.01553 | 4.162
DE_BY | DE_SH | LSG | 625 | 0.01553 | 9.7062
DE_BY | DE_ST | LSG | 350 | 0.01553 | 5.4355
DE_BY | DE_TH | LSG | 253 | 0.01553 | 3.9291
DE_HB | DE_NI | LSG | 86 | 0.01553 | 1.3356
DE_HE | DE_NI | LSG | 225 | 0.01553 | 3.4942
DE_HE | DE_NRW | LSG | 136 | 0.01553 | 2.1121
DE_HE | DE_RP | LSG | 144 | 0.01553 | 2.2363
DE_HE | DE_TH | LSG | 124 | 0.01553 | 1.9257
DE_HH | DE_NI | LSG | 102 | 0.01553 | 1.5841
DE_HH | DE_SH | LSG | 77 | 0.01553 | 1.1958
DE_MV | DE_NI | LSG | 204 | 0.01553 | 3.1681
DE_MV | DE_SH | LSG | 192 | 0.01553 | 2.9818
DE_NI | DE_NRW | LSG | 200 | 0.01553 | 3.106
DE_NI | DE_SH | LSG | 176 | 0.01553 | 2.7333
DE_NI | DE_ST | LSG | 146 | 0.01553 | 2.2674
DE_NI | DE_TH | LSG | 193 | 0.01553 | 2.9973
DE_NRW | DE_RP | LSG | 149 | 0.01553 | 2.314
DE_RP | DE_SL | LSG | 83 | 0.01553 | 1.289
DE_MV | DE_Baltic | LSG | 30 | 0.01553 | 0.4659
DE_NI | DE_Nord | LSG | 30 | 0.01553 | 0.4659
DE_SH | DE_Baltic | LSG | 30 | 0.01553 | 0.4659
DE_SH | DE_Nord | LSG | 30 | 0.01553 | 0.4659
DE_SN | DE_ST | LSG | 141 | 0.01553 | 2.1897
DE_SN | DE_TH | LSG | 165 | 0.01553 | 2.5624
DE_ST | DE_TH | LSG | 120 | 0.01553 | 1.8636
DE_BE | DE_BB | LSG | 45 | 0.01553 | 0.69885
DE_MV | DE_BB | LSG | 174 | 0.01553 | 2.7022
DE_NI | DE_BB | LSG | 236 | 0.01553 | 3.6651
DE_SN | DE_BB | LSG | 114 | 0.01553 | 1.7704
DE_ST | DE_BB | LSG | 106 | 0.01553 | 1.6462
DE_ST | DE_BE | LSG | 133 | 0.01553 | 2.0655
DE_BY | DE_BW | LSG | 158 | 0.01553 | 2.4537
DE_HE | DE_BW | LSG | 221 | 0.01553 | 3.4321
DE_NRW | DE_BW | LSG | 340 | 0.01553 | 5.2802
DE_RP | DE_BW | LSG | 288 | 0.01553 | 4.4726
DE_SH | DE_BW | LSG | 620 | 0.01553 | 9.6286
DE_HE | DE_BY | LSG | 268 | 0.01553 | 4.162
DE_SH | DE_BY | LSG | 625 | 0.01553 | 9.7062
DE_ST | DE_BY | LSG | 350 | 0.01553 | 5.4355
DE_TH | DE_BY | LSG | 253 | 0.01553 | 3.9291
DE_NI | DE_HB | LSG | 86 | 0.01553 | 1.3356
DE_NI | DE_HE | LSG | 225 | 0.01553 | 3.4942
DE_NRW | DE_HE | LSG | 136 | 0.01553 | 2.1121
DE_RP | DE_HE | LSG | 144 | 0.01553 | 2.2363
DE_TH | DE_HE | LSG | 124 | 0.01553 | 1.9257
DE_NI | DE_HH | LSG | 102 | 0.01553 | 1.5841
DE_SH | DE_HH | LSG | 77 | 0.01553 | 1.1958
DE_NI | DE_MV | LSG | 204 | 0.01553 | 3.1681
DE_SH | DE_MV | LSG | 192 | 0.01553 | 2.9818
DE_NRW | DE_NI | LSG | 200 | 0.01553 | 3.106
DE_SH | DE_NI | LSG | 176 | 0.01553 | 2.7333
DE_ST | DE_NI | LSG | 146 | 0.01553 | 2.2674
DE_TH | DE_NI | LSG | 193 | 0.01553 | 2.9973
DE_RP | DE_NRW | LSG | 149 | 0.01553 | 2.314
DE_SL | DE_RP | LSG | 83 | 0.01553 | 1.289
DE_ST | DE_SN | LSG | 141 | 0.01553 | 2.1897
DE_TH | DE_SN | LSG | 165 | 0.01553 | 2.5624
DE_TH | DE_ST | LSG | 120 | 0.01553 | 1.8636
DE_BB | DE_BE | LNG | 45 | 0.01553 | 0.69885
DE_BB | DE_MV | LNG | 174 | 0.01553 | 2.7022
DE_BB | DE_NI | LNG | 236 | 0.01553 | 3.6651
DE_BB | DE_SN | LNG | 114 | 0.01553 | 1.7704
DE_BB | DE_ST | LNG | 106 | 0.01553 | 1.6462
DE_BE | DE_ST | LNG | 133 | 0.01553 | 2.0655
DE_BW | DE_BY | LNG | 158 | 0.01553 | 2.4537
DE_BW | DE_HE | LNG | 221 | 0.01553 | 3.4321
DE_BW | DE_NRW | LNG | 340 | 0.01553 | 5.2802
DE_BW | DE_RP | LNG | 288 | 0.01553 | 4.4726
DE_BW | DE_SH | LNG | 620 | 0.01553 | 9.6286
DE_BY | DE_HE | LNG | 268 | 0.01553 | 4.162
DE_BY | DE_SH | LNG | 625 | 0.01553 | 9.7062
DE_BY | DE_ST | LNG | 350 | 0.01553 | 5.4355
DE_BY | DE_TH | LNG | 253 | 0.01553 | 3.9291
DE_HB | DE_NI | LNG | 86 | 0.01553 | 1.3356
DE_HE | DE_NI | LNG | 225 | 0.01553 | 3.4942
DE_HE | DE_NRW | LNG | 136 | 0.01553 | 2.1121
DE_HE | DE_RP | LNG | 144 | 0.01553 | 2.2363
DE_HE | DE_TH | LNG | 124 | 0.01553 | 1.9257
DE_HH | DE_NI | LNG | 102 | 0.01553 | 1.5841
DE_HH | DE_SH | LNG | 77 | 0.01553 | 1.1958
DE_MV | DE_NI | LNG | 204 | 0.01553 | 3.1681
DE_MV | DE_SH | LNG | 192 | 0.01553 | 2.9818
DE_NI | DE_NRW | LNG | 200 | 0.01553 | 3.106
DE_NI | DE_SH | LNG | 176 | 0.01553 | 2.7333
DE_NI | DE_ST | LNG | 146 | 0.01553 | 2.2674
DE_NI | DE_TH | LNG | 193 | 0.01553 | 2.9973
DE_NRW | DE_RP | LNG | 149 | 0.01553 | 2.314
DE_RP | DE_SL | LNG | 83 | 0.01553 | 1.289
DE_MV | DE_Baltic | LNG | 30 | 0.01553 | 0.4659
DE_NI | DE_Nord | LNG | 30 | 0.01553 | 0.4659
DE_SH | DE_Baltic | LNG | 30 | 0.01553 | 0.4659
DE_SH | DE_Nord | LNG | 30 | 0.01553 | 0.4659
DE_SN | DE_ST | LNG | 141 | 0.01553 | 2.1897
DE_SN | DE_TH | LNG | 165 | 0.01553 | 2.5624
DE_ST | DE_TH | LNG | 120 | 0.01553 | 1.8636
DE_BE | DE_BB | LNG | 45 | 0.01553 | 0.69885
DE_MV | DE_BB | LNG | 174 | 0.01553 | 2.7022
DE_NI | DE_BB | LNG | 236 | 0.01553 | 3.6651
DE_SN | DE_BB | LNG | 114 | 0.01553 | 1.7704
DE_ST | DE_BB | LNG | 106 | 0.01553 | 1.6462
DE_ST | DE_BE | LNG | 133 | 0.01553 | 2.0655
DE_BY | DE_BW | LNG | 158 | 0.01553 | 2.4537
DE_HE | DE_BW | LNG | 221 | 0.01553 | 3.4321
DE_NRW | DE_BW | LNG | 340 | 0.01553 | 5.2802
DE_RP | DE_BW | LNG | 288 | 0.01553 | 4.4726
DE_SH | DE_BW | LNG | 620 | 0.01553 | 9.6286
DE_HE | DE_BY | LNG | 268 | 0.01553 | 4.162
DE_SH | DE_BY | LNG | 625 | 0.01553 | 9.7062
DE_ST | DE_BY | LNG | 350 | 0.01553 | 5.4355
DE_TH | DE_BY | LNG | 253 | 0.01553 | 3.9291
DE_NI | DE_HB | LNG | 86 | 0.01553 | 1.3356
DE_NI | DE_HE | LNG | 225 | 0.01553 | 3.4942
DE_NRW | DE_HE | LNG | 136 | 0.01553 | 2.1121
DE_RP | DE_HE | LNG | 144 | 0.01553 | 2.2363
DE_TH | DE_HE | LNG | 124 | 0.01553 | 1.9257
DE_NI | DE_HH | LNG | 102 | 0.01553 | 1.5841
DE_SH | DE_HH | LNG | 77 | 0.01553 | 1.1958
DE_NI | DE_MV | LNG | 204 | 0.01553 | 3.1681
DE_SH | DE_MV | LNG | 192 | 0.01553 | 2.9818
DE_NRW | DE_NI | LNG | 200 | 0.01553 | 3.106
DE_SH | DE_NI | LNG | 176 | 0.01553 | 2.7333
DE_ST | DE_NI | LNG | 146 | 0.01553 | 2.2674
DE_TH | DE_NI | LNG | 193 | 0.01553 | 2.9973
DE_RP | DE_NRW | LNG | 149 | 0.01553 | 2.314
DE_SL | DE_RP | LNG | 83 | 0.01553 | 1.289
DE_ST | DE_SN | LNG | 141 | 0.01553 | 2.1897
DE_TH | DE_SN | LNG | 165 | 0.01553 | 2.5624
DE_TH | DE_ST | LNG | 120 | 0.01553 | 1.8636
DE_BB | DE_BE | LBG | 45 | 0.01553 | 0.69885
DE_BB | DE_MV | LBG | 174 | 0.01553 | 2.7022
DE_BB | DE_NI | LBG | 236 | 0.01553 | 3.6651
DE_BB | DE_SN | LBG | 114 | 0.01553 | 1.7704
DE_BB | DE_ST | LBG | 106 | 0.01553 | 1.6462
DE_BE | DE_ST | LBG | 133 | 0.01553 | 2.0655
DE_BW | DE_BY | LBG | 158 | 0.01553 | 2.4537
DE_BW | DE_HE | LBG | 221 | 0.01553 | 3.4321
DE_BW | DE_NRW | LBG | 340 | 0.01553 | 5.2802
DE_BW | DE_RP | LBG | 288 | 0.01553 | 4.4726
DE_BW | DE_SH | LBG | 620 | 0.01553 | 9.6286
DE_BY | DE_HE | LBG | 268 | 0.01553 | 4.162
DE_BY | DE_SH | LBG | 625 | 0.01553 | 9.7062
DE_BY | DE_ST | LBG | 350 | 0.01553 | 5.4355
DE_BY | DE_TH | LBG | 253 | 0.01553 | 3.9291
DE_HB | DE_NI | LBG | 86 | 0.01553 | 1.3356
DE_HE | DE_NI | LBG | 225 | 0.01553 | 3.4942
DE_HE | DE_NRW | LBG | 136 | 0.01553 | 2.1121
DE_HE | DE_RP | LBG | 144 | 0.01553 | 2.2363
DE_HE | DE_TH | LBG | 124 | 0.01553 | 1.9257
DE_HH | DE_NI | LBG | 102 | 0.01553 | 1.5841
DE_HH | DE_SH | LBG | 77 | 0.01553 | 1.1958
DE_MV | DE_NI | LBG | 204 | 0.01553 | 3.1681
DE_MV | DE_SH | LBG | 192 | 0.01553 | 2.9818
DE_NI | DE_NRW | LBG | 200 | 0.01553 | 3.106
DE_NI | DE_SH | LBG | 176 | 0.01553 | 2.7333
DE_NI | DE_ST | LBG | 146 | 0.01553 | 2.2674
DE_NI | DE_TH | LBG | 193 | 0.01553 | 2.9973
DE_NRW | DE_RP | LBG | 149 | 0.01553 | 2.314
DE_RP | DE_SL | LBG | 83 | 0.01553 | 1.289
DE_MV | DE_Baltic | LBG | 30 | 0.01553 | 0.4659
DE_NI | DE_Nord | LBG | 30 | 0.01553 | 0.4659
DE_SH | DE_Baltic | LBG | 30 | 0.01553 | 0.4659
DE_SH | DE_Nord | LBG | 30 | 0.01553 | 0.4659
DE_SN | DE_ST | LBG | 141 | 0.01553 | 2.1897
DE_SN | DE_TH | LBG | 165 | 0.01553 | 2.5624
DE_ST | DE_TH | LBG | 120 | 0.01553 | 1.8636
DE_BE | DE_BB | LBG | 45 | 0.01553 | 0.69885
DE_MV | DE_BB | LBG | 174 | 0.01553 | 2.7022
DE_NI | DE_BB | LBG | 236 | 0.01553 | 3.6651
DE_SN | DE_BB | LBG | 114 | 0.01553 | 1.7704
DE_ST | DE_BB | LBG | 106 | 0.01553 | 1.6462
DE_ST | DE_BE | LBG | 133 | 0.01553 | 2.0655
DE_BY | DE_BW | LBG | 158 | 0.01553 | 2.4537
DE_HE | DE_BW | LBG | 221 | 0.01553 | 3.4321
DE_NRW | DE_BW | LBG | 340 | 0.01553 | 5.2802
DE_RP | DE_BW | LBG | 288 | 0.01553 | 4.4726
DE_SH | DE_BW | LBG | 620 | 0.01553 | 9.6286
DE_HE | DE_BY | LBG | 268 | 0.01553 | 4.162
DE_SH | DE_BY | LBG | 625 | 0.01553 | 9.7062
DE_ST | DE_BY | LBG | 350 | 0.01553 | 5.4355
DE_TH | DE_BY | LBG | 253 | 0.01553 | 3.9291
DE_NI | DE_HB | LBG | 86 | 0.01553 | 1.3356
DE_NI | DE_HE | LBG | 225 | 0.01553 | 3.4942
DE_NRW | DE_HE | LBG | 136 | 0.01553 | 2.1121
DE_RP | DE_HE | LBG | 144 | 0.01553 | 2.2363
DE_TH | DE_HE | LBG | 124 | 0.01553 | 1.9257
DE_NI | DE_HH | LBG | 102 | 0.01553 | 1.5841
DE_SH | DE_HH | LBG | 77 | 0.01553 | 1.1958
DE_NI | DE_MV | LBG | 204 | 0.01553 | 3.1681
DE_SH | DE_MV | LBG | 192 | 0.01553 | 2.9818
DE_NRW | DE_NI | LBG | 200 | 0.01553 | 3.106
DE_SH | DE_NI | LBG | 176 | 0.01553 | 2.7333
DE_ST | DE_NI | LBG | 146 | 0.01553 | 2.2674
DE_TH | DE_NI | LBG | 193 | 0.01553 | 2.9973
DE_RP | DE_NRW | LBG | 149 | 0.01553 | 2.314
DE_SL | DE_RP | LBG | 83 | 0.01553 | 1.289
DE_ST | DE_SN | LBG | 141 | 0.01553 | 2.1897
DE_TH | DE_SN | LBG | 165 | 0.01553 | 2.5624
DE_TH | DE_ST | LBG | 120 | 0.01553 | 1.8636
DE_BB | DE_BE | Powerfuel | 45 | 0.01553 | 0.69885
DE_BB | DE_MV | Powerfuel | 174 | 0.01553 | 2.7022
DE_BB | DE_NI | Powerfuel | 236 | 0.01553 | 3.6651
DE_BB | DE_SN | Powerfuel | 114 | 0.01553 | 1.7704
DE_BB | DE_ST | Powerfuel | 106 | 0.01553 | 1.6462
DE_BE | DE_ST | Powerfuel | 133 | 0.01553 | 2.0655
DE_BW | DE_BY | Powerfuel | 158 | 0.01553 | 2.4537
DE_BW | DE_HE | Powerfuel | 221 | 0.01553 | 3.4321
DE_BW | DE_NRW | Powerfuel | 340 | 0.01553 | 5.2802
DE_BW | DE_RP | Powerfuel | 288 | 0.01553 | 4.4726
DE_BW | DE_SH | Powerfuel | 620 | 0.01553 | 9.6286
DE_BY | DE_HE | Powerfuel | 268 | 0.01553 | 4.162
DE_BY | DE_SH | Powerfuel | 625 | 0.01553 | 9.7062
DE_BY | DE_ST | Powerfuel | 350 | 0.01553 | 5.4355
DE_BY | DE_TH | Powerfuel | 253 | 0.01553 | 3.9291
DE_HB | DE_NI | Powerfuel | 86 | 0.01553 | 1.3356
DE_HE | DE_NI | Powerfuel | 225 | 0.01553 | 3.4942
DE_HE | DE_NRW | Powerfuel | 136 | 0.01553 | 2.1121
DE_HE | DE_RP | Powerfuel | 144 | 0.01553 | 2.2363
DE_HE | DE_TH | Powerfuel | 124 | 0.01553 | 1.9257
DE_HH | DE_NI | Powerfuel | 102 | 0.01553 | 1.5841
DE_HH | DE_SH | Powerfuel | 77 | 0.01553 | 1.1958
DE_MV | DE_NI | Powerfuel | 204 | 0.01553 | 3.1681
DE_MV | DE_SH | Powerfuel | 192 | 0.01553 | 2.9818
DE_NI | DE_NRW | Powerfuel | 200 | 0.01553 | 3.106
DE_NI | DE_SH | Powerfuel | 176 | 0.01553 | 2.7333
DE_NI | DE_ST | Powerfuel | 146 | 0.01553 | 2.2674
DE_NI | DE_TH | Powerfuel | 193 | 0.01553 | 2.9973
DE_NRW | DE_RP | Powerfuel | 149 | 0.01553 | 2.314
DE_RP | DE_SL | Powerfuel | 83 | 0.01553 | 1.289
DE_MV | DE_Baltic | Powerfuel | 30 | 0.01553 | 0.4659
DE_NI | DE_Nord | Powerfuel | 30 | 0.01553 | 0.4659
DE_SH | DE_Baltic | Powerfuel | 30 | 0.01553 | 0.4659
DE_SH | DE_Nord | Powerfuel | 30 | 0.01553 | 0.4659
DE_SN | DE_ST | Powerfuel | 141 | 0.01553 | 2.1897
DE_SN | DE_TH | Powerfuel | 165 | 0.01553 | 2.5624
DE_ST | DE_TH | Powerfuel | 120 | 0.01553 | 1.8636
DE_BE | DE_BB | Powerfuel | 45 | 0.01553 | 0.69885
DE_MV | DE_BB | Powerfuel | 174 | 0.01553 | 2.7022
DE_NI | DE_BB | Powerfuel | 236 | 0.01553 | 3.6651
DE_SN | DE_BB | Powerfuel | 114 | 0.01553 | 1.7704
DE_ST | DE_BB | Powerfuel | 106 | 0.01553 | 1.6462
DE_ST | DE_BE | Powerfuel | 133 | 0.01553 | 2.0655
DE_BY | DE_BW | Powerfuel | 158 | 0.01553 | 2.4537
DE_HE | DE_BW | Powerfuel | 221 | 0.01553 | 3.4321
DE_NRW | DE_BW | Powerfuel | 340 | 0.01553 | 5.2802
DE_RP | DE_BW | Powerfuel | 288 | 0.01553 | 4.4726
DE_SH | DE_BW | Powerfuel | 620 | 0.01553 | 9.6286
DE_HE | DE_BY | Powerfuel | 268 | 0.01553 | 4.162
DE_SH | DE_BY | Powerfuel | 625 | 0.01553 | 9.7062
DE_ST | DE_BY | Powerfuel | 350 | 0.01553 | 5.4355
DE_TH | DE_BY | Powerfuel | 253 | 0.01553 | 3.9291
DE_NI | DE_HB | Powerfuel | 86 | 0.01553 | 1.3356
DE_NI | DE_HE | Powerfuel | 225 | 0.01553 | 3.4942
DE_NRW | DE_HE | Powerfuel | 136 | 0.01553 | 2.1121
DE_RP | DE_HE | Powerfuel | 144 | 0.01553 | 2.2363
DE_TH | DE_HE | Powerfuel | 124 | 0.01553 | 1.9257
DE_NI | DE_HH | Powerfuel | 102 | 0.01553 | 1.5841
DE_SH | DE_HH | Powerfuel | 77 | 0.01553 | 1.1958
DE_NI | DE_MV | Powerfuel | 204 | 0.01553 | 3.1681
DE_SH | DE_MV | Powerfuel | 192 | 0.01553 | 2.9818
DE_NRW | DE_NI | Powerfuel | 200 | 0.01553 | 3.106
DE_SH | DE_NI | Powerfuel | 176 | 0.01553 | 2.7333
DE_ST | DE_NI | Powerfuel | 146 | 0.01553 | 2.2674
DE_TH | DE_NI | Powerfuel | 193 | 0.01553 | 2.9973
DE_RP | DE_NRW | Powerfuel | 149 | 0.01553 | 2.314
DE_SL | DE_RP | Powerfuel | 83 | 0.01553 | 1.289
DE_ST | DE_SN | Powerfuel | 141 | 0.01553 | 2.1897
DE_TH | DE_SN | Powerfuel | 165 | 0.01553 | 2.5624
DE_TH | DE_ST | Powerfuel | 120 | 0.01553 | 1.8636
DE_BB | DE_BE | ETS | 45 | 120 | 5400
DE_BB | DE_MV | ETS | 174 | 120 | 20880
DE_BB | DE_NI | ETS | 236 | 120 | 28320
DE_BB | DE_SN | ETS | 114 | 120 | 13680
DE_BB | DE_ST | ETS | 106 | 120 | 12720
DE_BE | DE_ST | ETS | 133 | 120 | 15960
DE_BW | DE_BY | ETS | 158 | 120 | 18960
DE_BW | DE_HE | ETS | 221 | 120 | 26520
DE_BW | DE_NRW | ETS | 340 | 120 | 40800
DE_BW | DE_RP | ETS | 288 | 120 | 34560
DE_BW | DE_SH | ETS | 620 | 120 | 74400
DE_BY | DE_HE | ETS | 268 | 120 | 32160
DE_BY | DE_SH | ETS | 625 | 120 | 75000
DE_BY | DE_ST | ETS | 350 | 120 | 42000
DE_BY | DE_TH | ETS | 253 | 120 | 30360
DE_HB | DE_NI | ETS | 86 | 120 | 10320
DE_HE | DE_NI | ETS | 225 | 120 | 27000
DE_HE | DE_NRW | ETS | 136 | 120 | 16320
DE_HE | DE_RP | ETS | 144 | 120 | 17280
DE_HE | DE_TH | ETS | 124 | 120 | 14880
DE_HH | DE_NI | ETS | 102 | 120 | 12240
DE_HH | DE_SH | ETS | 77 | 120 | 9240
DE_MV | DE_NI | ETS | 204 | 120 | 24480
DE_MV | DE_SH | ETS | 192 | 120 | 23040
DE_NI | DE_NRW | ETS | 200 | 120 | 24000
DE_NI | DE_SH | ETS | 176 | 120 | 21120
DE_NI | DE_ST | ETS | 146 | 120 | 17520
DE_NI | DE_TH | ETS | 193 | 120 | 23160
DE_NRW | DE_RP | ETS | 149 | 120 | 17880
DE_RP | DE_SL | ETS | 83 | 120 | 9960
DE_MV | DE_Baltic | ETS | 30 | 120 | 3600
DE_NI | DE_Nord | ETS | 30 | 120 | 3600
DE_SH | DE_Baltic | ETS | 30 | 120 | 3600
DE_SH | DE_Nord | ETS | 30 | 120 | 3600
DE_SN | DE_ST | ETS | 141 | 120 | 16920
DE_SN | DE_TH | ETS | 165 | 120 | 19800
DE_ST | DE_TH | ETS | 120 | 120 | 14400
DE_BE | DE_BB | ETS | 45 | 120 | 5400
DE_MV | DE_BB | ETS | 174 | 120 | 20880
DE_NI | DE_BB | ETS | 236 | 120 | 28320
DE_SN | DE_BB | ETS | 114 | 120 | 13680
DE_ST | DE_BB | ETS | 106 | 120 | 12720
DE_ST | DE_BE | ETS | 133 | 120 | 15960
DE_BY | DE_BW | ETS | 158 | 120 | 18960
DE_HE | DE_BW | ETS | 221 | 120 | 26520
DE_NRW | DE_BW | ETS | 340 | 120 | 40800
DE_RP | DE_BW | ETS | 288 | 120 | 34560
DE_SH | DE_BW | ETS | 620 | 120 | 74400
DE_HE | DE_BY | ETS | 268 | 120 | 32160
DE_SH | DE_BY | ETS | 625 | 120 | 75000
DE_ST | DE_BY | ETS | 350 | 120 | 42000
DE_TH | DE_BY | ETS | 253 | 120 | 30360
DE_NI | DE_HB | ETS | 86 | 120 | 10320
DE_NI | DE_HE | ETS | 225 | 120 | 27000
DE_NRW | DE_HE | ETS | 136 | 120 | 16320
DE_RP | DE_HE | ETS | 144 | 120 | 17280
DE_TH | DE_HE | ETS | 124 | 120 | 14880
DE_NI | DE_HH | ETS | 102 | 120 | 12240
DE_SH | DE_HH | ETS | 77 | 120 | 9240
DE_NI | DE_MV | ETS | 204 | 120 | 24480
DE_SH | DE_MV | ETS | 192 | 120 | 23040
DE_NRW | DE_NI | ETS | 200 | 120 | 24000
DE_SH | DE_NI | ETS | 176 | 120 | 21120
DE_ST | DE_NI | ETS | 146 | 120 | 17520
DE_TH | DE_NI | ETS | 193 | 120 | 23160
DE_RP | DE_NRW | ETS | 149 | 120 | 17880
DE_SL | DE_RP | ETS | 83 | 120 | 9960
DE_ST | DE_SN | ETS | 141 | 120 | 16920
DE_TH | DE_SN | ETS | 165 | 120 | 19800
DE_TH | DE_ST | ETS | 120 | 120 | 14400
DE_BB | DE_BE | Biofuel | 45 | 0.01553 | 0.69885
DE_BB | DE_MV | Biofuel | 174 | 0.01553 | 2.7022
DE_BB | DE_NI | Biofuel | 236 | 0.01553 | 3.6651
DE_BB | DE_SN | Biofuel | 114 | 0.01553 | 1.7704
DE_BB | DE_ST | Biofuel | 106 | 0.01553 | 1.6462
DE_BE | DE_ST | Biofuel | 133 | 0.01553 | 2.0655
DE_BW | DE_BY | Biofuel | 158 | 0.01553 | 2.4537
DE_BW | DE_HE | Biofuel | 221 | 0.01553 | 3.4321
DE_BW | DE_NRW | Biofuel | 340 | 0.01553 | 5.2802
DE_BW | DE_RP | Biofuel | 288 | 0.01553 | 4.4726
DE_BW | DE_SH | Biofuel | 620 | 0.01553 | 9.6286
DE_BY | DE_HE | Biofuel | 268 | 0.01553 | 4.162
DE_BY | DE_SH | Biofuel | 625 | 0.01553 | 9.7062
DE_BY | DE_ST | Biofuel | 350 | 0.01553 | 5.4355
DE_BY | DE_TH | Biofuel | 253 | 0.01553 | 3.9291
DE_HB | DE_NI | Biofuel | 86 | 0.01553 | 1.3356
DE_HE | DE_NI | Biofuel | 225 | 0.01553 | 3.4942
DE_HE | DE_NRW | Biofuel | 136 | 0.01553 | 2.1121
DE_HE | DE_RP | Biofuel | 144 | 0.01553 | 2.2363
DE_HE | DE_TH | Biofuel | 124 | 0.01553 | 1.9257
DE_HH | DE_NI | Biofuel | 102 | 0.01553 | 1.5841
DE_HH | DE_SH | Biofuel | 77 | 0.01553 | 1.1958
DE_MV | DE_NI | Biofuel | 204 | 0.01553 | 3.1681
DE_MV | DE_SH | Biofuel | 192 | 0.01553 | 2.9818
DE_NI | DE_NRW | Biofuel | 200 | 0.01553 | 3.106
DE_NI | DE_SH | Biofuel | 176 | 0.01553 | 2.7333
DE_NI | DE_ST | Biofuel | 146 | 0.01553 | 2.2674
DE_NI | DE_TH | Biofuel | 193 | 0.01553 | 2.9973
DE_NRW | DE_RP | Biofuel | 149 | 0.01553 | 2.314
DE_RP | DE_SL | Biofuel | 83 | 0.01553 | 1.289
DE_MV | DE_Baltic | Biofuel | 30 | 0.01553 | 0.4659
DE_NI | DE_Nord | Biofuel | 30 | 0.01553 | 0.4659
DE_SH | DE_Baltic | Biofuel | 30 | 0.01553 | 0.4659
DE_SH | DE_Nord | Biofuel | 30 | 0.01553 | 0.4659
DE_SN | DE_ST | Biofuel | 141 | 0.01553 | 2.1897
DE_SN | DE_TH | Biofuel | 165 | 0.01553 | 2.5624
DE_ST | DE_TH | Biofuel | 120 | 0.01553 | 1.8636
DE_BE | DE_BB | Biofuel | 45 | 0.01553 | 0.69885
DE_MV | DE_BB | Biofuel | 174 | 0.01553 | 2.7022
DE_NI | DE_BB | Biofuel | 236 | 0.01553 | 3.6651
DE_SN | DE_BB | Biofuel | 114 | 0.01553 | 1.7704
DE_ST | DE_BB | Biofuel | 106 | 0.01553 | 1.6462
DE_ST | DE_BE | Biofuel | 133 | 0.01553 | 2.0655
DE_BY | DE_BW | Biofuel | 158 | 0.01553 | 2.4537
DE_HE | DE_BW | Biofuel | 221 | 0.01553 | 3.4321
DE_NRW | DE_BW | Biofuel | 340 | 0.01553 | 5.2802
DE_RP | DE_BW | Biofuel | 288 | 0.01553 | 4.4726
DE_SH | DE_BW | Biofuel | 620 | 0.01553 | 9.6286
DE_HE | DE_BY | Biofuel | 268 | 0.01553 | 4.162
DE_SH | DE_BY | Biofuel | 625 | 0.01553 | 9.7062
DE_ST | DE_BY | Biofuel | 350 | 0.01553 | 5.4355
DE_TH | DE_BY | Biofuel | 253 | 0.01553 | 3.9291
DE_NI | DE_HB | Biofuel | 86 | 0.01553 | 1.3356
DE_NI | DE_HE | Biofuel | 225 | 0.01553 | 3.4942
DE_NRW | DE_HE | Biofuel | 136 | 0.01553 | 2.1121
DE_RP | DE_HE | Biofuel | 144 | 0.01553 | 2.2363
DE_TH | DE_HE | Biofuel | 124 | 0.01553 | 1.9257
DE_NI | DE_HH | Biofuel | 102 | 0.01553 | 1.5841
DE_SH | DE_HH | Biofuel | 77 | 0.01553 | 1.1958
DE_NI | DE_MV | Biofuel | 204 | 0.01553 | 3.1681
DE_SH | DE_MV | Biofuel | 192 | 0.01553 | 2.9818
DE_NRW | DE_NI | Biofuel | 200 | 0.01553 | 3.106
DE_SH | DE_NI | Biofuel | 176 | 0.01553 | 2.7333
DE_ST | DE_NI | Biofuel | 146 | 0.01553 | 2.2674
DE_TH | DE_NI | Biofuel | 193 | 0.01553 | 2.9973
DE_RP | DE_NRW | Biofuel | 149 | 0.01553 | 2.314
DE_SL | DE_RP | Biofuel | 83 | 0.01553 | 1.289
DE_ST | DE_SN | Biofuel | 141 | 0.01553 | 2.1897
DE_TH | DE_SN | Biofuel | 165 | 0.01553 | 2.5624
DE_TH | DE_ST | Biofuel | 120 | 0.01553 | 1.8636
DE_BB | DE_BE | Gas_Natural | 45 | 3.2153e-05 | 0.0014469
DE_BB | DE_MV | Gas_Natural | 174 | 3.2153e-05 | 0.0055946
DE_BB | DE_NI | Gas_Natural | 236 | 3.2153e-05 | 0.007588
DE_BB | DE_SN | Gas_Natural | 114 | 3.2153e-05 | 0.0036654
DE_BB | DE_ST | Gas_Natural | 106 | 3.2153e-05 | 0.0034082
DE_BE | DE_ST | Gas_Natural | 133 | 3.2153e-05 | 0.0042763
DE_BW | DE_BY | Gas_Natural | 158 | 3.2153e-05 | 0.0050801
DE_BW | DE_HE | Gas_Natural | 221 | 3.2153e-05 | 0.0071057
DE_BW | DE_NRW | Gas_Natural | 340 | 3.2153e-05 | 0.010932
DE_BW | DE_RP | Gas_Natural | 288 | 3.2153e-05 | 0.00926
DE_BW | DE_SH | Gas_Natural | 620 | 3.2153e-05 | 0.019935
DE_BY | DE_HE | Gas_Natural | 268 | 3.2153e-05 | 0.0086169
DE_BY | DE_SH | Gas_Natural | 625 | 3.2153e-05 | 0.020095
DE_BY | DE_ST | Gas_Natural | 350 | 3.2153e-05 | 0.011253
DE_BY | DE_TH | Gas_Natural | 253 | 3.2153e-05 | 0.0081346
DE_HB | DE_NI | Gas_Natural | 86 | 3.2153e-05 | 0.0027651
DE_HE | DE_NI | Gas_Natural | 225 | 3.2153e-05 | 0.0072344
DE_HE | DE_NRW | Gas_Natural | 136 | 3.2153e-05 | 0.0043728
DE_HE | DE_RP | Gas_Natural | 144 | 3.2153e-05 | 0.00463
DE_HE | DE_TH | Gas_Natural | 124 | 3.2153e-05 | 0.0039869
DE_HH | DE_NI | Gas_Natural | 102 | 3.2153e-05 | 0.0032796
DE_HH | DE_SH | Gas_Natural | 77 | 3.2153e-05 | 0.0024758
DE_MV | DE_NI | Gas_Natural | 204 | 3.2153e-05 | 0.0065592
DE_MV | DE_SH | Gas_Natural | 192 | 3.2153e-05 | 0.0061733
DE_NI | DE_NRW | Gas_Natural | 200 | 3.2153e-05 | 0.0064305
DE_NI | DE_SH | Gas_Natural | 176 | 3.2153e-05 | 0.0056589
DE_NI | DE_ST | Gas_Natural | 146 | 3.2153e-05 | 0.0046943
DE_NI | DE_TH | Gas_Natural | 193 | 3.2153e-05 | 0.0062055
DE_NRW | DE_RP | Gas_Natural | 149 | 3.2153e-05 | 0.0047908
DE_RP | DE_SL | Gas_Natural | 83 | 3.2153e-05 | 0.0026687
DE_MV | DE_Baltic | Gas_Natural | 30 | 3.2153e-05 | 0.00096458
DE_NI | DE_Nord | Gas_Natural | 30 | 3.2153e-05 | 0.00096458
DE_SH | DE_Baltic | Gas_Natural | 30 | 3.2153e-05 | 0.00096458
DE_SH | DE_Nord | Gas_Natural | 30 | 3.2153e-05 | 0.00096458
DE_SN | DE_ST | Gas_Natural | 141 | 3.2153e-05 | 0.0045335
DE_SN | DE_TH | Gas_Natural | 165 | 3.2153e-05 | 0.0053052
DE_ST | DE_TH | Gas_Natural | 120 | 3.2153e-05 | 0.0038583
DE_BE | DE_BB | Gas_Natural | 45 | 3.2153e-05 | 0.0014469
DE_MV | DE_BB | Gas_Natural | 174 | 3.2153e-05 | 0.0055946
DE_NI | DE_BB | Gas_Natural | 236 | 3.2153e-05 | 0.007588
DE_SN | DE_BB | Gas_Natural | 114 | 3.2153e-05 | 0.0036654
DE_ST | DE_BB | Gas_Natural | 106 | 3.2153e-05 | 0.0034082
DE_ST | DE_BE | Gas_Natural | 133 | 3.2153e-05 | 0.0042763
DE_BY | DE_BW | Gas_Natural | 158 | 3.2153e-05 | 0.0050801
DE_HE | DE_BW | Gas_Natural | 221 | 3.2153e-05 | 0.0071057
DE_NRW | DE_BW | Gas_Natural | 340 | 3.2153e-05 | 0.010932
DE_RP | DE_BW | Gas_Natural | 288 | 3.2153e-05 | 0.00926
DE_SH | DE_BW | Gas_Natural | 620 | 3.2153e-05 | 0.019935
DE_HE | DE_BY | Gas_Natural | 268 | 3.2153e-05 | 0.0086169
DE_SH | DE_BY | Gas_Natural | 625 | 3.2153e-05 | 0.020095
DE_ST | DE_BY | Gas_Natural | 350 | 3.2153e-05 | 0.011253
DE_TH | DE_BY | Gas_Natural | 253 | 3.2153e-05 | 0.0081346
DE_NI | DE_HB | Gas_Natural | 86 | 3.2153e-05 | 0.0027651
DE_NI | DE_HE | Gas_Natural | 225 | 3.2153e-05 | 0.0072344
DE_NRW | DE_HE | Gas_Natural | 136 | 3.2153e-05 | 0.0043728
DE_RP | DE_HE | Gas_Natural | 144 | 3.2153e-05 | 0.00463
DE_TH | DE_HE | Gas_Natural | 124 | 3.2153e-05 | 0.0039869
DE_NI | DE_HH | Gas_Natural | 102 | 3.2153e-05 | 0.0032796
DE_SH | DE_HH | Gas_Natural | 77 | 3.2153e-05 | 0.0024758
DE_NI | DE_MV | Gas_Natural | 204 | 3.2153e-05 | 0.0065592
DE_SH | DE_MV | Gas_Natural | 192 | 3.2153e-05 | 0.0061733
DE_NRW | DE_NI | Gas_Natural | 200 | 3.2153e-05 | 0.0064305
DE_SH | DE_NI | Gas_Natural | 176 | 3.2153e-05 | 0.0056589
DE_ST | DE_NI | Gas_Natural | 146 | 3.2153e-05 | 0.0046943
DE_TH | DE_NI | Gas_Natural | 193 | 3.2153e-05 | 0.0062055
DE_RP | DE_NRW | Gas_Natural | 149 | 3.2153e-05 | 0.0047908
DE_SL | DE_RP | Gas_Natural | 83 | 3.2153e-05 | 0.0026687
DE_ST | DE_SN | Gas_Natural | 141 | 3.2153e-05 | 0.0045335
DE_TH | DE_SN | Gas_Natural | 165 | 3.2153e-05 | 0.0053052
DE_TH | DE_ST | Gas_Natural | 120 | 3.2153e-05 | 0.0038583
DE_BB | DE_BE | Gas_Bio | 45 | 3.2153e-05 | 0.0014469
DE_BB | DE_MV | Gas_Bio | 174 | 3.2153e-05 | 0.0055946
DE_BB | DE_NI | Gas_Bio | 236 | 3.2153e-05 | 0.007588
DE_BB | DE_SN | Gas_Bio | 114 | 3.2153e-05 | 0.0036654
DE_BB | DE_ST | Gas_Bio | 106 | 3.2153e-05 | 0.0034082
DE_BE | DE_ST | Gas_Bio | 133 | 3.2153e-05 | 0.0042763
DE_BW | DE_BY | Gas_Bio | 158 | 3.2153e-05 | 0.0050801
DE_BW | DE_HE | Gas_Bio | 221 | 3.2153e-05 | 0.0071057
DE_BW | DE_NRW | Gas_Bio | 340 | 3.2153e-05 | 0.010932
DE_BW | DE_RP | Gas_Bio | 288 | 3.2153e-05 | 0.00926
DE_BW | DE_SH | Gas_Bio | 620 | 3.2153e-05 | 0.019935
DE_BY | DE_HE | Gas_Bio | 268 | 3.2153e-05 | 0.0086169
DE_BY | DE_SH | Gas_Bio | 625 | 3.2153e-05 | 0.020095
DE_BY | DE_ST | Gas_Bio | 350 | 3.2153e-05 | 0.011253
DE_BY | DE_TH | Gas_Bio | 253 | 3.2153e-05 | 0.0081346
DE_HB | DE_NI | Gas_Bio | 86 | 3.2153e-05 | 0.0027651
DE_HE | DE_NI | Gas_Bio | 225 | 3.2153e-05 | 0.0072344
DE_HE | DE_NRW | Gas_Bio | 136 | 3.2153e-05 | 0.0043728
DE_HE | DE_RP | Gas_Bio | 144 | 3.2153e-05 | 0.00463
DE_HE | DE_TH | Gas_Bio | 124 | 3.2153e-05 | 0.0039869
DE_HH | DE_NI | Gas_Bio | 102 | 3.2153e-05 | 0.0032796
DE_HH | DE_SH | Gas_Bio | 77 | 3.2153e-05 | 0.0024758
DE_MV | DE_NI | Gas_Bio | 204 | 3.2153e-05 | 0.0065592
DE_MV | DE_SH | Gas_Bio | 192 | 3.2153e-05 | 0.0061733
DE_NI | DE_NRW | Gas_Bio | 200 | 3.2153e-05 | 0.0064305
DE_NI | DE_SH | Gas_Bio | 176 | 3.2153e-05 | 0.0056589
DE_NI | DE_ST | Gas_Bio | 146 | 3.2153e-05 | 0.0046943
DE_NI | DE_TH | Gas_Bio | 193 | 3.2153e-05 | 0.0062055
DE_NRW | DE_RP | Gas_Bio | 149 | 3.2153e-05 | 0.0047908
DE_RP | DE_SL | Gas_Bio | 83 | 3.2153e-05 | 0.0026687
DE_MV | DE_Baltic | Gas_Bio | 30 | 3.2153e-05 | 0.00096458
DE_NI | DE_Nord | Gas_Bio | 30 | 3.2153e-05 | 0.00096458
DE_SH | DE_Baltic | Gas_Bio | 30 | 3.2153e-05 | 0.00096458
DE_SH | DE_Nord | Gas_Bio | 30 | 3.2153e-05 | 0.00096458
DE_SN | DE_ST | Gas_Bio | 141 | 3.2153e-05 | 0.0045335
DE_SN | DE_TH | Gas_Bio | 165 | 3.2153e-05 | 0.0053052
DE_ST | DE_TH | Gas_Bio | 120 | 3.2153e-05 | 0.0038583
DE_BE | DE_BB | Gas_Bio | 45 | 3.2153e-05 | 0.0014469
DE_MV | DE_BB | Gas_Bio | 174 | 3.2153e-05 | 0.0055946
DE_NI | DE_BB | Gas_Bio | 236 | 3.2153e-05 | 0.007588
DE_SN | DE_BB | Gas_Bio | 114 | 3.2153e-05 | 0.0036654
DE_ST | DE_BB | Gas_Bio | 106 | 3.2153e-05 | 0.0034082
DE_ST | DE_BE | Gas_Bio | 133 | 3.2153e-05 | 0.0042763
DE_BY | DE_BW | Gas_Bio | 158 | 3.2153e-05 | 0.0050801
DE_HE | DE_BW | Gas_Bio | 221 | 3.2153e-05 | 0.0071057
DE_NRW | DE_BW | Gas_Bio | 340 | 3.2153e-05 | 0.010932
DE_RP | DE_BW | Gas_Bio | 288 | 3.2153e-05 | 0.00926
DE_SH | DE_BW | Gas_Bio | 620 | 3.2153e-05 | 0.019935
DE_HE | DE_BY | Gas_Bio | 268 | 3.2153e-05 | 0.0086169
DE_SH | DE_BY | Gas_Bio | 625 | 3.2153e-05 | 0.020095
DE_ST | DE_BY | Gas_Bio | 350 | 3.2153e-05 | 0.011253
DE_TH | DE_BY | Gas_Bio | 253 | 3.2153e-05 | 0.0081346
DE_NI | DE_HB | Gas_Bio | 86 | 3.2153e-05 | 0.0027651
DE_NI | DE_HE | Gas_Bio | 225 | 3.2153e-05 | 0.0072344
DE_NRW | DE_HE | Gas_Bio | 136 | 3.2153e-05 | 0.0043728
DE_RP | DE_HE | Gas_Bio | 144 | 3.2153e-05 | 0.00463
DE_TH | DE_HE | Gas_Bio | 124 | 3.2153e-05 | 0.0039869
DE_NI | DE_HH | Gas_Bio | 102 | 3.2153e-05 | 0.0032796
DE_SH | DE_HH | Gas_Bio | 77 | 3.2153e-05 | 0.0024758
DE_NI | DE_MV | Gas_Bio | 204 | 3.2153e-05 | 0.0065592
DE_SH | DE_MV | Gas_Bio | 192 | 3.2153e-05 | 0.0061733
DE_NRW | DE_NI | Gas_Bio | 200 | 3.2153e-05 | 0.0064305
DE_SH | DE_NI | Gas_Bio | 176 | 3.2153e-05 | 0.0056589
DE_ST | DE_NI | Gas_Bio | 146 | 3.2153e-05 | 0.0046943
DE_TH | DE_NI | Gas_Bio | 193 | 3.2153e-05 | 0.0062055
DE_RP | DE_NRW | Gas_Bio | 149 | 3.2153e-05 | 0.0047908
DE_SL | DE_RP | Gas_Bio | 83 | 3.2153e-05 | 0.0026687
DE_ST | DE_SN | Gas_Bio | 141 | 3.2153e-05 | 0.0045335
DE_TH | DE_SN | Gas_Bio | 165 | 3.2153e-05 | 0.0053052
DE_TH | DE_ST | Gas_Bio | 120 | 3.2153e-05 | 0.0038583
DE_BB | DE_BE | Gas_Synth | 45 | 3.2153e-05 | 0.0014469
DE_BB | DE_MV | Gas_Synth | 174 | 3.2153e-05 | 0.0055946
DE_BB | DE_NI | Gas_Synth | 236 | 3.2153e-05 | 0.007588
DE_BB | DE_SN | Gas_Synth | 114 | 3.2153e-05 | 0.0036654
DE_BB | DE_ST | Gas_Synth | 106 | 3.2153e-05 | 0.0034082
DE_BE | DE_ST | Gas_Synth | 133 | 3.2153e-05 | 0.0042763
DE_BW | DE_BY | Gas_Synth | 158 | 3.2153e-05 | 0.0050801
DE_BW | DE_HE | Gas_Synth | 221 | 3.2153e-05 | 0.0071057
DE_BW | DE_NRW | Gas_Synth | 340 | 3.2153e-05 | 0.010932
DE_BW | DE_RP | Gas_Synth | 288 | 3.2153e-05 | 0.00926
DE_BW | DE_SH | Gas_Synth | 620 | 3.2153e-05 | 0.019935
DE_BY | DE_HE | Gas_Synth | 268 | 3.2153e-05 | 0.0086169
DE_BY | DE_SH | Gas_Synth | 625 | 3.2153e-05 | 0.020095
DE_BY | DE_ST | Gas_Synth | 350 | 3.2153e-05 | 0.011253
DE_BY | DE_TH | Gas_Synth | 253 | 3.2153e-05 | 0.0081346
DE_HB | DE_NI | Gas_Synth | 86 | 3.2153e-05 | 0.0027651
DE_HE | DE_NI | Gas_Synth | 225 | 3.2153e-05 | 0.0072344
DE_HE | DE_NRW | Gas_Synth | 136 | 3.2153e-05 | 0.0043728
DE_HE | DE_RP | Gas_Synth | 144 | 3.2153e-05 | 0.00463
DE_HE | DE_TH | Gas_Synth | 124 | 3.2153e-05 | 0.0039869
DE_HH | DE_NI | Gas_Synth | 102 | 3.2153e-05 | 0.0032796
DE_HH | DE_SH | Gas_Synth | 77 | 3.2153e-05 | 0.0024758
DE_MV | DE_NI | Gas_Synth | 204 | 3.2153e-05 | 0.0065592
DE_MV | DE_SH | Gas_Synth | 192 | 3.2153e-05 | 0.0061733
DE_NI | DE_NRW | Gas_Synth | 200 | 3.2153e-05 | 0.0064305
DE_NI | DE_SH | Gas_Synth | 176 | 3.2153e-05 | 0.0056589
DE_NI | DE_ST | Gas_Synth | 146 | 3.2153e-05 | 0.0046943
DE_NI | DE_TH | Gas_Synth | 193 | 3.2153e-05 | 0.0062055
DE_NRW | DE_RP | Gas_Synth | 149 | 3.2153e-05 | 0.0047908
DE_RP | DE_SL | Gas_Synth | 83 | 3.2153e-05 | 0.0026687
DE_MV | DE_Baltic | Gas_Synth | 30 | 3.2153e-05 | 0.00096458
DE_NI | DE_Nord | Gas_Synth | 30 | 3.2153e-05 | 0.00096458
DE_SH | DE_Baltic | Gas_Synth | 30 | 3.2153e-05 | 0.00096458
DE_SH | DE_Nord | Gas_Synth | 30 | 3.2153e-05 | 0.00096458
DE_SN | DE_ST | Gas_Synth | 141 | 3.2153e-05 | 0.0045335
DE_SN | DE_TH | Gas_Synth | 165 | 3.2153e-05 | 0.0053052
DE_ST | DE_TH | Gas_Synth | 120 | 3.2153e-05 | 0.0038583
DE_BE | DE_BB | Gas_Synth | 45 | 3.2153e-05 | 0.0014469
DE_MV | DE_BB | Gas_Synth | 174 | 3.2153e-05 | 0.0055946
DE_NI | DE_BB | Gas_Synth | 236 | 3.2153e-05 | 0.007588
DE_SN | DE_BB | Gas_Synth | 114 | 3.2153e-05 | 0.0036654
DE_ST | DE_BB | Gas_Synth | 106 | 3.2153e-05 | 0.0034082
DE_ST | DE_BE | Gas_Synth | 133 | 3.2153e-05 | 0.0042763
DE_BY | DE_BW | Gas_Synth | 158 | 3.2153e-05 | 0.0050801
DE_HE | DE_BW | Gas_Synth | 221 | 3.2153e-05 | 0.0071057
DE_NRW | DE_BW | Gas_Synth | 340 | 3.2153e-05 | 0.010932
DE_RP | DE_BW | Gas_Synth | 288 | 3.2153e-05 | 0.00926
DE_SH | DE_BW | Gas_Synth | 620 | 3.2153e-05 | 0.019935
DE_HE | DE_BY | Gas_Synth | 268 | 3.2153e-05 | 0.0086169
DE_SH | DE_BY | Gas_Synth | 625 | 3.2153e-05 | 0.020095
DE_ST | DE_BY | Gas_Synth | 350 | 3.2153e-05 | 0.011253
DE_TH | DE_BY | Gas_Synth | 253 | 3.2153e-05 | 0.0081346
DE_NI | DE_HB | Gas_Synth | 86 | 3.2153e-05 | 0.0027651
DE_NI | DE_HE | Gas_Synth | 225 | 3.2153e-05 | 0.0072344
DE_NRW | DE_HE | Gas_Synth | 136 | 3.2153e-05 | 0.0043728
DE_RP | DE_HE | Gas_Synth | 144 | 3.2153e-05 | 0.00463
DE_TH | DE_HE | Gas_Synth | 124 | 3.2153e-05 | 0.0039869
DE_NI | DE_HH | Gas_Synth | 102 | 3.2153e-05 | 0.0032796
DE_SH | DE_HH | Gas_Synth | 77 | 3.2153e-05 | 0.0024758
DE_NI | DE_MV | Gas_Synth | 204 | 3.2153e-05 | 0.0065592
DE_SH | DE_MV | Gas_Synth | 192 | 3.2153e-05 | 0.0061733
DE_NRW | DE_NI | Gas_Synth | 200 | 3.2153e-05 | 0.0064305
DE_SH | DE_NI | Gas_Synth | 176 | 3.2153e-05 | 0.0056589
DE_ST | DE_NI | Gas_Synth | 146 | 3.2153e-05 | 0.0046943
DE_TH | DE_NI | Gas_Synth | 193 | 3.2153e-05 | 0.0062055
DE_RP | DE_NRW | Gas_Synth | 149 | 3.2153e-05 | 0.0047908
DE_SL | DE_RP | Gas_Synth | 83 | 3.2153e-05 | 0.0026687
DE_ST | DE_SN | Gas_Synth | 141 | 3.2153e-05 | 0.0045335
DE_TH | DE_SN | Gas_Synth | 165 | 3.2153e-05 | 0.0053052
DE_TH | DE_ST | Gas_Synth | 120 | 3.2153e-05 | 0.0038583

## Par_VariableCost
Region | Technology | Mode_of_operation | Year | Value
World | CHP_Coal_Hardcoal | 1 | 2018 | 1.4167
World | CHP_Coal_Hardcoal | 1 | 2025 | 1.4167
World | CHP_Coal_Hardcoal | 1 | 2030 | 1.4167
World | CHP_Coal_Hardcoal | 1 | 2035 | 1.4167
World | CHP_Coal_Hardcoal | 1 | 2040 | 1.4167
World | CHP_Coal_Hardcoal | 1 | 2045 | 1.4167
World | CHP_Coal_Hardcoal | 1 | 2050 | 1.4167
World | CHP_Coal_Lignite | 1 | 2018 | 0
World | CHP_Coal_Lignite | 1 | 2025 | 0
World | CHP_Coal_Lignite | 1 | 2030 | 0
World | CHP_Coal_Lignite | 1 | 2035 | 0
World | CHP_Coal_Lignite | 1 | 2040 | 0
World | CHP_Coal_Lignite | 1 | 2045 | 0
World | CHP_Coal_Lignite | 1 | 2050 | 0
World | D_Battery_Li-Ion | 1 | 2018 | 20.5556
World | D_Battery_Li-Ion | 1 | 2025 | 12.5926
World | D_Battery_Li-Ion | 1 | 2030 | 8.6111
World | D_Battery_Li-Ion | 1 | 2035 | 8.3333
World | D_Battery_Li-Ion | 1 | 2040 | 8.0556
World | D_Battery_Li-Ion | 1 | 2045 | 7.7778
World | D_Battery_Li-Ion | 1 | 2050 | 7.5
World | D_Battery_Redox | 1 | 2018 | 86.3889
World | D_Battery_Redox | 1 | 2025 | 51.3889
World | D_Battery_Redox | 1 | 2030 | 33.8889
World | D_Battery_Redox | 1 | 2035 | 32.9167
World | D_Battery_Redox | 1 | 2040 | 31.9444
World | D_Battery_Redox | 1 | 2045 | 30.9722
World | D_Battery_Redox | 1 | 2050 | 30
World | D_CAES | 1 | 2018 | 62.5
World | D_CAES | 1 | 2025 | 58.4259
World | D_CAES | 1 | 2030 | 56.3889
World | D_CAES | 1 | 2035 | 56.1806
World | D_CAES | 1 | 2040 | 55.9722
World | D_CAES | 1 | 2045 | 55.7639
World | D_CAES | 1 | 2050 | 55.5556
World | D_Gas_H2 | 1 | 2018 | 0.83333
World | D_Gas_H2 | 1 | 2025 | 0.77778
World | D_Gas_H2 | 1 | 2030 | 0.75
World | D_Gas_H2 | 1 | 2035 | 0.75
World | D_Gas_H2 | 1 | 2040 | 0.75
World | D_Gas_H2 | 1 | 2045 | 0.75
World | D_Gas_H2 | 1 | 2050 | 0.75
World | D_Gas_Methane | 1 | 2018 | 9.1667
World | D_Gas_Methane | 1 | 2025 | 9.1667
World | D_Gas_Methane | 1 | 2030 | 9.1667
World | D_Gas_Methane | 1 | 2035 | 9.1667
World | D_Gas_Methane | 1 | 2040 | 9.1667
World | D_Gas_Methane | 1 | 2045 | 9.1667
World | D_Gas_Methane | 1 | 2050 | 9.1667
World | D_Heat_HLI | 1 | 2018 | 0
World | D_Heat_HLI | 1 | 2025 | 0
World | D_Heat_HLI | 1 | 2030 | 0
World | D_Heat_HLI | 1 | 2035 | 0
World | D_Heat_HLI | 1 | 2040 | 0
World | D_Heat_HLI | 1 | 2045 | 0
World | D_Heat_HLI | 1 | 2050 | 0
World | D_PHS | 1 | 2018 | 43.0556
World | D_PHS | 1 | 2025 | 40.2778
World | D_PHS | 1 | 2030 | 38.8889
World | D_PHS | 1 | 2035 | 38.75
World | D_PHS | 1 | 2040 | 38.6111
World | D_PHS | 1 | 2045 | 38.4722
World | D_PHS | 1 | 2050 | 38.3333
World | D_PHS_Residual | 1 | 2018 | 2.1528
World | D_PHS_Residual | 1 | 2025 | 2.0139
World | D_PHS_Residual | 1 | 2030 | 1.9444
World | D_PHS_Residual | 1 | 2035 | 1.9375
World | D_PHS_Residual | 1 | 2040 | 1.9306
World | D_PHS_Residual | 1 | 2045 | 1.9236
World | D_PHS_Residual | 1 | 2050 | 1.9167
World | FRT_Rail_Conv | 1 | 2018 | 0
World | FRT_Rail_Conv | 1 | 2025 | 0
World | FRT_Rail_Conv | 1 | 2030 | 0
World | FRT_Rail_Conv | 1 | 2035 | 0
World | FRT_Rail_Conv | 1 | 2040 | 0
World | FRT_Rail_Conv | 1 | 2045 | 0
World | FRT_Rail_Conv | 1 | 2050 | 0
World | FRT_Rail_Electric | 1 | 2018 | 0
World | FRT_Rail_Electric | 1 | 2025 | 0
World | FRT_Rail_Electric | 1 | 2030 | 0
World | FRT_Rail_Electric | 1 | 2035 | 0
World | FRT_Rail_Electric | 1 | 2040 | 0
World | FRT_Rail_Electric | 1 | 2045 | 0
World | FRT_Rail_Electric | 1 | 2050 | 0
World | FRT_Road_BEV | 1 | 2018 | 0
World | FRT_Road_BEV | 1 | 2025 | 0
World | FRT_Road_BEV | 1 | 2030 | 0
World | FRT_Road_BEV | 1 | 2035 | 0
World | FRT_Road_BEV | 1 | 2040 | 0
World | FRT_Road_BEV | 1 | 2045 | 0
World | FRT_Road_BEV | 1 | 2050 | 0
World | FRT_Road_H2 | 1 | 2018 | 0
World | FRT_Road_H2 | 1 | 2025 | 0
World | FRT_Road_H2 | 1 | 2030 | 0
World | FRT_Road_H2 | 1 | 2035 | 0
World | FRT_Road_H2 | 1 | 2040 | 0
World | FRT_Road_H2 | 1 | 2045 | 0
World | FRT_Road_H2 | 1 | 2050 | 0
World | FRT_Road_ICE | 1 | 2018 | 0
World | FRT_Road_ICE | 1 | 2025 | 0
World | FRT_Road_ICE | 1 | 2030 | 0
World | FRT_Road_ICE | 1 | 2035 | 0
World | FRT_Road_ICE | 1 | 2040 | 0
World | FRT_Road_ICE | 1 | 2045 | 0
World | FRT_Road_ICE | 1 | 2050 | 0
World | FRT_Road_PHEV | 1 | 2018 | 0
World | FRT_Road_PHEV | 1 | 2025 | 0
World | FRT_Road_PHEV | 1 | 2030 | 0
World | FRT_Road_PHEV | 1 | 2035 | 0
World | FRT_Road_PHEV | 1 | 2040 | 0
World | FRT_Road_PHEV | 1 | 2045 | 0
World | FRT_Road_PHEV | 1 | 2050 | 0
World | FRT_Ship_Bio | 1 | 2018 | 0
World | FRT_Ship_Bio | 1 | 2025 | 0
World | FRT_Ship_Bio | 1 | 2030 | 0
World | FRT_Ship_Bio | 1 | 2035 | 0
World | FRT_Ship_Bio | 1 | 2040 | 0
World | FRT_Ship_Bio | 1 | 2045 | 0
World | FRT_Ship_Bio | 1 | 2050 | 0
World | FRT_Ship_Conv | 1 | 2018 | 0
World | FRT_Ship_Conv | 1 | 2025 | 0
World | FRT_Ship_Conv | 1 | 2030 | 0
World | FRT_Ship_Conv | 1 | 2035 | 0
World | FRT_Ship_Conv | 1 | 2040 | 0
World | FRT_Ship_Conv | 1 | 2045 | 0
World | FRT_Ship_Conv | 1 | 2050 | 0
World | P_Biomass | 1 | 2018 | 0
World | P_Biomass | 1 | 2025 | 1.06
World | P_Biomass | 1 | 2030 | 1.06
World | P_Biomass | 1 | 2035 | 1.06
World | P_Biomass | 1 | 2040 | 1.06
World | P_Biomass | 1 | 2045 | 1.06
World | P_Biomass | 1 | 2050 | 1.06
World | P_Biomass_CCS | 1 | 2018 | 0.556
World | P_Biomass_CCS | 1 | 2025 | 0.556
World | P_Biomass_CCS | 1 | 2030 | 0.556
World | P_Biomass_CCS | 1 | 2035 | 0.556
World | P_Biomass_CCS | 1 | 2040 | 0.556
World | P_Biomass_CCS | 1 | 2045 | 0.556
World | P_Biomass_CCS | 1 | 2050 | 0.556
World | P_Coal_Hardcoal | 1 | 2018 | 1.1111
World | P_Coal_Hardcoal | 1 | 2025 | 1.1111
World | P_Coal_Hardcoal | 1 | 2030 | 1.1111
World | P_Coal_Hardcoal | 1 | 2035 | 0.97222
World | P_Coal_Hardcoal | 1 | 2040 | 0.83333
World | P_Coal_Hardcoal | 1 | 2045 | 0.83333
World | P_Coal_Hardcoal | 1 | 2050 | 0.83333
World | P_Coal_Lignite | 1 | 2018 | 1.1111
World | P_Coal_Lignite | 1 | 2025 | 1.1111
World | P_Coal_Lignite | 1 | 2030 | 1.1111
World | P_Coal_Lignite | 1 | 2035 | 0.97222
World | P_Coal_Lignite | 1 | 2040 | 0.83333
World | P_Coal_Lignite | 1 | 2045 | 0.83333
World | P_Coal_Lignite | 1 | 2050 | 0.83333
World | P_Nuclear | 1 | 2018 | 1.6667
World | P_Nuclear | 1 | 2025 | 1.8056
World | P_Nuclear | 1 | 2030 | 1.9444
World | P_Nuclear | 1 | 2035 | 2.0833
World | P_Nuclear | 1 | 2040 | 2.2222
World | P_Nuclear | 1 | 2045 | 2.2222
World | P_Nuclear | 1 | 2050 | 2.2222
World | P_Oil | 1 | 2018 | 0
World | P_Oil | 1 | 2025 | 0
World | P_Oil | 1 | 2030 | 0
World | P_Oil | 1 | 2035 | 0
World | P_Oil | 1 | 2040 | 0
World | P_Oil | 1 | 2045 | 0
World | P_Oil | 1 | 2050 | 0
World | PSNG_Air_Bio | 1 | 2018 | 0
World | PSNG_Air_Bio | 1 | 2025 | 0
World | PSNG_Air_Bio | 1 | 2030 | 0
World | PSNG_Air_Bio | 1 | 2035 | 0
World | PSNG_Air_Bio | 1 | 2040 | 0
World | PSNG_Air_Bio | 1 | 2045 | 0
World | PSNG_Air_Bio | 1 | 2050 | 0
World | PSNG_Air_Conv | 1 | 2018 | 0
World | PSNG_Air_Conv | 1 | 2025 | 0
World | PSNG_Air_Conv | 1 | 2030 | 0
World | PSNG_Air_Conv | 1 | 2035 | 0
World | PSNG_Air_Conv | 1 | 2040 | 0
World | PSNG_Air_Conv | 1 | 2045 | 0
World | PSNG_Air_Conv | 1 | 2050 | 0
World | PSNG_Air_H2 | 1 | 2018 | 0
World | PSNG_Air_H2 | 1 | 2025 | 0
World | PSNG_Air_H2 | 1 | 2030 | 0
World | PSNG_Air_H2 | 1 | 2035 | 0
World | PSNG_Air_H2 | 1 | 2040 | 0
World | PSNG_Air_H2 | 1 | 2045 | 0
World | PSNG_Air_H2 | 1 | 2050 | 0
World | PSNG_Rail_Conv | 1 | 2018 | 0
World | PSNG_Rail_Conv | 1 | 2025 | 0
World | PSNG_Rail_Conv | 1 | 2030 | 0
World | PSNG_Rail_Conv | 1 | 2035 | 0
World | PSNG_Rail_Conv | 1 | 2040 | 0
World | PSNG_Rail_Conv | 1 | 2045 | 0
World | PSNG_Rail_Conv | 1 | 2050 | 0
World | PSNG_Rail_Electric | 1 | 2018 | 0
World | PSNG_Rail_Electric | 1 | 2025 | 0
World | PSNG_Rail_Electric | 1 | 2030 | 0
World | PSNG_Rail_Electric | 1 | 2035 | 0
World | PSNG_Rail_Electric | 1 | 2040 | 0
World | PSNG_Rail_Electric | 1 | 2045 | 0
World | PSNG_Rail_Electric | 1 | 2050 | 0
World | PSNG_Road_BEV | 1 | 2018 | 0
World | PSNG_Road_BEV | 1 | 2025 | 0
World | PSNG_Road_BEV | 1 | 2030 | 0
World | PSNG_Road_BEV | 1 | 2035 | 0
World | PSNG_Road_BEV | 1 | 2040 | 0
World | PSNG_Road_BEV | 1 | 2045 | 0
World | PSNG_Road_BEV | 1 | 2050 | 0
World | PSNG_Road_H2 | 1 | 2018 | 0
World | PSNG_Road_H2 | 1 | 2025 | 0
World | PSNG_Road_H2 | 1 | 2030 | 0
World | PSNG_Road_H2 | 1 | 2035 | 0
World | PSNG_Road_H2 | 1 | 2040 | 0
World | PSNG_Road_H2 | 1 | 2045 | 0
World | PSNG_Road_H2 | 1 | 2050 | 0
World | PSNG_Road_ICE | 1 | 2018 | 0
World | PSNG_Road_ICE | 1 | 2025 | 0
World | PSNG_Road_ICE | 1 | 2030 | 0
World | PSNG_Road_ICE | 1 | 2035 | 0
World | PSNG_Road_ICE | 1 | 2040 | 0
World | PSNG_Road_ICE | 1 | 2045 | 0
World | PSNG_Road_ICE | 1 | 2050 | 0
World | PSNG_Road_PHEV | 1 | 2018 | 0
World | PSNG_Road_PHEV | 1 | 2025 | 0
World | PSNG_Road_PHEV | 1 | 2030 | 0
World | PSNG_Road_PHEV | 1 | 2035 | 0
World | PSNG_Road_PHEV | 1 | 2040 | 0
World | PSNG_Road_PHEV | 1 | 2045 | 0
World | PSNG_Road_PHEV | 1 | 2050 | 0
World | RES_CSP | 1 | 2018 | 0
World | RES_CSP | 1 | 2025 | 0
World | RES_CSP | 1 | 2030 | 0
World | RES_CSP | 1 | 2035 | 0
World | RES_CSP | 1 | 2040 | 0
World | RES_CSP | 1 | 2045 | 0
World | RES_CSP | 1 | 2050 | 0
World | RES_Geothermal | 1 | 2018 | 0.036111
World | RES_Geothermal | 1 | 2025 | 0.036111
World | RES_Geothermal | 1 | 2030 | 0.036111
World | RES_Geothermal | 1 | 2035 | 0.036111
World | RES_Geothermal | 1 | 2040 | 0.036111
World | RES_Geothermal | 1 | 2045 | 0.036111
World | RES_Geothermal | 1 | 2050 | 0.036111
World | RES_Hydro_Large | 1 | 2018 | 0.83333
World | RES_Hydro_Large | 1 | 2025 | 0.83333
World | RES_Hydro_Large | 1 | 2030 | 0.83333
World | RES_Hydro_Large | 1 | 2035 | 0.83333
World | RES_Hydro_Large | 1 | 2040 | 0.83333
World | RES_Hydro_Large | 1 | 2045 | 0.83333
World | RES_Hydro_Large | 1 | 2050 | 0.83333
World | RES_Hydro_Small | 1 | 2018 | 1.3889
World | RES_Hydro_Small | 1 | 2025 | 1.3889
World | RES_Hydro_Small | 1 | 2030 | 1.3889
World | RES_Hydro_Small | 1 | 2035 | 1.3889
World | RES_Hydro_Small | 1 | 2040 | 1.3889
World | RES_Hydro_Small | 1 | 2045 | 1.3889
World | RES_Hydro_Small | 1 | 2050 | 1.3889
World | RES_Ocean | 1 | 2018 | 0.028902
World | RES_Ocean | 1 | 2025 | 0.028902
World | RES_Ocean | 1 | 2030 | 0.028902
World | RES_Ocean | 1 | 2035 | 0.028902
World | RES_Ocean | 1 | 2040 | 0.028902
World | RES_Ocean | 1 | 2045 | 0.028902
World | RES_Ocean | 1 | 2050 | 0.028902
World | RES_PV_Utility_Avg | 1 | 2018 | 0
World | RES_PV_Utility_Avg | 1 | 2025 | 0
World | RES_PV_Utility_Avg | 1 | 2030 | 0
World | RES_PV_Utility_Avg | 1 | 2035 | 0
World | RES_PV_Utility_Avg | 1 | 2040 | 0
World | RES_PV_Utility_Avg | 1 | 2045 | 0
World | RES_PV_Utility_Avg | 1 | 2050 | 0
World | RES_PV_Utility_Inf | 1 | 2018 | 0
World | RES_PV_Utility_Inf | 1 | 2025 | 0
World | RES_PV_Utility_Inf | 1 | 2030 | 0
World | RES_PV_Utility_Inf | 1 | 2035 | 0
World | RES_PV_Utility_Inf | 1 | 2040 | 0
World | RES_PV_Utility_Inf | 1 | 2045 | 0
World | RES_PV_Utility_Inf | 1 | 2050 | 0
World | RES_PV_Utility_Opt | 1 | 2018 | 0
World | RES_PV_Utility_Opt | 1 | 2025 | 0
World | RES_PV_Utility_Opt | 1 | 2030 | 0
World | RES_PV_Utility_Opt | 1 | 2035 | 0
World | RES_PV_Utility_Opt | 1 | 2040 | 0
World | RES_PV_Utility_Opt | 1 | 2045 | 0
World | RES_PV_Utility_Opt | 1 | 2050 | 0
World | RES_Wind_Offshore_Deep | 1 | 2018 | 0.010833
World | RES_Wind_Offshore_Deep | 1 | 2025 | 0.010833
World | RES_Wind_Offshore_Deep | 1 | 2030 | 0.010833
World | RES_Wind_Offshore_Deep | 1 | 2035 | 0.010833
World | RES_Wind_Offshore_Deep | 1 | 2040 | 0.010833
World | RES_Wind_Offshore_Deep | 1 | 2045 | 0.010833
World | RES_Wind_Offshore_Deep | 1 | 2050 | 0.010833
World | RES_Wind_Offshore_Shallow | 1 | 2018 | 0.010833
World | RES_Wind_Offshore_Shallow | 1 | 2025 | 0.010833
World | RES_Wind_Offshore_Shallow | 1 | 2030 | 0.010833
World | RES_Wind_Offshore_Shallow | 1 | 2035 | 0.010833
World | RES_Wind_Offshore_Shallow | 1 | 2040 | 0.010833
World | RES_Wind_Offshore_Shallow | 1 | 2045 | 0.010833
World | RES_Wind_Offshore_Shallow | 1 | 2050 | 0.010833
World | RES_Wind_Offshore_Transitional | 1 | 2018 | 0.010833
World | RES_Wind_Offshore_Transitional | 1 | 2025 | 0.010833
World | RES_Wind_Offshore_Transitional | 1 | 2030 | 0.010833
World | RES_Wind_Offshore_Transitional | 1 | 2035 | 0.010833
World | RES_Wind_Offshore_Transitional | 1 | 2040 | 0.010833
World | RES_Wind_Offshore_Transitional | 1 | 2045 | 0.010833
World | RES_Wind_Offshore_Transitional | 1 | 2050 | 0.010833
World | RES_Wind_Onshore_Avg | 1 | 2018 | 0.005
World | RES_Wind_Onshore_Avg | 1 | 2025 | 0.005
World | RES_Wind_Onshore_Avg | 1 | 2030 | 0.005
World | RES_Wind_Onshore_Avg | 1 | 2035 | 0.005
World | RES_Wind_Onshore_Avg | 1 | 2040 | 0.005
World | RES_Wind_Onshore_Avg | 1 | 2045 | 0.005
World | RES_Wind_Onshore_Avg | 1 | 2050 | 0.005
World | RES_Wind_Onshore_Inf | 1 | 2018 | 0.0041667
World | RES_Wind_Onshore_Inf | 1 | 2025 | 0.0041667
World | RES_Wind_Onshore_Inf | 1 | 2030 | 0.0041667
World | RES_Wind_Onshore_Inf | 1 | 2035 | 0.0041667
World | RES_Wind_Onshore_Inf | 1 | 2040 | 0.0041667
World | RES_Wind_Onshore_Inf | 1 | 2045 | 0.0041667
World | RES_Wind_Onshore_Inf | 1 | 2050 | 0.0041667
World | RES_Wind_Onshore_Opt | 1 | 2018 | 0.0063889
World | RES_Wind_Onshore_Opt | 1 | 2025 | 0.0063889
World | RES_Wind_Onshore_Opt | 1 | 2030 | 0.0063889
World | RES_Wind_Onshore_Opt | 1 | 2035 | 0.0063889
World | RES_Wind_Onshore_Opt | 1 | 2040 | 0.0063889
World | RES_Wind_Onshore_Opt | 1 | 2045 | 0.0063889
World | RES_Wind_Onshore_Opt | 1 | 2050 | 0.0063889
World | X_Electrolysis | 1 | 2018 | 0.001
World | X_Electrolysis | 1 | 2025 | 0.001
World | X_Electrolysis | 1 | 2030 | 0.001
World | X_Electrolysis | 1 | 2035 | 0.001
World | X_Electrolysis | 1 | 2040 | 0.001
World | X_Electrolysis | 1 | 2045 | 0.001
World | X_Electrolysis | 1 | 2050 | 0.001
World | X_Fuel_Cell | 1 | 2018 | 11.1111
World | X_Fuel_Cell | 2 | 2018 | 11.1111
World | X_Fuel_Cell | 1 | 2025 | 6.6667
World | X_Fuel_Cell | 2 | 2025 | 6.6667
World | X_Fuel_Cell | 1 | 2030 | 6.3889
World | X_Fuel_Cell | 2 | 2030 | 6.3889
World | X_Fuel_Cell | 1 | 2035 | 5.4167
World | X_Fuel_Cell | 2 | 2035 | 5.4167
World | X_Fuel_Cell | 1 | 2040 | 4.4444
World | X_Fuel_Cell | 2 | 2040 | 4.4444
World | X_Fuel_Cell | 1 | 2045 | 4.4444
World | X_Fuel_Cell | 2 | 2045 | 4.4444
World | X_Fuel_Cell | 1 | 2050 | 4.4444
World | X_Fuel_Cell | 2 | 2050 | 4.4444
World | X_Methanation | 1 | 2018 | 0.41667
World | X_Methanation | 2 | 2018 | 1.2778
World | X_Methanation | 1 | 2025 | 0.41667
World | X_Methanation | 2 | 2025 | 1.2778
World | X_Methanation | 1 | 2030 | 0.41667
World | X_Methanation | 2 | 2030 | 1.2778
World | X_Methanation | 1 | 2035 | 0.41667
World | X_Methanation | 2 | 2035 | 1.2778
World | X_Methanation | 1 | 2040 | 0.41667
World | X_Methanation | 2 | 2040 | 1.2778
World | X_Methanation | 1 | 2045 | 0.41667
World | X_Methanation | 2 | 2045 | 1.2778
World | X_Methanation | 1 | 2050 | 0.41667
World | X_Methanation | 2 | 2050 | 1.2778
World | Z_Import_NL_H2 | 1 | 2018 | 2000
World | Z_Import_NL_H2 | 1 | 2025 | 2000
World | Z_Import_NL_H2 | 1 | 2030 | 2000
World | Z_Import_NL_H2 | 1 | 2035 | 2000
World | Z_Import_NL_H2 | 1 | 2040 | 2000
World | Z_Import_NL_H2 | 1 | 2045 | 2000
World | Z_Import_NL_H2 | 1 | 2050 | 2000
World | Z_Import_NL_Biofuel | 1 | 2018 | 2000
World | Z_Import_NL_Biofuel | 1 | 2025 | 2000
World | Z_Import_NL_Biofuel | 1 | 2030 | 2000
World | Z_Import_NL_Biofuel | 1 | 2035 | 2000
World | Z_Import_NL_Biofuel | 1 | 2040 | 2000
World | Z_Import_NL_Biofuel | 1 | 2045 | 2000
World | Z_Import_NL_Biofuel | 1 | 2050 | 2000
World | Z_Import_NL_Gas_Natural | 1 | 2018 | 2000
World | Z_Import_NL_Gas_Natural | 1 | 2025 | 2000
World | Z_Import_NL_Gas_Natural | 1 | 2030 | 2000
World | Z_Import_NL_Gas_Natural | 1 | 2035 | 2000
World | Z_Import_NL_Gas_Natural | 1 | 2040 | 2000
World | Z_Import_NL_Gas_Natural | 1 | 2045 | 2000
World | Z_Import_NL_Gas_Natural | 1 | 2050 | 2000
World | Z_Import_NL_Gas_Synth | 1 | 2018 | 2000
World | Z_Import_NL_Gas_Synth | 1 | 2025 | 2000
World | Z_Import_NL_Gas_Synth | 1 | 2030 | 2000
World | Z_Import_NL_Gas_Synth | 1 | 2035 | 2000
World | Z_Import_NL_Gas_Synth | 1 | 2040 | 2000
World | Z_Import_NL_Gas_Synth | 1 | 2045 | 2000
World | Z_Import_NL_Gas_Synth | 1 | 2050 | 2000
World | Z_Import_NL_Biomass | 1 | 2018 | 2000
World | Z_Import_NL_Biomass | 1 | 2025 | 2000
World | Z_Import_NL_Biomass | 1 | 2030 | 2000
World | Z_Import_NL_Biomass | 1 | 2035 | 2000
World | Z_Import_NL_Biomass | 1 | 2040 | 2000
World | Z_Import_NL_Biomass | 1 | 2045 | 2000
World | Z_Import_NL_Biomass | 1 | 2050 | 2000
World | Z_Import_NL_Hardcoal | 1 | 2018 | 2000
World | Z_Import_NL_Hardcoal | 1 | 2025 | 2000
World | Z_Import_NL_Hardcoal | 1 | 2030 | 2000
World | Z_Import_NL_Hardcoal | 1 | 2035 | 2000
World | Z_Import_NL_Hardcoal | 1 | 2040 | 2000
World | Z_Import_NL_Hardcoal | 1 | 2045 | 2000
World | Z_Import_NL_Hardcoal | 1 | 2050 | 2000
World | Z_Import_NL_Power | 1 | 2018 | 2000
World | Z_Import_NL_Power | 1 | 2025 | 2000
World | Z_Import_NL_Power | 1 | 2030 | 2000
World | Z_Import_NL_Power | 1 | 2035 | 2000
World | Z_Import_NL_Power | 1 | 2040 | 2000
World | Z_Import_NL_Power | 1 | 2045 | 2000
World | Z_Import_NL_Power | 1 | 2050 | 2000
World | Z_Import_DK_H2 | 1 | 2018 | 2000
World | Z_Import_DK_H2 | 1 | 2025 | 2000
World | Z_Import_DK_H2 | 1 | 2030 | 2000
World | Z_Import_DK_H2 | 1 | 2035 | 2000
World | Z_Import_DK_H2 | 1 | 2040 | 2000
World | Z_Import_DK_H2 | 1 | 2045 | 2000
World | Z_Import_DK_H2 | 1 | 2050 | 2000
World | Z_Import_DK_Biofuel | 1 | 2018 | 2000
World | Z_Import_DK_Biofuel | 1 | 2025 | 2000
World | Z_Import_DK_Biofuel | 1 | 2030 | 2000
World | Z_Import_DK_Biofuel | 1 | 2035 | 2000
World | Z_Import_DK_Biofuel | 1 | 2040 | 2000
World | Z_Import_DK_Biofuel | 1 | 2045 | 2000
World | Z_Import_DK_Biofuel | 1 | 2050 | 2000
World | Z_Import_DK_Gas_Natural | 1 | 2018 | 2000
World | Z_Import_DK_Gas_Natural | 1 | 2025 | 2000
World | Z_Import_DK_Gas_Natural | 1 | 2030 | 2000
World | Z_Import_DK_Gas_Natural | 1 | 2035 | 2000
World | Z_Import_DK_Gas_Natural | 1 | 2040 | 2000
World | Z_Import_DK_Gas_Natural | 1 | 2045 | 2000
World | Z_Import_DK_Gas_Natural | 1 | 2050 | 2000
World | Z_Import_DK_Gas_Synth | 1 | 2018 | 2000
World | Z_Import_DK_Gas_Synth | 1 | 2025 | 2000
World | Z_Import_DK_Gas_Synth | 1 | 2030 | 2000
World | Z_Import_DK_Gas_Synth | 1 | 2035 | 2000
World | Z_Import_DK_Gas_Synth | 1 | 2040 | 2000
World | Z_Import_DK_Gas_Synth | 1 | 2045 | 2000
World | Z_Import_DK_Gas_Synth | 1 | 2050 | 2000
World | Z_Import_DK_Biomass | 1 | 2018 | 2000
World | Z_Import_DK_Biomass | 1 | 2025 | 2000
World | Z_Import_DK_Biomass | 1 | 2030 | 2000
World | Z_Import_DK_Biomass | 1 | 2035 | 2000
World | Z_Import_DK_Biomass | 1 | 2040 | 2000
World | Z_Import_DK_Biomass | 1 | 2045 | 2000
World | Z_Import_DK_Biomass | 1 | 2050 | 2000
World | Z_Import_DK_Hardcoal | 1 | 2018 | 2000
World | Z_Import_DK_Hardcoal | 1 | 2025 | 2000
World | Z_Import_DK_Hardcoal | 1 | 2030 | 2000
World | Z_Import_DK_Hardcoal | 1 | 2035 | 2000
World | Z_Import_DK_Hardcoal | 1 | 2040 | 2000
World | Z_Import_DK_Hardcoal | 1 | 2045 | 2000
World | Z_Import_DK_Hardcoal | 1 | 2050 | 2000
World | Z_Import_DK_Power | 1 | 2018 | 2000
World | Z_Import_DK_Power | 1 | 2025 | 2000
World | Z_Import_DK_Power | 1 | 2030 | 2000
World | Z_Import_DK_Power | 1 | 2035 | 2000
World | Z_Import_DK_Power | 1 | 2040 | 2000
World | Z_Import_DK_Power | 1 | 2045 | 2000
World | Z_Import_DK_Power | 1 | 2050 | 2000
World | Z_Import_PL_H2 | 1 | 2018 | 2000
World | Z_Import_PL_H2 | 1 | 2025 | 2000
World | Z_Import_PL_H2 | 1 | 2030 | 2000
World | Z_Import_PL_H2 | 1 | 2035 | 2000
World | Z_Import_PL_H2 | 1 | 2040 | 2000
World | Z_Import_PL_H2 | 1 | 2045 | 2000
World | Z_Import_PL_H2 | 1 | 2050 | 2000
World | Z_Import_PL_Biofuel | 1 | 2018 | 2000
World | Z_Import_DK_Biofuel | 1 | 2025 | 2000
World | Z_Import_DK_Biofuel | 1 | 2030 | 2000
World | Z_Import_DK_Biofuel | 1 | 2035 | 2000
World | Z_Import_DK_Biofuel | 1 | 2040 | 2000
World | Z_Import_DK_Biofuel | 1 | 2045 | 2000
World | Z_Import_DK_Biofuel | 1 | 2050 | 2000
World | Z_Import_PL_Gas_Natural | 1 | 2018 | 2000
World | Z_Import_PL_Gas_Natural | 1 | 2025 | 2000
World | Z_Import_PL_Gas_Natural | 1 | 2030 | 2000
World | Z_Import_PL_Gas_Natural | 1 | 2035 | 2000
World | Z_Import_PL_Gas_Natural | 1 | 2040 | 2000
World | Z_Import_PL_Gas_Natural | 1 | 2045 | 2000
World | Z_Import_PL_Gas_Natural | 1 | 2050 | 2000
World | Z_Import_PL_Gas_Synth | 1 | 2018 | 2000
World | Z_Import_PL_Gas_Synth | 1 | 2025 | 2000
World | Z_Import_PL_Gas_Synth | 1 | 2030 | 2000
World | Z_Import_PL_Gas_Synth | 1 | 2035 | 2000
World | Z_Import_PL_Gas_Synth | 1 | 2040 | 2000
World | Z_Import_PL_Gas_Synth | 1 | 2045 | 2000
World | Z_Import_PL_Gas_Synth | 1 | 2050 | 2000
World | Z_Import_PL_Biomass | 1 | 2018 | 2000
World | Z_Import_PL_Biomass | 1 | 2025 | 2000
World | Z_Import_PL_Biomass | 1 | 2030 | 2000
World | Z_Import_PL_Biomass | 1 | 2035 | 2000
World | Z_Import_PL_Biomass | 1 | 2040 | 2000
World | Z_Import_PL_Biomass | 1 | 2045 | 2000
World | Z_Import_PL_Biomass | 1 | 2050 | 2000
World | Z_Import_PL_Hardcoal | 1 | 2018 | 2000
World | Z_Import_PL_Hardcoal | 1 | 2025 | 2000
World | Z_Import_PL_Hardcoal | 1 | 2030 | 2000
World | Z_Import_PL_Hardcoal | 1 | 2035 | 2000
World | Z_Import_PL_Hardcoal | 1 | 2040 | 2000
World | Z_Import_PL_Hardcoal | 1 | 2045 | 2000
World | Z_Import_PL_Hardcoal | 1 | 2050 | 2000
World | Z_Import_PL_Power | 1 | 2018 | 2000
World | Z_Import_PL_Power | 1 | 2025 | 2000
World | Z_Import_PL_Power | 1 | 2030 | 2000
World | Z_Import_PL_Power | 1 | 2035 | 2000
World | Z_Import_PL_Power | 1 | 2040 | 2000
World | Z_Import_PL_Power | 1 | 2045 | 2000
World | Z_Import_PL_Power | 1 | 2050 | 2000
World | Z_Import_CZ_H2 | 1 | 2018 | 2000
World | Z_Import_CZ_H2 | 1 | 2025 | 2000
World | Z_Import_CZ_H2 | 1 | 2030 | 2000
World | Z_Import_CZ_H2 | 1 | 2035 | 2000
World | Z_Import_CZ_H2 | 1 | 2040 | 2000
World | Z_Import_CZ_H2 | 1 | 2045 | 2000
World | Z_Import_CZ_H2 | 1 | 2050 | 2000
World | Z_Import_CZ_Biofuel | 1 | 2018 | 2000
World | Z_Import_DK_Biofuel | 1 | 2025 | 2000
World | Z_Import_DK_Biofuel | 1 | 2030 | 2000
World | Z_Import_DK_Biofuel | 1 | 2035 | 2000
World | Z_Import_DK_Biofuel | 1 | 2040 | 2000
World | Z_Import_DK_Biofuel | 1 | 2045 | 2000
World | Z_Import_DK_Biofuel | 1 | 2050 | 2000
World | Z_Import_CZ_Gas_Natural | 1 | 2018 | 2000
World | Z_Import_CZ_Gas_Natural | 1 | 2025 | 2000
World | Z_Import_CZ_Gas_Natural | 1 | 2030 | 2000
World | Z_Import_CZ_Gas_Natural | 1 | 2035 | 2000
World | Z_Import_CZ_Gas_Natural | 1 | 2040 | 2000
World | Z_Import_CZ_Gas_Natural | 1 | 2045 | 2000
World | Z_Import_CZ_Gas_Natural | 1 | 2050 | 2000
World | Z_Import_CZ_Gas_Synth | 1 | 2018 | 2000
World | Z_Import_CZ_Gas_Synth | 1 | 2025 | 2000
World | Z_Import_CZ_Gas_Synth | 1 | 2030 | 2000
World | Z_Import_CZ_Gas_Synth | 1 | 2035 | 2000
World | Z_Import_CZ_Gas_Synth | 1 | 2040 | 2000
World | Z_Import_CZ_Gas_Synth | 1 | 2045 | 2000
World | Z_Import_CZ_Gas_Synth | 1 | 2050 | 2000
World | Z_Import_CZ_Biomass | 1 | 2018 | 2000
World | Z_Import_CZ_Biomass | 1 | 2025 | 2000
World | Z_Import_CZ_Biomass | 1 | 2030 | 2000
World | Z_Import_CZ_Biomass | 1 | 2035 | 2000
World | Z_Import_CZ_Biomass | 1 | 2040 | 2000
World | Z_Import_CZ_Biomass | 1 | 2045 | 2000
World | Z_Import_CZ_Biomass | 1 | 2050 | 2000
World | Z_Import_CZ_Hardcoal | 1 | 2018 | 2000
World | Z_Import_CZ_Hardcoal | 1 | 2025 | 2000
World | Z_Import_CZ_Hardcoal | 1 | 2030 | 2000
World | Z_Import_CZ_Hardcoal | 1 | 2035 | 2000
World | Z_Import_CZ_Hardcoal | 1 | 2040 | 2000
World | Z_Import_CZ_Hardcoal | 1 | 2045 | 2000
World | Z_Import_CZ_Hardcoal | 1 | 2050 | 2000
World | Z_Import_CZ_Power | 1 | 2018 | 2000
World | Z_Import_CZ_Power | 1 | 2025 | 2000
World | Z_Import_CZ_Power | 1 | 2030 | 2000
World | Z_Import_CZ_Power | 1 | 2035 | 2000
World | Z_Import_CZ_Power | 1 | 2040 | 2000
World | Z_Import_CZ_Power | 1 | 2045 | 2000
World | Z_Import_CZ_Power | 1 | 2050 | 2000
World | Z_Import_AT_H2 | 1 | 2018 | 2000
World | Z_Import_AT_H2 | 1 | 2025 | 2000
World | Z_Import_AT_H2 | 1 | 2030 | 2000
World | Z_Import_AT_H2 | 1 | 2035 | 2000
World | Z_Import_AT_H2 | 1 | 2040 | 2000
World | Z_Import_AT_H2 | 1 | 2045 | 2000
World | Z_Import_AT_H2 | 1 | 2050 | 2000
World | Z_Import_AT_Biofuel | 1 | 2018 | 2000
World | Z_Import_DK_Biofuel | 1 | 2025 | 2000
World | Z_Import_DK_Biofuel | 1 | 2030 | 2000
World | Z_Import_DK_Biofuel | 1 | 2035 | 2000
World | Z_Import_DK_Biofuel | 1 | 2040 | 2000
World | Z_Import_DK_Biofuel | 1 | 2045 | 2000
World | Z_Import_DK_Biofuel | 1 | 2050 | 2000
World | Z_Import_AT_Gas_Natural | 1 | 2018 | 2000
World | Z_Import_AT_Gas_Natural | 1 | 2025 | 2000
World | Z_Import_AT_Gas_Natural | 1 | 2030 | 2000
World | Z_Import_AT_Gas_Natural | 1 | 2035 | 2000
World | Z_Import_AT_Gas_Natural | 1 | 2040 | 2000
World | Z_Import_AT_Gas_Natural | 1 | 2045 | 2000
World | Z_Import_AT_Gas_Natural | 1 | 2050 | 2000
World | Z_Import_AT_Gas_Synth | 1 | 2018 | 2000
World | Z_Import_AT_Gas_Synth | 1 | 2025 | 2000
World | Z_Import_AT_Gas_Synth | 1 | 2030 | 2000
World | Z_Import_AT_Gas_Synth | 1 | 2035 | 2000
World | Z_Import_AT_Gas_Synth | 1 | 2040 | 2000
World | Z_Import_AT_Gas_Synth | 1 | 2045 | 2000
World | Z_Import_AT_Gas_Synth | 1 | 2050 | 2000
World | Z_Import_AT_Biomass | 1 | 2018 | 2000
World | Z_Import_AT_Biomass | 1 | 2025 | 2000
World | Z_Import_AT_Biomass | 1 | 2030 | 2000
World | Z_Import_AT_Biomass | 1 | 2035 | 2000
World | Z_Import_AT_Biomass | 1 | 2040 | 2000
World | Z_Import_AT_Biomass | 1 | 2045 | 2000
World | Z_Import_AT_Biomass | 1 | 2050 | 2000
World | Z_Import_AT_Hardcoal | 1 | 2018 | 2000
World | Z_Import_AT_Hardcoal | 1 | 2025 | 2000
World | Z_Import_AT_Hardcoal | 1 | 2030 | 2000
World | Z_Import_AT_Hardcoal | 1 | 2035 | 2000
World | Z_Import_AT_Hardcoal | 1 | 2040 | 2000
World | Z_Import_AT_Hardcoal | 1 | 2045 | 2000
World | Z_Import_AT_Hardcoal | 1 | 2050 | 2000
World | Z_Import_AT_Power | 1 | 2018 | 2000
World | Z_Import_AT_Power | 1 | 2025 | 2000
World | Z_Import_AT_Power | 1 | 2030 | 2000
World | Z_Import_AT_Power | 1 | 2035 | 2000
World | Z_Import_AT_Power | 1 | 2040 | 2000
World | Z_Import_AT_Power | 1 | 2045 | 2000
World | Z_Import_AT_Power | 1 | 2050 | 2000
World | Z_Import_CH_H2 | 1 | 2018 | 2000
World | Z_Import_CH_H2 | 1 | 2025 | 2000
World | Z_Import_CH_H2 | 1 | 2030 | 2000
World | Z_Import_CH_H2 | 1 | 2035 | 2000
World | Z_Import_CH_H2 | 1 | 2040 | 2000
World | Z_Import_CH_H2 | 1 | 2045 | 2000
World | Z_Import_CH_H2 | 1 | 2050 | 2000
World | Z_Import_CH_Biofuel | 1 | 2018 | 2000
World | Z_Import_DK_Biofuel | 1 | 2025 | 2000
World | Z_Import_DK_Biofuel | 1 | 2030 | 2000
World | Z_Import_DK_Biofuel | 1 | 2035 | 2000
World | Z_Import_DK_Biofuel | 1 | 2040 | 2000
World | Z_Import_DK_Biofuel | 1 | 2045 | 2000
World | Z_Import_DK_Biofuel | 1 | 2050 | 2000
World | Z_Import_CH_Gas_Natural | 1 | 2018 | 2000
World | Z_Import_CH_Gas_Natural | 1 | 2025 | 2000
World | Z_Import_CH_Gas_Natural | 1 | 2030 | 2000
World | Z_Import_CH_Gas_Natural | 1 | 2035 | 2000
World | Z_Import_CH_Gas_Natural | 1 | 2040 | 2000
World | Z_Import_CH_Gas_Natural | 1 | 2045 | 2000
World | Z_Import_CH_Gas_Natural | 1 | 2050 | 2000
World | Z_Import_CH_Gas_Synth | 1 | 2018 | 2000
World | Z_Import_CH_Gas_Synth | 1 | 2025 | 2000
World | Z_Import_CH_Gas_Synth | 1 | 2030 | 2000
World | Z_Import_CH_Gas_Synth | 1 | 2035 | 2000
World | Z_Import_CH_Gas_Synth | 1 | 2040 | 2000
World | Z_Import_CH_Gas_Synth | 1 | 2045 | 2000
World | Z_Import_CH_Gas_Synth | 1 | 2050 | 2000
World | Z_Import_CH_Biomass | 1 | 2018 | 2000
World | Z_Import_CH_Biomass | 1 | 2025 | 2000
World | Z_Import_CH_Biomass | 1 | 2030 | 2000
World | Z_Import_CH_Biomass | 1 | 2035 | 2000
World | Z_Import_CH_Biomass | 1 | 2040 | 2000
World | Z_Import_CH_Biomass | 1 | 2045 | 2000
World | Z_Import_CH_Biomass | 1 | 2050 | 2000
World | Z_Import_CH_Hardcoal | 1 | 2018 | 2000
World | Z_Import_CH_Hardcoal | 1 | 2025 | 2000
World | Z_Import_CH_Hardcoal | 1 | 2030 | 2000
World | Z_Import_CH_Hardcoal | 1 | 2035 | 2000
World | Z_Import_CH_Hardcoal | 1 | 2040 | 2000
World | Z_Import_CH_Hardcoal | 1 | 2045 | 2000
World | Z_Import_CH_Hardcoal | 1 | 2050 | 2000
World | Z_Import_CH_Power | 1 | 2018 | 2000
World | Z_Import_CH_Power | 1 | 2025 | 2000
World | Z_Import_CH_Power | 1 | 2030 | 2000
World | Z_Import_CH_Power | 1 | 2035 | 2000
World | Z_Import_CH_Power | 1 | 2040 | 2000
World | Z_Import_CH_Power | 1 | 2045 | 2000
World | Z_Import_CH_Power | 1 | 2050 | 2000
World | Z_Import_FR_H2 | 1 | 2018 | 2000
World | Z_Import_FR_H2 | 1 | 2025 | 2000
World | Z_Import_FR_H2 | 1 | 2030 | 2000
World | Z_Import_FR_H2 | 1 | 2035 | 2000
World | Z_Import_FR_H2 | 1 | 2040 | 2000
World | Z_Import_FR_H2 | 1 | 2045 | 2000
World | Z_Import_FR_H2 | 1 | 2050 | 2000
World | Z_Import_FR_Biofuel | 1 | 2018 | 2000
World | Z_Import_DK_Biofuel | 1 | 2025 | 2000
World | Z_Import_DK_Biofuel | 1 | 2030 | 2000
World | Z_Import_DK_Biofuel | 1 | 2035 | 2000
World | Z_Import_DK_Biofuel | 1 | 2040 | 2000
World | Z_Import_DK_Biofuel | 1 | 2045 | 2000
World | Z_Import_DK_Biofuel | 1 | 2050 | 2000
World | Z_Import_FR_Gas_Natural | 1 | 2018 | 2000
World | Z_Import_FR_Gas_Natural | 1 | 2025 | 2000
World | Z_Import_FR_Gas_Natural | 1 | 2030 | 2000
World | Z_Import_FR_Gas_Natural | 1 | 2035 | 2000
World | Z_Import_FR_Gas_Natural | 1 | 2040 | 2000
World | Z_Import_FR_Gas_Natural | 1 | 2045 | 2000
World | Z_Import_FR_Gas_Natural | 1 | 2050 | 2000
World | Z_Import_FR_Gas_Synth | 1 | 2018 | 2000
World | Z_Import_FR_Gas_Synth | 1 | 2025 | 2000
World | Z_Import_FR_Gas_Synth | 1 | 2030 | 2000
World | Z_Import_FR_Gas_Synth | 1 | 2035 | 2000
World | Z_Import_FR_Gas_Synth | 1 | 2040 | 2000
World | Z_Import_FR_Gas_Synth | 1 | 2045 | 2000
World | Z_Import_FR_Gas_Synth | 1 | 2050 | 2000
World | Z_Import_FR_Biomass | 1 | 2018 | 2000
World | Z_Import_FR_Biomass | 1 | 2025 | 2000
World | Z_Import_FR_Biomass | 1 | 2030 | 2000
World | Z_Import_FR_Biomass | 1 | 2035 | 2000
World | Z_Import_FR_Biomass | 1 | 2040 | 2000
World | Z_Import_FR_Biomass | 1 | 2045 | 2000
World | Z_Import_FR_Biomass | 1 | 2050 | 2000
World | Z_Import_FR_Hardcoal | 1 | 2018 | 2000
World | Z_Import_FR_Hardcoal | 1 | 2025 | 2000
World | Z_Import_FR_Hardcoal | 1 | 2030 | 2000
World | Z_Import_FR_Hardcoal | 1 | 2035 | 2000
World | Z_Import_FR_Hardcoal | 1 | 2040 | 2000
World | Z_Import_FR_Hardcoal | 1 | 2045 | 2000
World | Z_Import_FR_Hardcoal | 1 | 2050 | 2000
World | Z_Import_FR_Power | 1 | 2018 | 2000
World | Z_Import_FR_Power | 1 | 2025 | 2000
World | Z_Import_FR_Power | 1 | 2030 | 2000
World | Z_Import_FR_Power | 1 | 2035 | 2000
World | Z_Import_FR_Power | 1 | 2040 | 2000
World | Z_Import_FR_Power | 1 | 2045 | 2000
World | Z_Import_FR_Power | 1 | 2050 | 2000
World | Z_Import_LU_H2 | 1 | 2018 | 2000
World | Z_Import_LU_H2 | 1 | 2025 | 2000
World | Z_Import_LU_H2 | 1 | 2030 | 2000
World | Z_Import_LU_H2 | 1 | 2035 | 2000
World | Z_Import_LU_H2 | 1 | 2040 | 2000
World | Z_Import_LU_H2 | 1 | 2045 | 2000
World | Z_Import_LU_H2 | 1 | 2050 | 2000
World | Z_Import_LU_Biofuel | 1 | 2018 | 2000
World | Z_Import_DK_Biofuel | 1 | 2025 | 2000
World | Z_Import_DK_Biofuel | 1 | 2030 | 2000
World | Z_Import_DK_Biofuel | 1 | 2035 | 2000
World | Z_Import_DK_Biofuel | 1 | 2040 | 2000
World | Z_Import_DK_Biofuel | 1 | 2045 | 2000
World | Z_Import_DK_Biofuel | 1 | 2050 | 2000
World | Z_Import_LU_Gas_Natural | 1 | 2018 | 2000
World | Z_Import_LU_Gas_Natural | 1 | 2025 | 2000
World | Z_Import_LU_Gas_Natural | 1 | 2030 | 2000
World | Z_Import_LU_Gas_Natural | 1 | 2035 | 2000
World | Z_Import_LU_Gas_Natural | 1 | 2040 | 2000
World | Z_Import_LU_Gas_Natural | 1 | 2045 | 2000
World | Z_Import_LU_Gas_Natural | 1 | 2050 | 2000
World | Z_Import_LU_Gas_Synth | 1 | 2018 | 2000
World | Z_Import_LU_Gas_Synth | 1 | 2025 | 2000
World | Z_Import_LU_Gas_Synth | 1 | 2030 | 2000
World | Z_Import_LU_Gas_Synth | 1 | 2035 | 2000
World | Z_Import_LU_Gas_Synth | 1 | 2040 | 2000
World | Z_Import_LU_Gas_Synth | 1 | 2045 | 2000
World | Z_Import_LU_Gas_Synth | 1 | 2050 | 2000
World | Z_Import_LU_Biomass | 1 | 2018 | 2000
World | Z_Import_LU_Biomass | 1 | 2025 | 2000
World | Z_Import_LU_Biomass | 1 | 2030 | 2000
World | Z_Import_LU_Biomass | 1 | 2035 | 2000
World | Z_Import_LU_Biomass | 1 | 2040 | 2000
World | Z_Import_LU_Biomass | 1 | 2045 | 2000
World | Z_Import_LU_Biomass | 1 | 2050 | 2000
World | Z_Import_LU_Hardcoal | 1 | 2018 | 2000
World | Z_Import_LU_Hardcoal | 1 | 2025 | 2000
World | Z_Import_LU_Hardcoal | 1 | 2030 | 2000
World | Z_Import_LU_Hardcoal | 1 | 2035 | 2000
World | Z_Import_LU_Hardcoal | 1 | 2040 | 2000
World | Z_Import_LU_Hardcoal | 1 | 2045 | 2000
World | Z_Import_LU_Hardcoal | 1 | 2050 | 2000
World | Z_Import_LU_Power | 1 | 2018 | 2000
World | Z_Import_LU_Power | 1 | 2025 | 2000
World | Z_Import_LU_Power | 1 | 2030 | 2000
World | Z_Import_LU_Power | 1 | 2035 | 2000
World | Z_Import_LU_Power | 1 | 2040 | 2000
World | Z_Import_LU_Power | 1 | 2045 | 2000
World | Z_Import_LU_Power | 1 | 2050 | 2000
World | Z_Import_BE_H2 | 1 | 2018 | 2000
World | Z_Import_BE_H2 | 1 | 2025 | 2000
World | Z_Import_BE_H2 | 1 | 2030 | 2000
World | Z_Import_BE_H2 | 1 | 2035 | 2000
World | Z_Import_BE_H2 | 1 | 2040 | 2000
World | Z_Import_BE_H2 | 1 | 2045 | 2000
World | Z_Import_BE_H2 | 1 | 2050 | 2000
World | Z_Import_BE_Biofuel | 1 | 2018 | 2000
World | Z_Import_DK_Biofuel | 1 | 2025 | 2000
World | Z_Import_DK_Biofuel | 1 | 2030 | 2000
World | Z_Import_DK_Biofuel | 1 | 2035 | 2000
World | Z_Import_DK_Biofuel | 1 | 2040 | 2000
World | Z_Import_DK_Biofuel | 1 | 2045 | 2000
World | Z_Import_DK_Biofuel | 1 | 2050 | 2000
World | Z_Import_BE_Gas_Natural | 1 | 2018 | 2000
World | Z_Import_BE_Gas_Natural | 1 | 2025 | 2000
World | Z_Import_BE_Gas_Natural | 1 | 2030 | 2000
World | Z_Import_BE_Gas_Natural | 1 | 2035 | 2000
World | Z_Import_BE_Gas_Natural | 1 | 2040 | 2000
World | Z_Import_BE_Gas_Natural | 1 | 2045 | 2000
World | Z_Import_BE_Gas_Natural | 1 | 2050 | 2000
World | Z_Import_BE_Gas_Synth | 1 | 2018 | 2000
World | Z_Import_BE_Gas_Synth | 1 | 2025 | 2000
World | Z_Import_BE_Gas_Synth | 1 | 2030 | 2000
World | Z_Import_BE_Gas_Synth | 1 | 2035 | 2000
World | Z_Import_BE_Gas_Synth | 1 | 2040 | 2000
World | Z_Import_BE_Gas_Synth | 1 | 2045 | 2000
World | Z_Import_BE_Gas_Synth | 1 | 2050 | 2000
World | Z_Import_BE_Biomass | 1 | 2018 | 2000
World | Z_Import_BE_Biomass | 1 | 2025 | 2000
World | Z_Import_BE_Biomass | 1 | 2030 | 2000
World | Z_Import_BE_Biomass | 1 | 2035 | 2000
World | Z_Import_BE_Biomass | 1 | 2040 | 2000
World | Z_Import_BE_Biomass | 1 | 2045 | 2000
World | Z_Import_BE_Biomass | 1 | 2050 | 2000
World | Z_Import_BE_Hardcoal | 1 | 2018 | 2000
World | Z_Import_BE_Hardcoal | 1 | 2025 | 2000
World | Z_Import_BE_Hardcoal | 1 | 2030 | 2000
World | Z_Import_BE_Hardcoal | 1 | 2035 | 2000
World | Z_Import_BE_Hardcoal | 1 | 2040 | 2000
World | Z_Import_BE_Hardcoal | 1 | 2045 | 2000
World | Z_Import_BE_Hardcoal | 1 | 2050 | 2000
World | Z_Import_BE_Power | 1 | 2018 | 2000
World | Z_Import_BE_Power | 1 | 2025 | 2000
World | Z_Import_BE_Power | 1 | 2030 | 2000
World | Z_Import_BE_Power | 1 | 2035 | 2000
World | Z_Import_BE_Power | 1 | 2040 | 2000
World | Z_Import_BE_Power | 1 | 2045 | 2000
World | Z_Import_BE_Power | 1 | 2050 | 2000
World | Z_Import_NL_H2 | 1 | 2018 | 2000
World | Z_Import_NL_H2 | 1 | 2025 | 2000
World | Z_Import_NL_H2 | 1 | 2030 | 2000
World | Z_Import_NL_H2 | 1 | 2035 | 2000
World | Z_Import_NL_H2 | 1 | 2040 | 2000
World | Z_Import_NL_H2 | 1 | 2045 | 2000
World | Z_Import_NL_H2 | 1 | 2050 | 2000
World | Z_Import_NL_Biofuel | 1 | 2018 | 2000
World | Z_Import_DK_Biofuel | 1 | 2025 | 2000
World | Z_Import_DK_Biofuel | 1 | 2030 | 2000
World | Z_Import_DK_Biofuel | 1 | 2035 | 2000
World | Z_Import_DK_Biofuel | 1 | 2040 | 2000
World | Z_Import_DK_Biofuel | 1 | 2045 | 2000
World | Z_Import_DK_Biofuel | 1 | 2050 | 2000
World | Z_Import_NL_Gas_Natural | 1 | 2018 | 2000
World | Z_Import_NL_Gas_Natural | 1 | 2025 | 2000
World | Z_Import_NL_Gas_Natural | 1 | 2030 | 2000
World | Z_Import_NL_Gas_Natural | 1 | 2035 | 2000
World | Z_Import_NL_Gas_Natural | 1 | 2040 | 2000
World | Z_Import_NL_Gas_Natural | 1 | 2045 | 2000
World | Z_Import_NL_Gas_Natural | 1 | 2050 | 2000
World | Z_Import_NL_Gas_Synth | 1 | 2018 | 2000
World | Z_Import_NL_Gas_Synth | 1 | 2025 | 2000
World | Z_Import_NL_Gas_Synth | 1 | 2030 | 2000
World | Z_Import_NL_Gas_Synth | 1 | 2035 | 2000
World | Z_Import_NL_Gas_Synth | 1 | 2040 | 2000
World | Z_Import_NL_Gas_Synth | 1 | 2045 | 2000
World | Z_Import_NL_Gas_Synth | 1 | 2050 | 2000
World | Z_Import_NL_Biomass | 1 | 2018 | 2000
World | Z_Import_NL_Biomass | 1 | 2025 | 2000
World | Z_Import_NL_Biomass | 1 | 2030 | 2000
World | Z_Import_NL_Biomass | 1 | 2035 | 2000
World | Z_Import_NL_Biomass | 1 | 2040 | 2000
World | Z_Import_NL_Biomass | 1 | 2045 | 2000
World | Z_Import_NL_Biomass | 1 | 2050 | 2000
World | Z_Import_NL_Hardcoal | 1 | 2018 | 2000
World | Z_Import_NL_Hardcoal | 1 | 2025 | 2000
World | Z_Import_NL_Hardcoal | 1 | 2030 | 2000
World | Z_Import_NL_Hardcoal | 1 | 2035 | 2000
World | Z_Import_NL_Hardcoal | 1 | 2040 | 2000
World | Z_Import_NL_Hardcoal | 1 | 2045 | 2000
World | Z_Import_NL_Hardcoal | 1 | 2050 | 2000
World | Z_Import_NL_Power | 1 | 2018 | 2000
World | Z_Import_NL_Power | 1 | 2025 | 2000
World | Z_Import_NL_Power | 1 | 2030 | 2000
World | Z_Import_NL_Power | 1 | 2035 | 2000
World | Z_Import_NL_Power | 1 | 2040 | 2000
World | Z_Import_NL_Power | 1 | 2045 | 2000
World | Z_Import_NL_Power | 1 | 2050 | 2000
World | Z_Import_Oil | 1 | 2018 | 9.0735
World | Z_Import_Oil | 1 | 2025 | 18.4562
World | Z_Import_Oil | 1 | 2030 | 17.3065
World | Z_Import_Oil | 1 | 2035 | 17.8511
World | Z_Import_Oil | 1 | 2040 | 16.066
World | Z_Import_Oil | 1 | 2045 | 13.6561
World | Z_Import_Oil | 1 | 2050 | 11.6077
World | Z_Import_Hardcoal | 1 | 2018 | 2.4045
World | Z_Import_Hardcoal | 1 | 2025 | 4.4857
World | Z_Import_Hardcoal | 1 | 2030 | 3.3249
World | Z_Import_Hardcoal | 1 | 2035 | 2.6833
World | Z_Import_Hardcoal | 1 | 2040 | 2.1654
World | Z_Import_Hardcoal | 1 | 2045 | 1.7475
World | Z_Import_Hardcoal | 1 | 2050 | 1.4102
World | Z_Import_Gas | 1 | 2018 | 4.6746
World | Z_Import_Gas | 1 | 2025 | 13.9837
World | Z_Import_Gas | 1 | 2030 | 10.8762
World | Z_Import_Gas | 1 | 2035 | 9.4951
World | Z_Import_Gas | 1 | 2040 | 8.2607
World | Z_Import_Gas | 1 | 2045 | 7.1868
World | Z_Import_Gas | 1 | 2050 | 6.2525
World | Z_Import_LNG | 1 | 2018 | 9.0422
World | Z_Import_LNG | 1 | 2025 | 13.0552
World | Z_Import_LNG | 1 | 2030 | 10.5331
World | Z_Import_LNG | 1 | 2035 | 9.3463
World | Z_Import_LNG | 1 | 2040 | 8.1313
World | Z_Import_LNG | 1 | 2045 | 7.0742
World | Z_Import_LNG | 1 | 2050 | 6.1546
World | Z_Import_H2 | 1 | 2018 | 99
World | Z_Import_H2 | 1 | 2025 | 33.25
World | Z_Import_H2 | 1 | 2030 | 26.825
World | Z_Import_H2 | 1 | 2035 | 20.7
World | Z_Import_H2 | 1 | 2040 | 14.875
World | Z_Import_H2 | 1 | 2045 | 14.45
World | Z_Import_H2 | 1 | 2050 | 14.025