## Sets
Region | Technology | Storage | Fuel | Mode_of_operation | Emission | ModalType | Sector | Year | Region2 | Output Format
World | A_Air | S_PHS | Area_Rooftop_Commercial | 1 | CO2 | MT_PSNG_ROAD | Power | 2018 | World | long
FR | A_Rooftop_Commercial | S_Gas_H2 | Area_Rooftop_Residential | 2 |  | MT_PSNG_RAIL | Industry | 2025 | FR |  | AT
| A_Rooftop_Residential | S_Battery_Li-Ion | Biomass | 3 |  | MT_PSNG_AIR | Buildings | 2030 |  |  | BE
| CHP_Biomass_Solid | S_Battery_Redox | Hardcoal | 4 |  | MT_PSNG_ROAD_RE | Transportation | 2035 |  |  | BG
| CHP_Biomass_Solid_CCS | S_Heat_HLR | H2 |  |  | MT_PSNG_RAIL_RE | Resources | 2040 |  |  | CH
| CHP_Coal_Hardcoal | S_Heat_HLI | Gas_Natural |  |  | MT_PSNG_AIR_RE | Storages | 2045 |  |  | CZ
| CHP_Coal_Hardcoal_CCS | S_CAES | Nuclear |  |  | MT_PSNG_ROAD_CONV | Transformation | 2050 |  |  | DE
| CHP_Coal_Lignite | S_Gas_Methane | Oil |  |  | MT_PSNG_RAIL_CONV | CHP |  |  |  | DK
| CHP_Coal_Lignite_CCS |  | Power |  |  | MT_PSNG_AIR_CONV |  |  |  |  | EE
| CHP_Gas_CCGT_Biogas |  | Mobility_Freight |  |  | MT_FRT_ROAD |  |  |  |  | ES
| CHP_Gas_CCGT_Biogas_CCS |  | Mobility_Passenger |  |  | MT_FRT_RAIL |  |  |  |  | FI
| CHP_Gas_CCGT_Natural |  | Lignite |  |  | MT_FRT_ROAD_RE |  |  |  |  | FR
| CHP_Gas_CCGT_Natural_CCS |  | Gas_Bio |  |  | MT_FRT_ROAD_CONV |  |  |  |  | GR
| CHP_Gas_CCGT_SynGas |  | Gas_Synth |  |  | MT_FRT_RAIL_RE |  |  |  |  | HR
| CHP_Hydrogen_FuelCell |  | Heat_Low_Residential |  |  | MT_FRT_RAIL_CONV |  |  |  |  | HU
| CHP_Oil |  | Heat_Low_Industrial |  |  | MT_FRT_SHIP |  |  |  |  | IE
| D_Battery_Li-Ion |  | Heat_Medium_Industrial |  |  | MT_FRT_SHIP_CONV |  |  |  |  | IT
| D_Battery_Redox |  | Heat_High_Industrial |  |  | MT_FRT_SHIP_RE |  |  |  |  | LT
| D_CAES |  | Biofuel | [7 empty] | LU
| D_Gas_H2 |  | Powerfuel | [7 empty] | LV
| D_Gas_Methane |  | LNG | [7 empty] | NL
| D_Heat_HLI |  | LBG | [7 empty] | NO
| D_Heat_HLR |  | LSG | [7 empty] | PL
| D_PHS |  | LH2 | [7 empty] | PT
| D_PHS_Residual |  | Air | [7 empty] | RO
| FRT_Rail_Conv |  | DAC_Dummy | [7 empty] | SE
| FRT_Rail_Electric |  | ETS | [7 empty] | SI
| FRT_Road_BEV |  | ETS_Source | [7 empty] | SK
| FRT_Road_H2 |  | Heat_District | [7 empty] | TR
| FRT_Road_ICE |  | Cool_Low_Building | [7 empty] | UK
| FRT_Road_LNG | [9 empty] | NONEU_Balkan
FRT_Road_OH
FRT_Road_PHEV
FRT_Ship_Bio
FRT_Ship_Conv
FRT_Ship_LNG
HLI_Convert_DH
HLR_Convert_DH
HHI_BF_BOF
HHI_BF_BOF_CCS
HHI_Bio_BF_BOF
HHI_DRI_EAF
HHI_DRI_EAF_CCS
HHI_H2DRI_EAF
HHI_Molten_Electrolysis
HHI_Scrap_EAF
HLI_Biomass
HLI_Direct_Electric
HLI_Fuelcell
HLI_Gas_Boiler
HLI_Geothermal
HLI_H2_Boiler
HLI_Hardcoal
HLI_Lignite
HLI_Oil_Boiler
HLI_Solar_Thermal
HLR_Biomass
HLR_Direct_Electric
HLR_Gas_Boiler
HLR_Geothermal
HLR_H2_Boiler
HLR_Hardcoal
HLR_Heatpump_Aerial
HLR_Heatpump_Ground
HLR_Lignite
HLR_Oil_Boiler
HLR_Solar_Thermal
HMI_Biomass
HMI_H2
HMI_Gas
HMI_Gas_CCS
HMI_HardCoal
HMI_HardCoal_CCS
HMI_Oil
HMI_Steam_Electric
P_Biomass
P_Biomass_CCS
P_Coal_Hardcoal
P_Coal_Hardcoal_CCS
P_Coal_Lignite
P_Coal_Lignite_CCS
P_Gas_CCGT
P_Gas_Engines
P_Gas_OCGT
P_Gas_CCS
P_H2_OCGT
P_Nuclear
P_Oil
PSNG_Air_Bio
PSNG_Air_Conv
PSNG_Air_H2
PSNG_Rail_Conv
PSNG_Rail_Electric
PSNG_Road_BEV
PSNG_Road_H2
PSNG_Road_ICE
PSNG_Road_LNG
PSNG_Road_PHEV
R_Coal_Hardcoal
R_Coal_Lignite
R_Gas
R_Nuclear
R_Oil
RES_Biogas
RES_CSP
RES_Geothermal
RES_Grass
RES_Hydro_Large
RES_Hydro_Small
RES_Ocean
RES_Paper_Cardboard
RES_PV_Rooftop_Commercial
RES_PV_Rooftop_Residential
RES_PV_Utility_Avg
RES_PV_Utility_Inf
RES_PV_Utility_Opt
RES_PV_Utility_Tracking
RES_Residues
RES_Roundwood
RES_Wind_Offshore_Deep
RES_Wind_Offshore_Shallow
RES_Wind_Offshore_Transitional
RES_Wind_Onshore_Avg
RES_Wind_Onshore_Inf
RES_Wind_Onshore_Opt
RES_Wood
X_ATR_CCS
X_Biofuel
X_DAC_HT
X_DAC_LT
X_Electrolysis
X_Fuel_Cell
X_Gasifier
X_Liquifier
X_Methanation
X_Powerfuel
X_SMR
Z_ETS_Buy
Z_ETS_Sell
Z_Import_Gas
Z_Import_H2
Z_Import_Hardcoal
Z_Import_LNG
Z_Import_Oil
X_Alkaline_Electrolysis
X_PEM_Electrolysis
X_SOEC_Electrolysis

## Par_AnnualEmissionLimit
Emission | Year | Value
CO2 | 2018 | 99999
CO2 | 2025 | 99999
CO2 | 2030 | 99999
CO2 | 2035 | 99999
CO2 | 2040 | 99999
CO2 | 2045 | 99999
CO2 | 2050 | 99999

## Par_AnnualExogenousEmission
Region | Technology | Year | Value

## Par_AnnualSectoralEmissionLimit
Emission | Sector | Year | Value
CO2 | Power | 2018 | 999999
CO2 | Industry | 2018 | 999999
CO2 | Buildings | 2018 | 999999
CO2 | Transportation | 2018 | 999999
CO2 | Resources | 2018 | 999999
CO2 | Storages | 2018 | 999999
CO2 | Transformation | 2018 | 999999
CO2 | CHP | 2018 | 999999
CO2 | Power | 2025 | 999999
CO2 | Industry | 2025 | 999999
CO2 | Buildings | 2025 | 999999
CO2 | Transportation | 2025 | 999999
CO2 | Resources | 2025 | 999999
CO2 | Storages | 2025 | 999999
CO2 | Transformation | 2025 | 999999
CO2 | CHP | 2025 | 999999
CO2 | Power | 2030 | 999999
CO2 | Industry | 2030 | 999999
CO2 | Buildings | 2030 | 999999
CO2 | Transportation | 2030 | 999999
CO2 | Resources | 2030 | 999999
CO2 | Storages | 2030 | 999999
CO2 | Transformation | 2030 | 999999
CO2 | CHP | 2030 | 999999
CO2 | Power | 2035 | 999999
CO2 | Industry | 2035 | 999999
CO2 | Buildings | 2035 | 999999
CO2 | Transportation | 2035 | 999999
CO2 | Resources | 2035 | 999999
CO2 | Storages | 2035 | 999999
CO2 | Transformation | 2035 | 999999
CO2 | CHP | 2035 | 999999
CO2 | Power | 2040 | 999999
CO2 | Industry | 2040 | 999999
CO2 | Buildings | 2040 | 999999
CO2 | Transportation | 2040 | 999999
CO2 | Resources | 2040 | 999999
CO2 | Storages | 2040 | 999999
CO2 | Transformation | 2040 | 999999
CO2 | CHP | 2040 | 999999
CO2 | Power | 2045 | 999999
CO2 | Industry | 2045 | 999999
CO2 | Buildings | 2045 | 999999
CO2 | Transportation | 2045 | 999999
CO2 | Resources | 2045 | 999999
CO2 | Storages | 2045 | 999999
CO2 | Transformation | 2045 | 999999
CO2 | CHP | 2045 | 999999
CO2 | Power | 2050 | 999999
CO2 | Industry | 2050 | 999999
CO2 | Buildings | 2050 | 999999
CO2 | Transportation | 2050 | 999999
CO2 | Resources | 2050 | 999999
CO2 | Storages | 2050 | 999999
CO2 | Transformation | 2050 | 999999
CO2 | CHP | 2050 | 999999

## Par_AvailabilityFactor
Region | Technology | Year | Value
World | CHP_Coal_Hardcoal | 2018 | 0.844
World | CHP_Coal_Lignite | 2018 | 0.844
World | D_Battery_Li-Ion | 2018 | 1
World | D_Battery_Redox | 2018 | 1
World | D_Gas_H2 | 2018 | 1
World | D_Gas_Methane | 2018 | 1
World | D_Heat_HLI | 2018 | 1
World | D_Heat_HLR | 2018 | 1
World | D_PHS | 2018 | 1
World | D_PHS_Residual | 2018 | 1
World | D_CAES | 2018 | 1
World | FRT_Rail_Conv | 2018 | 0.95
World | FRT_Rail_Electric | 2018 | 0.95
World | FRT_Road_OH | 2018 | 0
World | FRT_Road_BEV | 2018 | 0
World | FRT_Road_H2 | 2018 | 0
World | FRT_Road_ICE | 2018 | 0.95
World | FRT_Road_PHEV | 2018 | 0
World | FRT_Ship_Bio | 2018 | 0.95
World | FRT_Ship_Conv | 2018 | 0.95
World | P_Biomass | 2018 | 0.84
World | P_Coal_Hardcoal | 2018 | 0.844
World | P_Coal_Lignite | 2018 | 0.844
World | P_Nuclear | 2018 | 0.837
World | P_Oil | 2018 | 0.84
World | PSNG_Air_Bio | 2018 | 0.95
World | PSNG_Air_Conv | 2018 | 0.95
World | PSNG_Air_H2 | 2018 | 0.95
World | PSNG_Rail_Conv | 2018 | 0.95
World | PSNG_Rail_Electric | 2018 | 0.95
World | PSNG_Road_BEV | 2018 | 0
World | PSNG_Road_H2 | 2018 | 0
World | PSNG_Road_ICE | 2018 | 0.95
World | PSNG_Road_PHEV | 2018 | 0
World | R_Coal_Hardcoal | 2018 | 1
World | R_Coal_Lignite | 2018 | 1
World | R_Gas | 2018 | 1
World | R_Nuclear | 2018 | 1
World | R_Oil | 2018 | 1
World | RES_CSP | 2018 | 0.98
World | RES_Geothermal | 2018 | 0.92
World | RES_Hydro_Large | 2018 | 0.33
World | RES_Hydro_Small | 2018 | 0.9
World | RES_Ocean | 2018 | 0.36
World | RES_PV_Rooftop_Commercial | 2018 | 0.98
World | RES_PV_Rooftop_Residential | 2018 | 0.98
World | RES_PV_Utility_Avg | 2018 | 0.98
World | RES_PV_Utility_Inf | 2018 | 0.98
World | RES_PV_Utility_Opt | 2018 | 0.98
World | RES_Wind_Offshore_Transitional | 2018 | 0.98
World | RES_Wind_Offshore_Shallow | 2018 | 0.98
World | RES_Wind_Offshore_Deep | 2018 | 0.98
World | RES_Wind_Onshore_Avg | 2018 | 0.98
World | RES_Wind_Onshore_Inf | 2018 | 0.98
World | RES_Wind_Onshore_Opt | 2018 | 0.98
World | X_Electrolysis | 2018 | 0.982
World | X_Fuel_Cell | 2018 | 0.982
World | X_Methanation | 2018 | 0.982
World | P_Biomass_CCS | 2018 | 0.84
World | HLR_Gas_Boiler | 2018 | 0.98
World | HLR_Biomass | 2018 | 0.98
World | HLR_Hardcoal | 2018 | 0.98
World | HLR_Lignite | 2018 | 0.98
World | HLR_Direct_Electric | 2018 | 0.98
World | HLR_Solar_Thermal | 2018 | 0.98
World | HLR_Heatpump_Aerial | 2018 | 0.98
World | HLR_Heatpump_Ground | 2018 | 0.98
World | HLR_Geothermal | 2018 | 0.98
World | HLR_Oil_Boiler | 2018 | 0.98
World | HLI_Gas_Boiler | 2018 | 0.98
World | HLI_Biomass | 2018 | 0.98
World | HLI_Hardcoal | 2018 | 0.98
World | HLI_Lignite | 2018 | 0.98
World | HLI_Solar_Thermal | 2018 | 0.98
World | HLI_Fuelcell | 2018 | 0.98
World | HLI_Geothermal | 2018 | 0.98
World | HLI_Oil_Boiler | 2018 | 0.98
World | HLI_Direct_Electric | 2018 | 0.98
World | HMI_Gas | 2018 | 0.98
World | HMI_H2 | 2018 | 0.98
World | HMI_Biomass | 2018 | 0.98
World | HMI_HardCoal | 2018 | 0.98
World | HMI_Steam_Electric | 2018 | 0.98
World | HMI_Oil | 2018 | 0.98
World | HHI_BF_BOF | 2018 | 0.98
World | HHI_DRI_EAF | 2018 | 0.98
World | HHI_Scrap_EAF | 2018 | 0.98
World | HHI_H2DRI_EAF | 2018 | 0.98
World | HHI_Molten_Electrolysis | 2018 | 0.98
World | HHI_Bio_BF_BOF | 2018 | 0.98
World | HHI_BF_BOF_CCS | 2018 | 0.98
World | HHI_DRI_EAF_CCS | 2018 | 0.98
World | HMI_Gas_CCS | 2018 | 0.98
World | HMI_HardCoal_CCS | 2018 | 0.98
World | P_Coal_Hardcoal_CCS | 2018 | 0.98
World | P_Coal_Lignite_CCS | 2018 | 0.98
World | P_Gas_CCS | 2018 | 0.98
World | X_SMR | 2018 | 0.98
World | X_ATR_CCS | 2018 | 0.98
World | A_Air | 2018 | 1
World | HLR_H2_Boiler | 2018 | 0.98
World | HLI_H2_Boiler | 2018 | 0.98
World | X_Biofuel | 2018 | 1
World | A_Rooftop_Commercial | 2018 | 1
World | A_Rooftop_Residential | 2018 | 1
DE | D_Battery_Li-Ion | 2018 | 1
DE | D_Battery_Redox | 2018 | 1
DE | D_Gas_H2 | 2018 | 1
DE | D_Gas_Methane | 2018 | 1
DE | D_Heat_HLI | 2018 | 1
DE | D_Heat_HLR | 2018 | 1
DE | D_PHS | 2018 | 1
DE | D_PHS_Residual | 2018 | 1
DE | D_CAES | 2018 | 1
DE | FRT_Rail_Conv | 2018 | 0.95
DE | FRT_Rail_Electric | 2018 | 0.95
DE | FRT_Road_OH | 2018 | 0
DE | FRT_Road_BEV | 2018 | 0
DE | FRT_Road_H2 | 2018 | 0
DE | FRT_Road_ICE | 2018 | 0.95
DE | FRT_Road_PHEV | 2018 | 0
DE | FRT_Ship_Bio | 2018 | 0.95
DE | FRT_Ship_Conv | 2018 | 0.95
DE | P_Biomass | 2018 | 0.98
DE | P_Coal_Hardcoal | 2018 | 0.98
DE | P_Coal_Lignite | 2018 | 0.98
DE | P_Nuclear | 2018 | 0.9
DE | P_Oil | 2018 | 0.98
DE | PSNG_Air_Bio | 2018 | 0
DE | PSNG_Air_Conv | 2018 | 0.95
DE | PSNG_Air_H2 | 2018 | 0
DE | PSNG_Rail_Conv | 2018 | 0.95
DE | PSNG_Rail_Electric | 2018 | 0.95
DE | PSNG_Road_BEV | 2018 | 0
DE | PSNG_Road_H2 | 2018 | 0
DE | PSNG_Road_ICE | 2018 | 0.95
DE | PSNG_Road_PHEV | 2018 | 0
DE | R_Coal_Hardcoal | 2018 | 1
DE | R_Coal_Lignite | 2018 | 1
DE | R_Gas | 2018 | 1
DE | R_Nuclear | 2018 | 1
DE | R_Oil | 2018 | 1
DE | RES_CSP | 2018 | 0.98
DE | RES_Geothermal | 2018 | 0.92
DE | RES_Hydro_Small | 2018 | 0.9
DE | RES_Ocean | 2018 | 0.36
DE | RES_PV_Rooftop_Commercial | 2018 | 0.98
DE | RES_PV_Rooftop_Residential | 2018 | 0.98
DE | RES_PV_Utility_Avg | 2018 | 0.98
DE | RES_PV_Utility_Inf | 2018 | 0.98
DE | RES_PV_Utility_Opt | 2018 | 0.98
DE | RES_Wind_Offshore_Transitional | 2018 | 0.98
DE | RES_Wind_Offshore_Shallow | 2018 | 0.98
DE | RES_Wind_Offshore_Deep | 2018 | 0.98
DE | RES_Wind_Onshore_Avg | 2018 | 0.98
DE | RES_Wind_Onshore_Inf | 2018 | 0.98
DE | RES_Wind_Onshore_Opt | 2018 | 0.98
DE | X_Electrolysis | 2018 | 0.982
DE | X_Fuel_Cell | 2018 | 0.982
DE | X_Methanation | 2018 | 0.982
DE | P_Biomass_CCS | 2018 | 0.84
DE | HLR_Gas_Boiler | 2018 | 0.98
DE | HLR_Biomass | 2018 | 0.98
DE | HLR_Hardcoal | 2018 | 0.98
DE | HLR_Lignite | 2018 | 0.98
DE | HLR_Direct_Electric | 2018 | 0.98
DE | HLR_Solar_Thermal | 2018 | 0.98
DE | HLR_Heatpump_Aerial | 2018 | 0.98
DE | HLR_Heatpump_Ground | 2018 | 0.98
DE | HLR_Geothermal | 2018 | 0
DE | HLR_Oil_Boiler | 2018 | 0.98
DE | HLI_Gas_Boiler | 2018 | 0.98
DE | HLI_Biomass | 2018 | 0.98
DE | HLI_Hardcoal | 2018 | 0.98
DE | HLI_Lignite | 2018 | 0.98
DE | HLI_Solar_Thermal | 2018 | 0.98
DE | HLI_Fuelcell | 2018 | 0
DE | HLI_Geothermal | 2018 | 0
DE | HLI_Oil_Boiler | 2018 | 0.98
DE | HLI_Direct_Electric | 2018 | 0.98
DE | HMI_Gas | 2018 | 0.98
DE | HMI_H2 | 2018 | 0
DE | HMI_Biomass | 2018 | 0.98
DE | HMI_HardCoal | 2018 | 0.98
DE | HMI_Steam_Electric | 2018 | 0.98
DE | HMI_Oil | 2018 | 0.98
DE | HHI_BF_BOF | 2018 | 0.98
DE | HHI_DRI_EAF | 2018 | 0.98
DE | HHI_Scrap_EAF | 2018 | 0.98
DE | HHI_H2DRI_EAF | 2018 | 0
DE | HHI_Molten_Electrolysis | 2018 | 0
DE | HHI_Bio_BF_BOF | 2018 | 0
DE | HHI_BF_BOF_CCS | 2018 | 0.98
DE | HHI_DRI_EAF_CCS | 2018 | 0.98
DE | HMI_Gas_CCS | 2018 | 0.98
DE | HMI_HardCoal_CCS | 2018 | 0.98
DE | P_Coal_Hardcoal_CCS | 2018 | 0.98
DE | P_Coal_Lignite_CCS | 2018 | 0.98
DE | P_Gas_CCS | 2018 | 0.98
DE | X_SMR | 2018 | 0.98
DE | X_ATR_CCS | 2018 | 0.98
DE | A_Air | 2018 | 1
DE | HLR_H2_Boiler | 2018 | 0
DE | HLI_H2_Boiler | 2018 | 0
DE | X_Biofuel | 2018 | 0
DE | X_Powerfuel | 2018 | 0
DE | RES_Biogas | 2018 | 1
DE | RES_Grass | 2018 | 1
DE | RES_Paper_Cardboard | 2018 | 1
DE | RES_Residues | 2018 | 1
DE | RES_Roundwood | 2018 | 1
DE | RES_Wood | 2018 | 1
DE | X_Gasifier | 2018 | 0.98
DE | X_Liquifier | 2018 | 0.98
DE | FRT_Road_LNG | 2018 | 0.98
DE | FRT_Ship_LNG | 2018 | 0.98
DE | PSNG_Road_LNG | 2018 | 0.98
DE | P_H2_OCGT | 2018 | 0.98
DE | X_DAC_LT | 2018 | 0.98
DE | X_DAC_HT | 2018 | 0.98
DE | Z_Import_H2 | 2018 | 1
DE | Z_ETS_Buy | 2018 | 1
DE | Z_ETS_Sell | 2018 | 1
GR | RES_Hydro_Large | 2018 | 0.4
PL | RES_Hydro_Large | 2018 | 0.6
DE | P_Gas_CCGT | 2018 | 0.87
DE | P_Gas_OCGT | 2018 | 0.87
DE | P_Gas_Engines | 2018 | 0.87
DE | CHP_Biomass_Solid | 2018 | 0.9
DE | CHP_Coal_Hardcoal | 2018 | 0.9
DE | CHP_Coal_Lignite | 2018 | 0.9
DE | CHP_Gas_CCGT_Natural | 2018 | 0.9
DE | CHP_Gas_CCGT_Biogas | 2018 | 0.9
DE | CHP_Gas_CCGT_SynGas | 2018 | 0.9
DE | CHP_Biomass_Solid_CCS | 2018 | 0.9
DE | CHP_Coal_Hardcoal_CCS | 2018 | 0.9
DE | CHP_Coal_Lignite_CCS | 2018 | 0.9
DE | CHP_Gas_CCGT_Natural_CCS | 2018 | 0.9
DE | CHP_Gas_CCGT_Biogas_CCS | 2018 | 0.9
DE | CHP_Hydrogen_FuelCell | 2018 | 0
DE | HLI_Convert_DH | 2018 | 1
DE | HLR_Convert_DH | 2018 | 1
DE | CHP_Oil | 2018 | 0.9
DE | RES_PV_Utility_Tracking | 2018 | 0.98
FI | P_Nuclear | 2018 | 0.95
HU | P_Nuclear | 2018 | 0.9
RO | P_Nuclear | 2018 | 0.95
SI | P_Nuclear | 2018 | 0.88
AT | RES_Hydro_Large | 2018 | 0.284
BE | RES_Hydro_Large | 2018 | 0.096725
BG | RES_Hydro_Large | 2018 | 0.13402
CH | RES_Hydro_Large | 2018 | 0.29349
CZ | RES_Hydro_Large | 2018 | 0.12749
DE | RES_Hydro_Large | 2018 | 0.41728
DK | RES_Hydro_Large | 2018 | 0
EE | RES_Hydro_Large | 2018 | 0
ES | RES_Hydro_Large | 2018 | 0.51266
FI | RES_Hydro_Large | 2018 | 0
FR | RES_Hydro_Large | 2018 | 0.32024
HR | RES_Hydro_Large | 2018 | 0.28496
HU | RES_Hydro_Large | 2018 | 0
IE | RES_Hydro_Large | 2018 | 0.1525
IT | RES_Hydro_Large | 2018 | 0.21613
LT | RES_Hydro_Large | 2018 | 0.5756
LU | RES_Hydro_Large | 2018 | 0.11968
LV | RES_Hydro_Large | 2018 | 0
NL | RES_Hydro_Large | 2018 | 0
NO | RES_Hydro_Large | 2018 | 0.43819
NONEU_Balkan | RES_Hydro_Large | 2018 | 0.46714
PT | RES_Hydro_Large | 2018 | 0
RO | RES_Hydro_Large | 2018 | 0
SE | RES_Hydro_Large | 2018 | 0.51742
SI | RES_Hydro_Large | 2018 | 0.36908
SK | RES_Hydro_Large | 2018 | 0.034885
TR | RES_Hydro_Large | 2018 | 0.26683
UK | RES_Hydro_Large | 2018 | 0
PT | RES_Hydro_Small | 2018 | 0.88
World | CHP_Coal_Hardcoal | 2025 | 0.844
World | CHP_Coal_Lignite | 2025 | 0.844
World | D_Battery_Li-Ion | 2025 | 1
World | D_Battery_Redox | 2025 | 1
World | D_Gas_H2 | 2025 | 1
World | D_Gas_Methane | 2025 | 1
World | D_Heat_HLI | 2025 | 1
World | D_Heat_HLR | 2025 | 1
World | D_PHS | 2025 | 1
World | D_PHS_Residual | 2025 | 1
World | D_CAES | 2025 | 1
World | FRT_Rail_Conv | 2025 | 0.95
World | FRT_Rail_Electric | 2025 | 0.95
World | FRT_Road_OH | 2025 | 0.95
World | FRT_Road_BEV | 2025 | 0.93258
World | FRT_Road_H2 | 2025 | 0.95
World | FRT_Road_ICE | 2025 | 0.95
World | FRT_Road_PHEV | 2025 | 0.95
World | FRT_Ship_Bio | 2025 | 0.95
World | FRT_Ship_Conv | 2025 | 0.95
World | P_Biomass | 2025 | 0.84
World | P_Coal_Hardcoal | 2025 | 0.844
World | P_Coal_Lignite | 2025 | 0.844
World | P_Nuclear | 2025 | 0.837
World | P_Oil | 2025 | 0.84
World | PSNG_Air_Bio | 2025 | 0.95
World | PSNG_Air_Conv | 2025 | 0.95
World | PSNG_Air_H2 | 2025 | 0.95
World | PSNG_Rail_Conv | 2025 | 0.95
World | PSNG_Rail_Electric | 2025 | 0.95
World | PSNG_Road_BEV | 2025 | 0.91734
World | PSNG_Road_H2 | 2025 | 0.95
World | PSNG_Road_ICE | 2025 | 0.95
World | PSNG_Road_PHEV | 2025 | 0.95
World | R_Coal_Hardcoal | 2025 | 1
World | R_Coal_Lignite | 2025 | 1
World | R_Gas | 2025 | 1
World | R_Nuclear | 2025 | 1
World | R_Oil | 2025 | 1
World | RES_CSP | 2025 | 0.98
World | RES_Geothermal | 2025 | 0.92
World | RES_Hydro_Large | 2025 | 0.33
World | RES_Hydro_Small | 2025 | 0.9
World | RES_Ocean | 2025 | 0.46
World | RES_PV_Rooftop_Commercial | 2025 | 0.98
World | RES_PV_Rooftop_Residential | 2025 | 0.98
World | RES_PV_Utility_Avg | 2025 | 0.98
World | RES_PV_Utility_Inf | 2025 | 0.98
World | RES_PV_Utility_Opt | 2025 | 0.98
World | RES_Wind_Offshore_Transitional | 2025 | 0.98
World | RES_Wind_Offshore_Shallow | 2025 | 0.98
World | RES_Wind_Offshore_Deep | 2025 | 0.98
World | RES_Wind_Onshore_Avg | 2025 | 0.98
World | RES_Wind_Onshore_Inf | 2025 | 0.98
World | RES_Wind_Onshore_Opt | 2025 | 0.98
World | X_Electrolysis | 2025 | 0.982
World | X_Fuel_Cell | 2025 | 0.982
World | X_Methanation | 2025 | 0.982
World | P_Biomass_CCS | 2025 | 0.84
World | HLR_Gas_Boiler | 2025 | 0.98
World | HLR_Biomass | 2025 | 0.98
World | HLR_Hardcoal | 2025 | 0.98
World | HLR_Lignite | 2025 | 0.98
World | HLR_Direct_Electric | 2025 | 0.98
World | HLR_Solar_Thermal | 2025 | 0.98
World | HLR_Heatpump_Aerial | 2025 | 0.98
World | HLR_Heatpump_Ground | 2025 | 0.98
World | HLR_Geothermal | 2025 | 0.98
World | HLR_Oil_Boiler | 2025 | 0.98
World | HLI_Gas_Boiler | 2025 | 0.98
World | HLI_Biomass | 2025 | 0.98
World | HLI_Hardcoal | 2025 | 0.98
World | HLI_Lignite | 2025 | 0.98
World | HLI_Solar_Thermal | 2025 | 0.98
World | HLI_Fuelcell | 2025 | 0.98
World | HLI_Geothermal | 2025 | 0.98
World | HLI_Oil_Boiler | 2025 | 0.98
World | HLI_Direct_Electric | 2025 | 0.98
World | HMI_Gas | 2025 | 0.98
World | HMI_H2 | 2025 | 0.98
World | HMI_Biomass | 2025 | 0.98
World | HMI_HardCoal | 2025 | 0.98
World | HMI_Steam_Electric | 2025 | 0.98
World | HMI_Oil | 2025 | 0.98
World | HHI_BF_BOF | 2025 | 0.98
World | HHI_DRI_EAF | 2025 | 0.98
World | HHI_Scrap_EAF | 2025 | 0.98
World | HHI_H2DRI_EAF | 2025 | 0.98
World | HHI_Molten_Electrolysis | 2025 | 0.98
World | HHI_Bio_BF_BOF | 2025 | 0.98
World | HHI_BF_BOF_CCS | 2025 | 0.98
World | HHI_DRI_EAF_CCS | 2025 | 0.98
World | HMI_Gas_CCS | 2025 | 0.98
World | HMI_HardCoal_CCS | 2025 | 0.98
World | P_Coal_Hardcoal_CCS | 2025 | 0.98
World | P_Coal_Lignite_CCS | 2025 | 0.98
World | P_Gas_CCS | 2025 | 0.98
World | X_SMR | 2025 | 0.98
World | X_ATR_CCS | 2025 | 0.98
World | A_Air | 2025 | 1
World | HLR_H2_Boiler | 2025 | 0.98
World | HLI_H2_Boiler | 2025 | 0.98
World | X_Biofuel | 2025 | 1
World | A_Rooftop_Commercial | 2025 | 1
World | A_Rooftop_Residential | 2025 | 1
DE | D_Battery_Li-Ion | 2025 | 1
DE | D_Battery_Redox | 2025 | 1
DE | D_Gas_H2 | 2025 | 1
DE | D_Gas_Methane | 2025 | 1
DE | D_Heat_HLI | 2025 | 1
DE | D_Heat_HLR | 2025 | 1
DE | D_PHS | 2025 | 1
DE | D_PHS_Residual | 2025 | 1
DE | D_CAES | 2025 | 1
DE | FRT_Rail_Conv | 2025 | 0.95
DE | FRT_Rail_Electric | 2025 | 0.95
DE | FRT_Road_OH | 2025 | 0
DE | FRT_Road_BEV | 2025 | 0.93258
DE | FRT_Road_H2 | 2025 | 0.95
DE | FRT_Road_ICE | 2025 | 0.95
DE | FRT_Road_PHEV | 2025 | 0.95
DE | FRT_Ship_Bio | 2025 | 0.95
DE | FRT_Ship_Conv | 2025 | 0.95
DE | P_Biomass | 2025 | 0.98
DE | P_Coal_Hardcoal | 2025 | 0.98
DE | P_Coal_Lignite | 2025 | 0.98
DE | P_Nuclear | 2025 | 0.9
DE | P_Oil | 2025 | 0.98
DE | PSNG_Air_Bio | 2025 | 0
DE | PSNG_Air_Conv | 2025 | 0.95
DE | PSNG_Air_H2 | 2025 | 0
DE | PSNG_Rail_Conv | 2025 | 0.95
DE | PSNG_Rail_Electric | 2025 | 0.95
DE | PSNG_Road_BEV | 2025 | 0.91734
DE | PSNG_Road_H2 | 2025 | 0.95
DE | PSNG_Road_ICE | 2025 | 0.95
DE | PSNG_Road_PHEV | 2025 | 0.95
DE | R_Coal_Hardcoal | 2025 | 1
DE | R_Coal_Lignite | 2025 | 1
DE | R_Gas | 2025 | 1
DE | R_Nuclear | 2025 | 1
DE | R_Oil | 2025 | 1
DE | RES_CSP | 2025 | 0.98
DE | RES_Geothermal | 2025 | 0.92
DE | RES_Hydro_Small | 2025 | 0.9
DE | RES_Ocean | 2025 | 0.46
DE | RES_PV_Rooftop_Commercial | 2025 | 0.98
DE | RES_PV_Rooftop_Residential | 2025 | 0.98
DE | RES_PV_Utility_Avg | 2025 | 0.98
DE | RES_PV_Utility_Inf | 2025 | 0.98
DE | RES_PV_Utility_Opt | 2025 | 0.98
DE | RES_Wind_Offshore_Transitional | 2025 | 0.98
DE | RES_Wind_Offshore_Shallow | 2025 | 0.98
DE | RES_Wind_Offshore_Deep | 2025 | 0.98
DE | RES_Wind_Onshore_Avg | 2025 | 0.98
DE | RES_Wind_Onshore_Inf | 2025 | 0.98
DE | RES_Wind_Onshore_Opt | 2025 | 0.98
DE | X_Electrolysis | 2025 | 0.982
DE | X_Fuel_Cell | 2025 | 0.982
DE | X_Methanation | 2025 | 0.982
DE | P_Biomass_CCS | 2025 | 0.84
DE | HLR_Gas_Boiler | 2025 | 0.98
DE | HLR_Biomass | 2025 | 0.98
DE | HLR_Hardcoal | 2025 | 0.98
DE | HLR_Lignite | 2025 | 0.98
DE | HLR_Direct_Electric | 2025 | 0.98
DE | HLR_Solar_Thermal | 2025 | 0.98
DE | HLR_Heatpump_Aerial | 2025 | 0.98
DE | HLR_Heatpump_Ground | 2025 | 0.98
DE | HLR_Geothermal | 2025 | 0.98
DE | HLR_Oil_Boiler | 2025 | 0.98
DE | HLI_Gas_Boiler | 2025 | 0.98
DE | HLI_Biomass | 2025 | 0.98
DE | HLI_Hardcoal | 2025 | 0.98
DE | HLI_Lignite | 2025 | 0.98
DE | HLI_Solar_Thermal | 2025 | 0.98
DE | HLI_Fuelcell | 2025 | 0
DE | HLI_Geothermal | 2025 | 0.98
DE | HLI_Oil_Boiler | 2025 | 0.98
DE | HLI_Direct_Electric | 2025 | 0.98
DE | HMI_Gas | 2025 | 0.98
DE | HMI_H2 | 2025 | 0.98
DE | HMI_Biomass | 2025 | 0.98
DE | HMI_HardCoal | 2025 | 0.98
DE | HMI_Steam_Electric | 2025 | 0.98
DE | HMI_Oil | 2025 | 0.98
DE | HHI_BF_BOF | 2025 | 0.98
DE | HHI_DRI_EAF | 2025 | 0.98
DE | HHI_Scrap_EAF | 2025 | 0.98
DE | HHI_H2DRI_EAF | 2025 | 0
DE | HHI_Molten_Electrolysis | 2025 | 0
DE | HHI_Bio_BF_BOF | 2025 | 0.98
DE | HHI_BF_BOF_CCS | 2025 | 0.98
DE | HHI_DRI_EAF_CCS | 2025 | 0.98
DE | HMI_Gas_CCS | 2025 | 0.98
DE | HMI_HardCoal_CCS | 2025 | 0.98
DE | P_Coal_Hardcoal_CCS | 2025 | 0.98
DE | P_Coal_Lignite_CCS | 2025 | 0.98
DE | P_Gas_CCS | 2025 | 0.98
DE | X_SMR | 2025 | 0.98
DE | X_ATR_CCS | 2025 | 0.98
DE | A_Air | 2025 | 1
DE | HLR_H2_Boiler | 2025 | 0.98
DE | HLI_H2_Boiler | 2025 | 0.98
DE | X_Biofuel | 2025 | 1
DE | X_Powerfuel | 2025 | 0
DE | RES_Biogas | 2025 | 1
DE | RES_Grass | 2025 | 1
DE | RES_Paper_Cardboard | 2025 | 1
DE | RES_Residues | 2025 | 1
DE | RES_Roundwood | 2025 | 1
DE | RES_Wood | 2025 | 1
DE | X_Gasifier | 2025 | 0.98
DE | X_Liquifier | 2025 | 0.98
DE | FRT_Road_LNG | 2025 | 0.98
DE | FRT_Ship_LNG | 2025 | 0.98
DE | PSNG_Road_LNG | 2025 | 0.98
DE | P_H2_OCGT | 2025 | 0.98
DE | X_DAC_LT | 2025 | 0.98
DE | X_DAC_HT | 2025 | 0.98
DE | Z_Import_H2 | 2025 | 1
DE | Z_ETS_Buy | 2025 | 1
DE | Z_ETS_Sell | 2025 | 1
GR | RES_Hydro_Large | 2025 | 0.33
PL | RES_Hydro_Large | 2025 | 0.33
DE | P_Gas_CCGT | 2025 | 0.87
DE | P_Gas_OCGT | 2025 | 0.87
DE | P_Gas_Engines | 2025 | 0.87
DE | CHP_Biomass_Solid | 2025 | 0.9
DE | CHP_Coal_Hardcoal | 2025 | 0.9
DE | CHP_Coal_Lignite | 2025 | 0.9
DE | CHP_Gas_CCGT_Natural | 2025 | 0.9
DE | CHP_Gas_CCGT_Biogas | 2025 | 0.9
DE | CHP_Gas_CCGT_SynGas | 2025 | 0.9
DE | CHP_Biomass_Solid_CCS | 2025 | 0.9
DE | CHP_Coal_Hardcoal_CCS | 2025 | 0.9
DE | CHP_Coal_Lignite_CCS | 2025 | 0.9
DE | CHP_Gas_CCGT_Natural_CCS | 2025 | 0.9
DE | CHP_Gas_CCGT_Biogas_CCS | 2025 | 0.9
DE | CHP_Hydrogen_FuelCell | 2025 | 0
DE | HLI_Convert_DH | 2025 | 1
DE | HLR_Convert_DH | 2025 | 1
DE | CHP_Oil | 2025 | 0.9
DE | RES_PV_Utility_Tracking | 2025 | 0.98
FI | P_Nuclear | 2025 | 0.95
HU | P_Nuclear | 2025 | 0.9
RO | P_Nuclear | 2025 | 0.95
SI | P_Nuclear | 2025 | 0.88
AT | RES_Hydro_Large | 2025 | 0.284
BE | RES_Hydro_Large | 2025 | 0.096725
BG | RES_Hydro_Large | 2025 | 0.13402
CH | RES_Hydro_Large | 2025 | 0.29349
CZ | RES_Hydro_Large | 2025 | 0.12749
DE | RES_Hydro_Large | 2025 | 0.41728
DK | RES_Hydro_Large | 2025 | 0
EE | RES_Hydro_Large | 2025 | 0
ES | RES_Hydro_Large | 2025 | 0.45266
FI | RES_Hydro_Large | 2025 | 0
FR | RES_Hydro_Large | 2025 | 0.32024
HR | RES_Hydro_Large | 2025 | 0.28496
HU | RES_Hydro_Large | 2025 | 0
IE | RES_Hydro_Large | 2025 | 0.1525
IT | RES_Hydro_Large | 2025 | 0.21613
LT | RES_Hydro_Large | 2025 | 0.5756
LU | RES_Hydro_Large | 2025 | 0.11968
LV | RES_Hydro_Large | 2025 | 0
NL | RES_Hydro_Large | 2025 | 0
NO | RES_Hydro_Large | 2025 | 0.5
NONEU_Balkan | RES_Hydro_Large | 2025 | 0.46714
PT | RES_Hydro_Large | 2025 | 0
RO | RES_Hydro_Large | 2025 | 0
SE | RES_Hydro_Large | 2025 | 0.51742
SI | RES_Hydro_Large | 2025 | 0.36908
SK | RES_Hydro_Large | 2025 | 0.034885
TR | RES_Hydro_Large | 2025 | 0.26683
UK | RES_Hydro_Large | 2025 | 0
PT | RES_Hydro_Small | 2025 | 0.88
World | CHP_Coal_Hardcoal | 2030 | 0.844
World | CHP_Coal_Lignite | 2030 | 0.844
World | D_Battery_Li-Ion | 2030 | 1
World | D_Battery_Redox | 2030 | 1
World | D_Gas_H2 | 2030 | 1
World | D_Gas_Methane | 2030 | 1
World | D_Heat_HLI | 2030 | 1
World | D_Heat_HLR | 2030 | 1
World | D_PHS | 2030 | 1
World | D_PHS_Residual | 2030 | 1
World | D_CAES | 2030 | 1
World | FRT_Rail_Conv | 2030 | 0.95
World | FRT_Rail_Electric | 2030 | 0.95
World | FRT_Road_OH | 2030 | 0.95
World | FRT_Road_BEV | 2030 | 0.93639
World | FRT_Road_H2 | 2030 | 0.95
World | FRT_Road_ICE | 2030 | 0.95
World | FRT_Road_PHEV | 2030 | 0.95
World | FRT_Ship_Bio | 2030 | 0.95
World | FRT_Ship_Conv | 2030 | 0.95
World | P_Biomass | 2030 | 0.84
World | P_Coal_Hardcoal | 2030 | 0.844
World | P_Coal_Lignite | 2030 | 0.844
World | P_Nuclear | 2030 | 0.837
World | P_Oil | 2030 | 0.84
World | PSNG_Air_Bio | 2030 | 0.95
World | PSNG_Air_Conv | 2030 | 0.95
World | PSNG_Air_H2 | 2030 | 0.95
World | PSNG_Rail_Conv | 2030 | 0.95
World | PSNG_Rail_Electric | 2030 | 0.95
World | PSNG_Road_BEV | 2030 | 0.91734
World | PSNG_Road_H2 | 2030 | 0.95
World | PSNG_Road_ICE | 2030 | 0.95
World | PSNG_Road_PHEV | 2030 | 0.95
World | R_Coal_Hardcoal | 2030 | 1
World | R_Coal_Lignite | 2030 | 1
World | R_Gas | 2030 | 1
World | R_Nuclear | 2030 | 1
World | R_Oil | 2030 | 1
World | RES_CSP | 2030 | 0.98
World | RES_Geothermal | 2030 | 0.92
World | RES_Hydro_Large | 2030 | 0.33
World | RES_Hydro_Small | 2030 | 0.9
World | RES_Ocean | 2030 | 0.47
World | RES_PV_Rooftop_Commercial | 2030 | 0.98
World | RES_PV_Rooftop_Residential | 2030 | 0.98
World | RES_PV_Utility_Avg | 2030 | 0.98
World | RES_PV_Utility_Inf | 2030 | 0.98
World | RES_PV_Utility_Opt | 2030 | 0.98
World | RES_Wind_Offshore_Transitional | 2030 | 0.98
World | RES_Wind_Offshore_Shallow | 2030 | 0.98
World | RES_Wind_Offshore_Deep | 2030 | 0.98
World | RES_Wind_Onshore_Avg | 2030 | 0.98
World | RES_Wind_Onshore_Inf | 2030 | 0.98
World | RES_Wind_Onshore_Opt | 2030 | 0.98
World | X_Electrolysis | 2030 | 0.982
World | X_Fuel_Cell | 2030 | 0.982
World | X_Methanation | 2030 | 0.982
World | P_Biomass_CCS | 2030 | 0.84
World | HLR_Gas_Boiler | 2030 | 0.98
World | HLR_Biomass | 2030 | 0.98
World | HLR_Hardcoal | 2030 | 0.98
World | HLR_Lignite | 2030 | 0.98
World | HLR_Direct_Electric | 2030 | 0.98
World | HLR_Solar_Thermal | 2030 | 0.98
World | HLR_Heatpump_Aerial | 2030 | 0.98
World | HLR_Heatpump_Ground | 2030 | 0.98
World | HLR_Geothermal | 2030 | 0.98
World | HLR_Oil_Boiler | 2030 | 0.98
World | HLI_Gas_Boiler | 2030 | 0.98
World | HLI_Biomass | 2030 | 0.98
World | HLI_Hardcoal | 2030 | 0.98
World | HLI_Lignite | 2030 | 0.98
World | HLI_Solar_Thermal | 2030 | 0.98
World | HLI_Fuelcell | 2030 | 0.98
World | HLI_Geothermal | 2030 | 0.98
World | HLI_Oil_Boiler | 2030 | 0.98
World | HLI_Direct_Electric | 2030 | 0.98
World | HMI_Gas | 2030 | 0.98
World | HMI_H2 | 2030 | 0.98
World | HMI_Biomass | 2030 | 0.98
World | HMI_HardCoal | 2030 | 0.98
World | HMI_Steam_Electric | 2030 | 0.98
World | HMI_Oil | 2030 | 0.98
World | HHI_BF_BOF | 2030 | 0.98
World | HHI_DRI_EAF | 2030 | 0.98
World | HHI_Scrap_EAF | 2030 | 0.98
World | HHI_H2DRI_EAF | 2030 | 0.98
World | HHI_Molten_Electrolysis | 2030 | 0.98
World | HHI_Bio_BF_BOF | 2030 | 0.98
World | HHI_BF_BOF_CCS | 2030 | 0.98
World | HHI_DRI_EAF_CCS | 2030 | 0.98
World | HMI_Gas_CCS | 2030 | 0.98
World | HMI_HardCoal_CCS | 2030 | 0.98
World | P_Coal_Hardcoal_CCS | 2030 | 0.98
World | P_Coal_Lignite_CCS | 2030 | 0.98
World | P_Gas_CCS | 2030 | 0.98
World | X_SMR | 2030 | 0.98
World | X_ATR_CCS | 2030 | 0.98
World | A_Air | 2030 | 1
World | HLR_H2_Boiler | 2030 | 0.98
World | HLI_H2_Boiler | 2030 | 0.98
World | X_Biofuel | 2030 | 1
World | A_Rooftop_Commercial | 2030 | 1
World | A_Rooftop_Residential | 2030 | 1
DE | D_Battery_Li-Ion | 2030 | 1
DE | D_Battery_Redox | 2030 | 1
DE | D_Gas_H2 | 2030 | 1
DE | D_Gas_Methane | 2030 | 1
DE | D_Heat_HLI | 2030 | 1
DE | D_Heat_HLR | 2030 | 1
DE | D_PHS | 2030 | 1
DE | D_PHS_Residual | 2030 | 1
DE | D_CAES | 2030 | 1
DE | FRT_Rail_Conv | 2030 | 0.95
DE | FRT_Rail_Electric | 2030 | 0.95
DE | FRT_Road_OH | 2030 | 0.95
DE | FRT_Road_BEV | 2030 | 0.93639
DE | FRT_Road_H2 | 2030 | 0.95
DE | FRT_Road_ICE | 2030 | 0.95
DE | FRT_Road_PHEV | 2030 | 0.95
DE | FRT_Ship_Bio | 2030 | 0.95
DE | FRT_Ship_Conv | 2030 | 0.95
DE | P_Biomass | 2030 | 0.98
DE | P_Coal_Hardcoal | 2030 | 0.98
DE | P_Coal_Lignite | 2030 | 0.98
DE | P_Nuclear | 2030 | 0.9
DE | P_Oil | 2030 | 0.98
DE | PSNG_Air_Bio | 2030 | 0
DE | PSNG_Air_Conv | 2030 | 0.95
DE | PSNG_Air_H2 | 2030 | 0
DE | PSNG_Rail_Conv | 2030 | 0.95
DE | PSNG_Rail_Electric | 2030 | 0.95
DE | PSNG_Road_BEV | 2030 | 0.91734
DE | PSNG_Road_H2 | 2030 | 0.95
DE | PSNG_Road_ICE | 2030 | 0.95
DE | PSNG_Road_PHEV | 2030 | 0.95
DE | R_Coal_Hardcoal | 2030 | 1
DE | R_Coal_Lignite | 2030 | 1
DE | R_Gas | 2030 | 1
DE | R_Nuclear | 2030 | 1
DE | R_Oil | 2030 | 1
DE | RES_CSP | 2030 | 0.98
DE | RES_Geothermal | 2030 | 0.92
DE | RES_Hydro_Small | 2030 | 0.9
DE | RES_Ocean | 2030 | 0.47
DE | RES_PV_Rooftop_Commercial | 2030 | 0.98
DE | RES_PV_Rooftop_Residential | 2030 | 0.98
DE | RES_PV_Utility_Avg | 2030 | 0.98
DE | RES_PV_Utility_Inf | 2030 | 0.98
DE | RES_PV_Utility_Opt | 2030 | 0.98
DE | RES_Wind_Offshore_Transitional | 2030 | 0.98
DE | RES_Wind_Offshore_Shallow | 2030 | 0.98
DE | RES_Wind_Offshore_Deep | 2030 | 0.98
DE | RES_Wind_Onshore_Avg | 2030 | 0.98
DE | RES_Wind_Onshore_Inf | 2030 | 0.98
DE | RES_Wind_Onshore_Opt | 2030 | 0.98
DE | X_Electrolysis | 2030 | 0.982
DE | X_Fuel_Cell | 2030 | 0.982
DE | X_Methanation | 2030 | 0.982
DE | P_Biomass_CCS | 2030 | 0.84
DE | HLR_Gas_Boiler | 2030 | 0.98
DE | HLR_Biomass | 2030 | 0.98
DE | HLR_Hardcoal | 2030 | 0.98
DE | HLR_Lignite | 2030 | 0.98
DE | HLR_Direct_Electric | 2030 | 0.98
DE | HLR_Solar_Thermal | 2030 | 0.98
DE | HLR_Heatpump_Aerial | 2030 | 0.98
DE | HLR_Heatpump_Ground | 2030 | 0.98
DE | HLR_Geothermal | 2030 | 0.98
DE | HLR_Oil_Boiler | 2030 | 0.98
DE | HLI_Gas_Boiler | 2030 | 0.98
DE | HLI_Biomass | 2030 | 0.98
DE | HLI_Hardcoal | 2030 | 0.98
DE | HLI_Lignite | 2030 | 0.98
DE | HLI_Solar_Thermal | 2030 | 0.98
DE | HLI_Fuelcell | 2030 | 0.98
DE | HLI_Geothermal | 2030 | 0.98
DE | HLI_Oil_Boiler | 2030 | 0.98
DE | HLI_Direct_Electric | 2030 | 0.98
DE | HMI_Gas | 2030 | 0.98
DE | HMI_H2 | 2030 | 0.98
DE | HMI_Biomass | 2030 | 0.98
DE | HMI_HardCoal | 2030 | 0.98
DE | HMI_Steam_Electric | 2030 | 0.98
DE | HMI_Oil | 2030 | 0.98
DE | HHI_BF_BOF | 2030 | 0.98
DE | HHI_DRI_EAF | 2030 | 0.98
DE | HHI_Scrap_EAF | 2030 | 0.98
DE | HHI_H2DRI_EAF | 2030 | 0.98
DE | HHI_Molten_Electrolysis | 2030 | 0
DE | HHI_Bio_BF_BOF | 2030 | 0.98
DE | HHI_BF_BOF_CCS | 2030 | 0.98
DE | HHI_DRI_EAF_CCS | 2030 | 0.98
DE | HMI_Gas_CCS | 2030 | 0.98
DE | HMI_HardCoal_CCS | 2030 | 0.98
DE | P_Coal_Hardcoal_CCS | 2030 | 0.98
DE | P_Coal_Lignite_CCS | 2030 | 0.98
DE | P_Gas_CCS | 2030 | 0.98
DE | X_SMR | 2030 | 0.98
DE | X_ATR_CCS | 2030 | 0.98
DE | A_Air | 2030 | 1
DE | HLR_H2_Boiler | 2030 | 0.98
DE | HLI_H2_Boiler | 2030 | 0.98
DE | X_Biofuel | 2030 | 1
DE | X_Powerfuel | 2030 | 1
DE | RES_Biogas | 2030 | 1
DE | RES_Grass | 2030 | 1
DE | RES_Paper_Cardboard | 2030 | 1
DE | RES_Residues | 2030 | 1
DE | RES_Roundwood | 2030 | 1
DE | RES_Wood | 2030 | 1
DE | X_Gasifier | 2030 | 0.98
DE | X_Liquifier | 2030 | 0.98
DE | FRT_Road_LNG | 2030 | 0.98
DE | FRT_Ship_LNG | 2030 | 0.98
DE | PSNG_Road_LNG | 2030 | 0.98
DE | P_H2_OCGT | 2030 | 0.98
DE | X_DAC_LT | 2030 | 0.98
DE | X_DAC_HT | 2030 | 0.98
DE | Z_Import_H2 | 2030 | 1
DE | Z_ETS_Buy | 2030 | 1
DE | Z_ETS_Sell | 2030 | 1
GR | RES_Hydro_Large | 2030 | 0.33
PL | RES_Hydro_Large | 2030 | 0.33
DE | P_Gas_CCGT | 2030 | 0.87
DE | P_Gas_OCGT | 2030 | 0.87
DE | P_Gas_Engines | 2030 | 0.87
DE | CHP_Biomass_Solid | 2030 | 0.9
DE | CHP_Coal_Hardcoal | 2030 | 0.9
DE | CHP_Coal_Lignite | 2030 | 0.9
DE | CHP_Gas_CCGT_Natural | 2030 | 0.9
DE | CHP_Gas_CCGT_Biogas | 2030 | 0.9
DE | CHP_Gas_CCGT_SynGas | 2030 | 0.9
DE | CHP_Biomass_Solid_CCS | 2030 | 0.9
DE | CHP_Coal_Hardcoal_CCS | 2030 | 0.9
DE | CHP_Coal_Lignite_CCS | 2030 | 0.9
DE | CHP_Gas_CCGT_Natural_CCS | 2030 | 0.9
DE | CHP_Gas_CCGT_Biogas_CCS | 2030 | 0.9
DE | CHP_Hydrogen_FuelCell | 2030 | 0.98
DE | HLI_Convert_DH | 2030 | 1
DE | HLR_Convert_DH | 2030 | 1
DE | CHP_Oil | 2030 | 0.9
DE | RES_PV_Utility_Tracking | 2030 | 0.98
FI | P_Nuclear | 2030 | 0.95
HU | P_Nuclear | 2030 | 0.9
RO | P_Nuclear | 2030 | 0.95
SI | P_Nuclear | 2030 | 0.88
AT | RES_Hydro_Large | 2030 | 0.284
BE | RES_Hydro_Large | 2030 | 0.096725
BG | RES_Hydro_Large | 2030 | 0.13402
CH | RES_Hydro_Large | 2030 | 0.29349
CZ | RES_Hydro_Large | 2030 | 0.12749
DE | RES_Hydro_Large | 2030 | 0.41728
DK | RES_Hydro_Large | 2030 | 0
EE | RES_Hydro_Large | 2030 | 0
ES | RES_Hydro_Large | 2030 | 0.45266
FI | RES_Hydro_Large | 2030 | 0
FR | RES_Hydro_Large | 2030 | 0.32024
HR | RES_Hydro_Large | 2030 | 0.28496
HU | RES_Hydro_Large | 2030 | 0
IE | RES_Hydro_Large | 2030 | 0.1525
IT | RES_Hydro_Large | 2030 | 0.21613
LT | RES_Hydro_Large | 2030 | 0.5756
LU | RES_Hydro_Large | 2030 | 0.11968
LV | RES_Hydro_Large | 2030 | 0
NL | RES_Hydro_Large | 2030 | 0
NO | RES_Hydro_Large | 2030 | 0.51
NONEU_Balkan | RES_Hydro_Large | 2030 | 0.46714
PT | RES_Hydro_Large | 2030 | 0
RO | RES_Hydro_Large | 2030 | 0
SE | RES_Hydro_Large | 2030 | 0.51742
SI | RES_Hydro_Large | 2030 | 0.36908
SK | RES_Hydro_Large | 2030 | 0.034885
TR | RES_Hydro_Large | 2030 | 0.26683
UK | RES_Hydro_Large | 2030 | 0
PT | RES_Hydro_Small | 2030 | 0.88
World | CHP_Coal_Hardcoal | 2035 | 0.844
World | CHP_Coal_Lignite | 2035 | 0.844
World | D_Battery_Li-Ion | 2035 | 1
World | D_Battery_Redox | 2035 | 1
World | D_Gas_H2 | 2035 | 1
World | D_Gas_Methane | 2035 | 1
World | D_Heat_HLI | 2035 | 1
World | D_Heat_HLR | 2035 | 1
World | D_PHS | 2035 | 1
World | D_PHS_Residual | 2035 | 1
World | D_CAES | 2035 | 1
World | FRT_Rail_Conv | 2035 | 0.95
World | FRT_Rail_Electric | 2035 | 0.95
World | FRT_Road_OH | 2035 | 0.95
World | FRT_Road_BEV | 2035 | 0.9383
World | FRT_Road_H2 | 2035 | 0.95
World | FRT_Road_ICE | 2035 | 0.95
World | FRT_Road_PHEV | 2035 | 0.95
World | FRT_Ship_Bio | 2035 | 0.95
World | FRT_Ship_Conv | 2035 | 0.95
World | P_Biomass | 2035 | 0.84
World | P_Coal_Hardcoal | 2035 | 0.844
World | P_Coal_Lignite | 2035 | 0.844
World | P_Nuclear | 2035 | 0.837
World | P_Oil | 2035 | 0.84
World | PSNG_Air_Bio | 2035 | 0.95
World | PSNG_Air_Conv | 2035 | 0.95
World | PSNG_Air_H2 | 2035 | 0.95
World | PSNG_Rail_Conv | 2035 | 0.95
World | PSNG_Rail_Electric | 2035 | 0.95
World | PSNG_Road_BEV | 2035 | 0.91734
World | PSNG_Road_H2 | 2035 | 0.95
World | PSNG_Road_ICE | 2035 | 0.95
World | PSNG_Road_PHEV | 2035 | 0.95
World | R_Coal_Hardcoal | 2035 | 1
World | R_Coal_Lignite | 2035 | 1
World | R_Gas | 2035 | 1
World | R_Nuclear | 2035 | 1
World | R_Oil | 2035 | 1
World | RES_CSP | 2035 | 0.98
World | RES_Geothermal | 2035 | 0.92
World | RES_Hydro_Large | 2035 | 0.33
World | RES_Hydro_Small | 2035 | 0.9
World | RES_Ocean | 2035 | 0.47
World | RES_PV_Rooftop_Commercial | 2035 | 0.98
World | RES_PV_Rooftop_Residential | 2035 | 0.98
World | RES_PV_Utility_Avg | 2035 | 0.98
World | RES_PV_Utility_Inf | 2035 | 0.98
World | RES_PV_Utility_Opt | 2035 | 0.98
World | RES_Wind_Offshore_Transitional | 2035 | 0.98
World | RES_Wind_Offshore_Shallow | 2035 | 0.98
World | RES_Wind_Offshore_Deep | 2035 | 0.98
World | RES_Wind_Onshore_Avg | 2035 | 0.98
World | RES_Wind_Onshore_Inf | 2035 | 0.98
World | RES_Wind_Onshore_Opt | 2035 | 0.98
World | X_Electrolysis | 2035 | 0.982
World | X_Fuel_Cell | 2035 | 0.982
World | X_Methanation | 2035 | 0.982
World | P_Biomass_CCS | 2035 | 0.84
World | HLR_Gas_Boiler | 2035 | 0.98
World | HLR_Biomass | 2035 | 0.98
World | HLR_Hardcoal | 2035 | 0.98
World | HLR_Lignite | 2035 | 0.98
World | HLR_Direct_Electric | 2035 | 0.98
World | HLR_Solar_Thermal | 2035 | 0.98
World | HLR_Heatpump_Aerial | 2035 | 0.98
World | HLR_Heatpump_Ground | 2035 | 0.98
World | HLR_Geothermal | 2035 | 0.98
World | HLR_Oil_Boiler | 2035 | 0.98
World | HLI_Gas_Boiler | 2035 | 0.98
World | HLI_Biomass | 2035 | 0.98
World | HLI_Hardcoal | 2035 | 0.98
World | HLI_Lignite | 2035 | 0.98
World | HLI_Solar_Thermal | 2035 | 0.98
World | HLI_Fuelcell | 2035 | 0.98
World | HLI_Geothermal | 2035 | 0.98
World | HLI_Oil_Boiler | 2035 | 0.98
World | HLI_Direct_Electric | 2035 | 0.98
World | HMI_Gas | 2035 | 0.98
World | HMI_H2 | 2035 | 0.98
World | HMI_Biomass | 2035 | 0.98
World | HMI_HardCoal | 2035 | 0.98
World | HMI_Steam_Electric | 2035 | 0.98
World | HMI_Oil | 2035 | 0.98
World | HHI_BF_BOF | 2035 | 0.98
World | HHI_DRI_EAF | 2035 | 0.98
World | HHI_Scrap_EAF | 2035 | 0.98
World | HHI_H2DRI_EAF | 2035 | 0.98
World | HHI_Molten_Electrolysis | 2035 | 0.98
World | HHI_Bio_BF_BOF | 2035 | 0.98
World | HHI_BF_BOF_CCS | 2035 | 0.98
World | HHI_DRI_EAF_CCS | 2035 | 0.98
World | HMI_Gas_CCS | 2035 | 0.98
World | HMI_HardCoal_CCS | 2035 | 0.98
World | P_Coal_Hardcoal_CCS | 2035 | 0.98
World | P_Coal_Lignite_CCS | 2035 | 0.98
World | P_Gas_CCS | 2035 | 0.98
World | X_SMR | 2035 | 0.98
World | X_ATR_CCS | 2035 | 0.98
World | A_Air | 2035 | 1
World | HLR_H2_Boiler | 2035 | 0.98
World | HLI_H2_Boiler | 2035 | 0.98
World | X_Biofuel | 2035 | 1
World | A_Rooftop_Commercial | 2035 | 1
World | A_Rooftop_Residential | 2035 | 1
DE | D_Battery_Li-Ion | 2035 | 1
DE | D_Battery_Redox | 2035 | 1
DE | D_Gas_H2 | 2035 | 1
DE | D_Gas_Methane | 2035 | 1
DE | D_Heat_HLI | 2035 | 1
DE | D_Heat_HLR | 2035 | 1
DE | D_PHS | 2035 | 1
DE | D_PHS_Residual | 2035 | 1
DE | D_CAES | 2035 | 1
DE | FRT_Rail_Conv | 2035 | 0.95
DE | FRT_Rail_Electric | 2035 | 0.95
DE | FRT_Road_OH | 2035 | 0.95
DE | FRT_Road_BEV | 2035 | 0.9383
DE | FRT_Road_H2 | 2035 | 0.95
DE | FRT_Road_ICE | 2035 | 0.95
DE | FRT_Road_PHEV | 2035 | 0.95
DE | FRT_Ship_Bio | 2035 | 0.95
DE | FRT_Ship_Conv | 2035 | 0.95
DE | P_Biomass | 2035 | 0.98
DE | P_Coal_Hardcoal | 2035 | 0.98
DE | P_Coal_Lignite | 2035 | 0.98
DE | P_Nuclear | 2035 | 0.9
DE | P_Oil | 2035 | 0.98
DE | PSNG_Air_Bio | 2035 | 0.95
DE | PSNG_Air_Conv | 2035 | 0.95
DE | PSNG_Air_H2 | 2035 | 0
DE | PSNG_Rail_Conv | 2035 | 0.95
DE | PSNG_Rail_Electric | 2035 | 0.95
DE | PSNG_Road_BEV | 2035 | 0.91734
DE | PSNG_Road_H2 | 2035 | 0.95
DE | PSNG_Road_ICE | 2035 | 0.95
DE | PSNG_Road_PHEV | 2035 | 0.95
DE | R_Coal_Hardcoal | 2035 | 1
DE | R_Coal_Lignite | 2035 | 1
DE | R_Gas | 2035 | 1
DE | R_Nuclear | 2035 | 1
DE | R_Oil | 2035 | 1
DE | RES_CSP | 2035 | 0.98
DE | RES_Geothermal | 2035 | 0.92
DE | RES_Hydro_Small | 2035 | 0.9
DE | RES_Ocean | 2035 | 0.47
DE | RES_PV_Rooftop_Commercial | 2035 | 0.98
DE | RES_PV_Rooftop_Residential | 2035 | 0.98
DE | RES_PV_Utility_Avg | 2035 | 0.98
DE | RES_PV_Utility_Inf | 2035 | 0.98
DE | RES_PV_Utility_Opt | 2035 | 0.98
DE | RES_Wind_Offshore_Transitional | 2035 | 0.98
DE | RES_Wind_Offshore_Shallow | 2035 | 0.98
DE | RES_Wind_Offshore_Deep | 2035 | 0.98
DE | RES_Wind_Onshore_Avg | 2035 | 0.98
DE | RES_Wind_Onshore_Inf | 2035 | 0.98
DE | RES_Wind_Onshore_Opt | 2035 | 0.98
DE | X_Electrolysis | 2035 | 0.982
DE | X_Fuel_Cell | 2035 | 0.982
DE | X_Methanation | 2035 | 0.982
DE | P_Biomass_CCS | 2035 | 0.84
DE | HLR_Gas_Boiler | 2035 | 0.98
DE | HLR_Biomass | 2035 | 0.98
DE | HLR_Hardcoal | 2035 | 0.98
DE | HLR_Lignite | 2035 | 0.98
DE | HLR_Direct_Electric | 2035 | 0.98
DE | HLR_Solar_Thermal | 2035 | 0.98
DE | HLR_Heatpump_Aerial | 2035 | 0.98
DE | HLR_Heatpump_Ground | 2035 | 0.98
DE | HLR_Geothermal | 2035 | 0.98
DE | HLR_Oil_Boiler | 2035 | 0.98
DE | HLI_Gas_Boiler | 2035 | 0.98
DE | HLI_Biomass | 2035 | 0.98
DE | HLI_Hardcoal | 2035 | 0.98
DE | HLI_Lignite | 2035 | 0.98
DE | HLI_Solar_Thermal | 2035 | 0.98
DE | HLI_Fuelcell | 2035 | 0.98
DE | HLI_Geothermal | 2035 | 0.98
DE | HLI_Oil_Boiler | 2035 | 0.98
DE | HLI_Direct_Electric | 2035 | 0.98
DE | HMI_Gas | 2035 | 0.98
DE | HMI_H2 | 2035 | 0.98
DE | HMI_Biomass | 2035 | 0.98
DE | HMI_HardCoal | 2035 | 0.98
DE | HMI_Steam_Electric | 2035 | 0.98
DE | HMI_Oil | 2035 | 0.98
DE | HHI_BF_BOF | 2035 | 0.98
DE | HHI_DRI_EAF | 2035 | 0.98
DE | HHI_Scrap_EAF | 2035 | 0.98
DE | HHI_H2DRI_EAF | 2035 | 0.98
DE | HHI_Molten_Electrolysis | 2035 | 0
DE | HHI_Bio_BF_BOF | 2035 | 0.98
DE | HHI_BF_BOF_CCS | 2035 | 0.98
DE | HHI_DRI_EAF_CCS | 2035 | 0.98
DE | HMI_Gas_CCS | 2035 | 0.98
DE | HMI_HardCoal_CCS | 2035 | 0.98
DE | P_Coal_Hardcoal_CCS | 2035 | 0.98
DE | P_Coal_Lignite_CCS | 2035 | 0.98
DE | P_Gas_CCS | 2035 | 0.98
DE | X_SMR | 2035 | 0.98
DE | X_ATR_CCS | 2035 | 0.98
DE | A_Air | 2035 | 1
DE | HLR_H2_Boiler | 2035 | 0.98
DE | HLI_H2_Boiler | 2035 | 0.98
DE | X_Biofuel | 2035 | 1
DE | X_Powerfuel | 2035 | 1
DE | RES_Biogas | 2035 | 1
DE | RES_Grass | 2035 | 1
DE | RES_Paper_Cardboard | 2035 | 1
DE | RES_Residues | 2035 | 1
DE | RES_Roundwood | 2035 | 1
DE | RES_Wood | 2035 | 1
DE | X_Gasifier | 2035 | 0.98
DE | X_Liquifier | 2035 | 0.98
DE | FRT_Road_LNG | 2035 | 0.98
DE | FRT_Ship_LNG | 2035 | 0.98
DE | PSNG_Road_LNG | 2035 | 0.98
DE | P_H2_OCGT | 2035 | 0.98
DE | X_DAC_LT | 2035 | 0.98
DE | X_DAC_HT | 2035 | 0.98
DE | Z_Import_H2 | 2035 | 1
DE | Z_ETS_Buy | 2035 | 1
DE | Z_ETS_Sell | 2035 | 1
GR | RES_Hydro_Large | 2035 | 0.33
PL | RES_Hydro_Large | 2035 | 0.33
DE | P_Gas_CCGT | 2035 | 0.87
DE | P_Gas_OCGT | 2035 | 0.87
DE | P_Gas_Engines | 2035 | 0.87
DE | CHP_Biomass_Solid | 2035 | 0.9
DE | CHP_Coal_Hardcoal | 2035 | 0.9
DE | CHP_Coal_Lignite | 2035 | 0.9
DE | CHP_Gas_CCGT_Natural | 2035 | 0.9
DE | CHP_Gas_CCGT_Biogas | 2035 | 0.9
DE | CHP_Gas_CCGT_SynGas | 2035 | 0.9
DE | CHP_Biomass_Solid_CCS | 2035 | 0.9
DE | CHP_Coal_Hardcoal_CCS | 2035 | 0.9
DE | CHP_Coal_Lignite_CCS | 2035 | 0.9
DE | CHP_Gas_CCGT_Natural_CCS | 2035 | 0.9
DE | CHP_Gas_CCGT_Biogas_CCS | 2035 | 0.9
DE | CHP_Hydrogen_FuelCell | 2035 | 0.98
DE | HLI_Convert_DH | 2035 | 1
DE | HLR_Convert_DH | 2035 | 1
DE | CHP_Oil | 2035 | 0.9
DE | RES_PV_Utility_Tracking | 2035 | 0.98
FI | P_Nuclear | 2035 | 0.95
HU | P_Nuclear | 2035 | 0.9
RO | P_Nuclear | 2035 | 0.95
SI | P_Nuclear | 2035 | 0.88
AT | RES_Hydro_Large | 2035 | 0.284
BE | RES_Hydro_Large | 2035 | 0.096725
BG | RES_Hydro_Large | 2035 | 0.13402
CH | RES_Hydro_Large | 2035 | 0.29349
CZ | RES_Hydro_Large | 2035 | 0.12749
DE | RES_Hydro_Large | 2035 | 0.41728
DK | RES_Hydro_Large | 2035 | 0
EE | RES_Hydro_Large | 2035 | 0
ES | RES_Hydro_Large | 2035 | 0.45266
FI | RES_Hydro_Large | 2035 | 0
FR | RES_Hydro_Large | 2035 | 0.32024
HR | RES_Hydro_Large | 2035 | 0.28496
HU | RES_Hydro_Large | 2035 | 0
IE | RES_Hydro_Large | 2035 | 0.1525
IT | RES_Hydro_Large | 2035 | 0.21613
LT | RES_Hydro_Large | 2035 | 0.5756
LU | RES_Hydro_Large | 2035 | 0.11968
LV | RES_Hydro_Large | 2035 | 0
NL | RES_Hydro_Large | 2035 | 0
NO | RES_Hydro_Large | 2035 | 0.51
NONEU_Balkan | RES_Hydro_Large | 2035 | 0.46714
PT | RES_Hydro_Large | 2035 | 0
RO | RES_Hydro_Large | 2035 | 0
SE | RES_Hydro_Large | 2035 | 0.51742
SI | RES_Hydro_Large | 2035 | 0.36908
SK | RES_Hydro_Large | 2035 | 0.034885
TR | RES_Hydro_Large | 2035 | 0.26683
UK | RES_Hydro_Large | 2035 | 0
PT | RES_Hydro_Small | 2035 | 0.88
World | CHP_Coal_Hardcoal | 2040 | 0.844
World | CHP_Coal_Lignite | 2040 | 0.844
World | D_Battery_Li-Ion | 2040 | 1
World | D_Battery_Redox | 2040 | 1
World | D_Gas_H2 | 2040 | 1
World | D_Gas_Methane | 2040 | 1
World | D_Heat_HLI | 2040 | 1
World | D_Heat_HLR | 2040 | 1
World | D_PHS | 2040 | 1
World | D_PHS_Residual | 2040 | 1
World | D_CAES | 2040 | 1
World | FRT_Rail_Conv | 2040 | 0.95
World | FRT_Rail_Electric | 2040 | 0.95
World | FRT_Road_OH | 2040 | 0.95
World | FRT_Road_BEV | 2040 | 0.93925
World | FRT_Road_H2 | 2040 | 0.95
World | FRT_Road_ICE | 2040 | 0.95
World | FRT_Road_PHEV | 2040 | 0.95
World | FRT_Ship_Bio | 2040 | 0.95
World | FRT_Ship_Conv | 2040 | 0.95
World | P_Biomass | 2040 | 0.84
World | P_Coal_Hardcoal | 2040 | 0.844
World | P_Coal_Lignite | 2040 | 0.844
World | P_Nuclear | 2040 | 0.837
World | P_Oil | 2040 | 0.84
World | PSNG_Air_Bio | 2040 | 0.95
World | PSNG_Air_Conv | 2040 | 0.95
World | PSNG_Air_H2 | 2040 | 0.95
World | PSNG_Rail_Conv | 2040 | 0.95
World | PSNG_Rail_Electric | 2040 | 0.95
World | PSNG_Road_BEV | 2040 | 0.91734
World | PSNG_Road_H2 | 2040 | 0.95
World | PSNG_Road_ICE | 2040 | 0.95
World | PSNG_Road_PHEV | 2040 | 0.95
World | R_Coal_Hardcoal | 2040 | 1
World | R_Coal_Lignite | 2040 | 1
World | R_Gas | 2040 | 1
World | R_Nuclear | 2040 | 1
World | R_Oil | 2040 | 1
World | RES_CSP | 2040 | 0.98
World | RES_Geothermal | 2040 | 0.92
World | RES_Hydro_Large | 2040 | 0.33
World | RES_Hydro_Small | 2040 | 0.9
World | RES_Ocean | 2040 | 0.47
World | RES_PV_Rooftop_Commercial | 2040 | 0.98
World | RES_PV_Rooftop_Residential | 2040 | 0.98
World | RES_PV_Utility_Avg | 2040 | 0.98
World | RES_PV_Utility_Inf | 2040 | 0.98
World | RES_PV_Utility_Opt | 2040 | 0.98
World | RES_Wind_Offshore_Transitional | 2040 | 0.98
World | RES_Wind_Offshore_Shallow | 2040 | 0.98
World | RES_Wind_Offshore_Deep | 2040 | 0.98
World | RES_Wind_Onshore_Avg | 2040 | 0.98
World | RES_Wind_Onshore_Inf | 2040 | 0.98
World | RES_Wind_Onshore_Opt | 2040 | 0.98
World | X_Electrolysis | 2040 | 0.982
World | X_Fuel_Cell | 2040 | 0.982
World | X_Methanation | 2040 | 0.982
World | P_Biomass_CCS | 2040 | 0.84
World | HLR_Gas_Boiler | 2040 | 0.98
World | HLR_Biomass | 2040 | 0.98
World | HLR_Hardcoal | 2040 | 0.98
World | HLR_Lignite | 2040 | 0.98
World | HLR_Direct_Electric | 2040 | 0.98
World | HLR_Solar_Thermal | 2040 | 0.98
World | HLR_Heatpump_Aerial | 2040 | 0.98
World | HLR_Heatpump_Ground | 2040 | 0.98
World | HLR_Geothermal | 2040 | 0.98
World | HLR_Oil_Boiler | 2040 | 0.98
World | HLI_Gas_Boiler | 2040 | 0.98
World | HLI_Biomass | 2040 | 0.98
World | HLI_Hardcoal | 2040 | 0.98
World | HLI_Lignite | 2040 | 0.98
World | HLI_Solar_Thermal | 2040 | 0.98
World | HLI_Fuelcell | 2040 | 0.98
World | HLI_Geothermal | 2040 | 0.98
World | HLI_Oil_Boiler | 2040 | 0.98
World | HLI_Direct_Electric | 2040 | 0.98
World | HMI_Gas | 2040 | 0.98
World | HMI_H2 | 2040 | 0.98
World | HMI_Biomass | 2040 | 0.98
World | HMI_HardCoal | 2040 | 0.98
World | HMI_Steam_Electric | 2040 | 0.98
World | HMI_Oil | 2040 | 0.98
World | HHI_BF_BOF | 2040 | 0.98
World | HHI_DRI_EAF | 2040 | 0.98
World | HHI_Scrap_EAF | 2040 | 0.98
World | HHI_H2DRI_EAF | 2040 | 0.98
World | HHI_Molten_Electrolysis | 2040 | 0.98
World | HHI_Bio_BF_BOF | 2040 | 0.98
World | HHI_BF_BOF_CCS | 2040 | 0.98
World | HHI_DRI_EAF_CCS | 2040 | 0.98
World | HMI_Gas_CCS | 2040 | 0.98
World | HMI_HardCoal_CCS | 2040 | 0.98
World | P_Coal_Hardcoal_CCS | 2040 | 0.98
World | P_Coal_Lignite_CCS | 2040 | 0.98
World | P_Gas_CCS | 2040 | 0.98
World | X_SMR | 2040 | 0.98
World | X_ATR_CCS | 2040 | 0.98
World | A_Air | 2040 | 1
World | HLR_H2_Boiler | 2040 | 0.98
World | HLI_H2_Boiler | 2040 | 0.98
World | X_Biofuel | 2040 | 1
World | A_Rooftop_Commercial | 2040 | 1
World | A_Rooftop_Residential | 2040 | 1
DE | D_Battery_Li-Ion | 2040 | 1
DE | D_Battery_Redox | 2040 | 1
DE | D_Gas_H2 | 2040 | 1
DE | D_Gas_Methane | 2040 | 1
DE | D_Heat_HLI | 2040 | 1
DE | D_Heat_HLR | 2040 | 1
DE | D_PHS | 2040 | 1
DE | D_PHS_Residual | 2040 | 1
DE | D_CAES | 2040 | 1
DE | FRT_Rail_Conv | 2040 | 0.95
DE | FRT_Rail_Electric | 2040 | 0.95
DE | FRT_Road_OH | 2040 | 0.95
DE | FRT_Road_BEV | 2040 | 0.93925
DE | FRT_Road_H2 | 2040 | 0.95
DE | FRT_Road_ICE | 2040 | 0.95
DE | FRT_Road_PHEV | 2040 | 0.95
DE | FRT_Ship_Bio | 2040 | 0.95
DE | FRT_Ship_Conv | 2040 | 0.95
DE | P_Biomass | 2040 | 0.98
DE | P_Coal_Hardcoal | 2040 | 0.98
DE | P_Coal_Lignite | 2040 | 0.98
DE | P_Nuclear | 2040 | 0.9
DE | P_Oil | 2040 | 0.98
DE | PSNG_Air_Bio | 2040 | 0.95
DE | PSNG_Air_Conv | 2040 | 0.95
DE | PSNG_Air_H2 | 2040 | 0.95
DE | PSNG_Rail_Conv | 2040 | 0.95
DE | PSNG_Rail_Electric | 2040 | 0.95
DE | PSNG_Road_BEV | 2040 | 0.91734
DE | PSNG_Road_H2 | 2040 | 0.95
DE | PSNG_Road_ICE | 2040 | 0.95
DE | PSNG_Road_PHEV | 2040 | 0.95
DE | R_Coal_Hardcoal | 2040 | 1
DE | R_Coal_Lignite | 2040 | 1
DE | R_Gas | 2040 | 1
DE | R_Nuclear | 2040 | 1
DE | R_Oil | 2040 | 1
DE | RES_CSP | 2040 | 0.98
DE | RES_Geothermal | 2040 | 0.92
DE | RES_Hydro_Small | 2040 | 0.9
DE | RES_Ocean | 2040 | 0.47
DE | RES_PV_Rooftop_Commercial | 2040 | 0.98
DE | RES_PV_Rooftop_Residential | 2040 | 0.98
DE | RES_PV_Utility_Avg | 2040 | 0.98
DE | RES_PV_Utility_Inf | 2040 | 0.98
DE | RES_PV_Utility_Opt | 2040 | 0.98
DE | RES_Wind_Offshore_Transitional | 2040 | 0.98
DE | RES_Wind_Offshore_Shallow | 2040 | 0.98
DE | RES_Wind_Offshore_Deep | 2040 | 0.98
DE | RES_Wind_Onshore_Avg | 2040 | 0.98
DE | RES_Wind_Onshore_Inf | 2040 | 0.98
DE | RES_Wind_Onshore_Opt | 2040 | 0.98
DE | X_Electrolysis | 2040 | 0.982
DE | X_Fuel_Cell | 2040 | 0.982
DE | X_Methanation | 2040 | 0.982
DE | P_Biomass_CCS | 2040 | 0.84
DE | HLR_Gas_Boiler | 2040 | 0.98
DE | HLR_Biomass | 2040 | 0.98
DE | HLR_Hardcoal | 2040 | 0.98
DE | HLR_Lignite | 2040 | 0.98
DE | HLR_Direct_Electric | 2040 | 0.98
DE | HLR_Solar_Thermal | 2040 | 0.98
DE | HLR_Heatpump_Aerial | 2040 | 0.98
DE | HLR_Heatpump_Ground | 2040 | 0.98
DE | HLR_Geothermal | 2040 | 0.98
DE | HLR_Oil_Boiler | 2040 | 0.98
DE | HLI_Gas_Boiler | 2040 | 0.98
DE | HLI_Biomass | 2040 | 0.98
DE | HLI_Hardcoal | 2040 | 0.98
DE | HLI_Lignite | 2040 | 0.98
DE | HLI_Solar_Thermal | 2040 | 0.98
DE | HLI_Fuelcell | 2040 | 0.98
DE | HLI_Geothermal | 2040 | 0.98
DE | HLI_Oil_Boiler | 2040 | 0.98
DE | HLI_Direct_Electric | 2040 | 0.98
DE | HMI_Gas | 2040 | 0.98
DE | HMI_H2 | 2040 | 0.98
DE | HMI_Biomass | 2040 | 0.98
DE | HMI_HardCoal | 2040 | 0.98
DE | HMI_Steam_Electric | 2040 | 0.98
DE | HMI_Oil | 2040 | 0.98
DE | HHI_BF_BOF | 2040 | 0.98
DE | HHI_DRI_EAF | 2040 | 0.98
DE | HHI_Scrap_EAF | 2040 | 0.98
DE | HHI_H2DRI_EAF | 2040 | 0.98
DE | HHI_Molten_Electrolysis | 2040 | 0.98
DE | HHI_Bio_BF_BOF | 2040 | 0.98
DE | HHI_BF_BOF_CCS | 2040 | 0.98
DE | HHI_DRI_EAF_CCS | 2040 | 0.98
DE | HMI_Gas_CCS | 2040 | 0.98
DE | HMI_HardCoal_CCS | 2040 | 0.98
DE | P_Coal_Hardcoal_CCS | 2040 | 0.98
DE | P_Coal_Lignite_CCS | 2040 | 0.98
DE | P_Gas_CCS | 2040 | 0.98
DE | X_SMR | 2040 | 0.98
DE | X_ATR_CCS | 2040 | 0.98
DE | A_Air | 2040 | 1
DE | HLR_H2_Boiler | 2040 | 0.98
DE | HLI_H2_Boiler | 2040 | 0.98
DE | X_Biofuel | 2040 | 1
DE | X_Powerfuel | 2040 | 1
DE | RES_Biogas | 2040 | 1
DE | RES_Grass | 2040 | 1
DE | RES_Paper_Cardboard | 2040 | 1
DE | RES_Residues | 2040 | 1
DE | RES_Roundwood | 2040 | 1
DE | RES_Wood | 2040 | 1
DE | X_Gasifier | 2040 | 0.98
DE | X_Liquifier | 2040 | 0.98
DE | FRT_Road_LNG | 2040 | 0.98
DE | FRT_Ship_LNG | 2040 | 0.98
DE | PSNG_Road_LNG | 2040 | 0.98
DE | P_H2_OCGT | 2040 | 0.98
DE | X_DAC_LT | 2040 | 0.98
DE | X_DAC_HT | 2040 | 0.98
DE | Z_Import_H2 | 2040 | 1
DE | Z_ETS_Buy | 2040 | 1
DE | Z_ETS_Sell | 2040 | 1
GR | RES_Hydro_Large | 2040 | 0.33
PL | RES_Hydro_Large | 2040 | 0.33
DE | P_Gas_CCGT | 2040 | 0.87
DE | P_Gas_OCGT | 2040 | 0.87
DE | P_Gas_Engines | 2040 | 0.87
DE | CHP_Biomass_Solid | 2040 | 0.9
DE | CHP_Coal_Hardcoal | 2040 | 0.9
DE | CHP_Coal_Lignite | 2040 | 0.9
DE | CHP_Gas_CCGT_Natural | 2040 | 0.9
DE | CHP_Gas_CCGT_Biogas | 2040 | 0.9
DE | CHP_Gas_CCGT_SynGas | 2040 | 0.9
DE | CHP_Biomass_Solid_CCS | 2040 | 0.9
DE | CHP_Coal_Hardcoal_CCS | 2040 | 0.9
DE | CHP_Coal_Lignite_CCS | 2040 | 0.9
DE | CHP_Gas_CCGT_Natural_CCS | 2040 | 0.9
DE | CHP_Gas_CCGT_Biogas_CCS | 2040 | 0.9
DE | CHP_Hydrogen_FuelCell | 2040 | 0.98
DE | HLI_Convert_DH | 2040 | 1
DE | HLR_Convert_DH | 2040 | 1
DE | CHP_Oil | 2040 | 0.9
DE | RES_PV_Utility_Tracking | 2040 | 0.98
FI | P_Nuclear | 2040 | 0.95
HU | P_Nuclear | 2040 | 0.9
RO | P_Nuclear | 2040 | 0.95
SI | P_Nuclear | 2040 | 0.88
AT | RES_Hydro_Large | 2040 | 0.284
BE | RES_Hydro_Large | 2040 | 0.096725
BG | RES_Hydro_Large | 2040 | 0.13402
CH | RES_Hydro_Large | 2040 | 0.29349
CZ | RES_Hydro_Large | 2040 | 0.12749
DE | RES_Hydro_Large | 2040 | 0.41728
DK | RES_Hydro_Large | 2040 | 0
EE | RES_Hydro_Large | 2040 | 0
ES | RES_Hydro_Large | 2040 | 0.45266
FI | RES_Hydro_Large | 2040 | 0
FR | RES_Hydro_Large | 2040 | 0.32024
HR | RES_Hydro_Large | 2040 | 0.28496
HU | RES_Hydro_Large | 2040 | 0
IE | RES_Hydro_Large | 2040 | 0.1525
IT | RES_Hydro_Large | 2040 | 0.21613
LT | RES_Hydro_Large | 2040 | 0.5756
LU | RES_Hydro_Large | 2040 | 0.11968
LV | RES_Hydro_Large | 2040 | 0
NL | RES_Hydro_Large | 2040 | 0
NO | RES_Hydro_Large | 2040 | 0.52
NONEU_Balkan | RES_Hydro_Large | 2040 | 0.46714
PT | RES_Hydro_Large | 2040 | 0
RO | RES_Hydro_Large | 2040 | 0
SE | RES_Hydro_Large | 2040 | 0.51742
SI | RES_Hydro_Large | 2040 | 0.36908
SK | RES_Hydro_Large | 2040 | 0.034885
TR | RES_Hydro_Large | 2040 | 0.26683
UK | RES_Hydro_Large | 2040 | 0
PT | RES_Hydro_Small | 2040 | 0.88
World | CHP_Coal_Hardcoal | 2045 | 0.844
World | CHP_Coal_Lignite | 2045 | 0.844
World | D_Battery_Li-Ion | 2045 | 1
World | D_Battery_Redox | 2045 | 1
World | D_Gas_H2 | 2045 | 1
World | D_Gas_Methane | 2045 | 1
World | D_Heat_HLI | 2045 | 1
World | D_Heat_HLR | 2045 | 1
World | D_PHS | 2045 | 1
World | D_PHS_Residual | 2045 | 1
World | D_CAES | 2045 | 1
World | FRT_Rail_Conv | 2045 | 0.95
World | FRT_Rail_Electric | 2045 | 0.95
World | FRT_Road_OH | 2045 | 0.95
World | FRT_Road_BEV | 2045 | 0.93973
World | FRT_Road_H2 | 2045 | 0.95
World | FRT_Road_ICE | 2045 | 0.95
World | FRT_Road_PHEV | 2045 | 0.95
World | FRT_Ship_Bio | 2045 | 0.95
World | FRT_Ship_Conv | 2045 | 0.95
World | P_Biomass | 2045 | 0.84
World | P_Coal_Hardcoal | 2045 | 0.844
World | P_Coal_Lignite | 2045 | 0.844
World | P_Nuclear | 2045 | 0.837
World | P_Oil | 2045 | 0.84
World | PSNG_Air_Bio | 2045 | 0.95
World | PSNG_Air_Conv | 2045 | 0.95
World | PSNG_Air_H2 | 2045 | 0.95
World | PSNG_Rail_Conv | 2045 | 0.95
World | PSNG_Rail_Electric | 2045 | 0.95
World | PSNG_Road_BEV | 2045 | 0.91734
World | PSNG_Road_H2 | 2045 | 0.95
World | PSNG_Road_ICE | 2045 | 0.95
World | PSNG_Road_PHEV | 2045 | 0.95
World | R_Coal_Hardcoal | 2045 | 1
World | R_Coal_Lignite | 2045 | 1
World | R_Gas | 2045 | 1
World | R_Nuclear | 2045 | 1
World | R_Oil | 2045 | 1
World | RES_CSP | 2045 | 0.98
World | RES_Geothermal | 2045 | 0.92
World | RES_Hydro_Large | 2045 | 0.33
World | RES_Hydro_Small | 2045 | 0.9
World | RES_Ocean | 2045 | 0.48
World | RES_PV_Rooftop_Commercial | 2045 | 0.98
World | RES_PV_Rooftop_Residential | 2045 | 0.98
World | RES_PV_Utility_Avg | 2045 | 0.98
World | RES_PV_Utility_Inf | 2045 | 0.98
World | RES_PV_Utility_Opt | 2045 | 0.98
World | RES_Wind_Offshore_Transitional | 2045 | 0.98
World | RES_Wind_Offshore_Shallow | 2045 | 0.98
World | RES_Wind_Offshore_Deep | 2045 | 0.98
World | RES_Wind_Onshore_Avg | 2045 | 0.98
World | RES_Wind_Onshore_Inf | 2045 | 0.98
World | RES_Wind_Onshore_Opt | 2045 | 0.98
World | X_Electrolysis | 2045 | 0.982
World | X_Fuel_Cell | 2045 | 0.982
World | X_Methanation | 2045 | 0.982
World | P_Biomass_CCS | 2045 | 0.84
World | HLR_Gas_Boiler | 2045 | 0.98
World | HLR_Biomass | 2045 | 0.98
World | HLR_Hardcoal | 2045 | 0.98
World | HLR_Lignite | 2045 | 0.98
World | HLR_Direct_Electric | 2045 | 0.98
World | HLR_Solar_Thermal | 2045 | 0.98
World | HLR_Heatpump_Aerial | 2045 | 0.98
World | HLR_Heatpump_Ground | 2045 | 0.98
World | HLR_Geothermal | 2045 | 0.98
World | HLR_Oil_Boiler | 2045 | 0.98
World | HLI_Gas_Boiler | 2045 | 0.98
World | HLI_Biomass | 2045 | 0.98
World | HLI_Hardcoal | 2045 | 0.98
World | HLI_Lignite | 2045 | 0.98
World | HLI_Solar_Thermal | 2045 | 0.98
World | HLI_Fuelcell | 2045 | 0.98
World | HLI_Geothermal | 2045 | 0.98
World | HLI_Oil_Boiler | 2045 | 0.98
World | HLI_Direct_Electric | 2045 | 0.98
World | HMI_Gas | 2045 | 0.98
World | HMI_H2 | 2045 | 0.98
World | HMI_Biomass | 2045 | 0.98
World | HMI_HardCoal | 2045 | 0.98
World | HMI_Steam_Electric | 2045 | 0.98
World | HMI_Oil | 2045 | 0.98
World | HHI_BF_BOF | 2045 | 0.98
World | HHI_DRI_EAF | 2045 | 0.98
World | HHI_Scrap_EAF | 2045 | 0.98
World | HHI_H2DRI_EAF | 2045 | 0.98
World | HHI_Molten_Electrolysis | 2045 | 0.98
World | HHI_Bio_BF_BOF | 2045 | 0.98
World | HHI_BF_BOF_CCS | 2045 | 0.98
World | HHI_DRI_EAF_CCS | 2045 | 0.98
World | HMI_Gas_CCS | 2045 | 0.98
World | HMI_HardCoal_CCS | 2045 | 0.98
World | P_Coal_Hardcoal_CCS | 2045 | 0.98
World | P_Coal_Lignite_CCS | 2045 | 0.98
World | P_Gas_CCS | 2045 | 0.98
World | X_SMR | 2045 | 0.98
World | X_ATR_CCS | 2045 | 0.98
World | A_Air | 2045 | 1
World | HLR_H2_Boiler | 2045 | 0.98
World | HLI_H2_Boiler | 2045 | 0.98
World | X_Biofuel | 2045 | 1
World | A_Rooftop_Commercial | 2045 | 1
World | A_Rooftop_Residential | 2045 | 1
DE | D_Battery_Li-Ion | 2045 | 1
DE | D_Battery_Redox | 2045 | 1
DE | D_Gas_H2 | 2045 | 1
DE | D_Gas_Methane | 2045 | 1
DE | D_Heat_HLI | 2045 | 1
DE | D_Heat_HLR | 2045 | 1
DE | D_PHS | 2045 | 1
DE | D_PHS_Residual | 2045 | 1
DE | D_CAES | 2045 | 1
DE | FRT_Rail_Conv | 2045 | 0.95
DE | FRT_Rail_Electric | 2045 | 0.95
DE | FRT_Road_OH | 2045 | 0.95
DE | FRT_Road_BEV | 2045 | 0.93973
DE | FRT_Road_H2 | 2045 | 0.95
DE | FRT_Road_ICE | 2045 | 0.95
DE | FRT_Road_PHEV | 2045 | 0.95
DE | FRT_Ship_Bio | 2045 | 0.95
DE | FRT_Ship_Conv | 2045 | 0.95
DE | P_Biomass | 2045 | 0.98
DE | P_Coal_Hardcoal | 2045 | 0.98
DE | P_Coal_Lignite | 2045 | 0.98
DE | P_Nuclear | 2045 | 0.9
DE | P_Oil | 2045 | 0.98
DE | PSNG_Air_Bio | 2045 | 0.95
DE | PSNG_Air_Conv | 2045 | 0.95
DE | PSNG_Air_H2 | 2045 | 0.95
DE | PSNG_Rail_Conv | 2045 | 0.95
DE | PSNG_Rail_Electric | 2045 | 0.95
DE | PSNG_Road_BEV | 2045 | 0.91734
DE | PSNG_Road_H2 | 2045 | 0.95
DE | PSNG_Road_ICE | 2045 | 0.95
DE | PSNG_Road_PHEV | 2045 | 0.95
DE | R_Coal_Hardcoal | 2045 | 1
DE | R_Coal_Lignite | 2045 | 1
DE | R_Gas | 2045 | 1
DE | R_Nuclear | 2045 | 1
DE | R_Oil | 2045 | 1
DE | RES_CSP | 2045 | 0.98
DE | RES_Geothermal | 2045 | 0.92
DE | RES_Hydro_Small | 2045 | 0.9
DE | RES_Ocean | 2045 | 0.48
DE | RES_PV_Rooftop_Commercial | 2045 | 0.98
DE | RES_PV_Rooftop_Residential | 2045 | 0.98
DE | RES_PV_Utility_Avg | 2045 | 0.98
DE | RES_PV_Utility_Inf | 2045 | 0.98
DE | RES_PV_Utility_Opt | 2045 | 0.98
DE | RES_Wind_Offshore_Transitional | 2045 | 0.98
DE | RES_Wind_Offshore_Shallow | 2045 | 0.98
DE | RES_Wind_Offshore_Deep | 2045 | 0.98
DE | RES_Wind_Onshore_Avg | 2045 | 0.98
DE | RES_Wind_Onshore_Inf | 2045 | 0.98
DE | RES_Wind_Onshore_Opt | 2045 | 0.98
DE | X_Electrolysis | 2045 | 0.982
DE | X_Fuel_Cell | 2045 | 0.982
DE | X_Methanation | 2045 | 0.982
DE | P_Biomass_CCS | 2045 | 0.84
DE | HLR_Gas_Boiler | 2045 | 0.98
DE | HLR_Biomass | 2045 | 0.98
DE | HLR_Hardcoal | 2045 | 0.98
DE | HLR_Lignite | 2045 | 0.98
DE | HLR_Direct_Electric | 2045 | 0.98
DE | HLR_Solar_Thermal | 2045 | 0.98
DE | HLR_Heatpump_Aerial | 2045 | 0.98
DE | HLR_Heatpump_Ground | 2045 | 0.98
DE | HLR_Geothermal | 2045 | 0.98
DE | HLR_Oil_Boiler | 2045 | 0.98
DE | HLI_Gas_Boiler | 2045 | 0.98
DE | HLI_Biomass | 2045 | 0.98
DE | HLI_Hardcoal | 2045 | 0.98
DE | HLI_Lignite | 2045 | 0.98
DE | HLI_Solar_Thermal | 2045 | 0.98
DE | HLI_Fuelcell | 2045 | 0.98
DE | HLI_Geothermal | 2045 | 0.98
DE | HLI_Oil_Boiler | 2045 | 0.98
DE | HLI_Direct_Electric | 2045 | 0.98
DE | HMI_Gas | 2045 | 0.98
DE | HMI_H2 | 2045 | 0.98
DE | HMI_Biomass | 2045 | 0.98
DE | HMI_HardCoal | 2045 | 0.98
DE | HMI_Steam_Electric | 2045 | 0.98
DE | HMI_Oil | 2045 | 0.98
DE | HHI_BF_BOF | 2045 | 0.98
DE | HHI_DRI_EAF | 2045 | 0.98
DE | HHI_Scrap_EAF | 2045 | 0.98
DE | HHI_H2DRI_EAF | 2045 | 0.98
DE | HHI_Molten_Electrolysis | 2045 | 0.98
DE | HHI_Bio_BF_BOF | 2045 | 0.98
DE | HHI_BF_BOF_CCS | 2045 | 0.98
DE | HHI_DRI_EAF_CCS | 2045 | 0.98
DE | HMI_Gas_CCS | 2045 | 0.98
DE | HMI_HardCoal_CCS | 2045 | 0.98
DE | P_Coal_Hardcoal_CCS | 2045 | 0.98
DE | P_Coal_Lignite_CCS | 2045 | 0.98
DE | P_Gas_CCS | 2045 | 0.98
DE | X_SMR | 2045 | 0.98
DE | X_ATR_CCS | 2045 | 0.98
DE | A_Air | 2045 | 1
DE | HLR_H2_Boiler | 2045 | 0.98
DE | HLI_H2_Boiler | 2045 | 0.98
DE | X_Biofuel | 2045 | 1
DE | X_Powerfuel | 2045 | 1
DE | RES_Biogas | 2045 | 1
DE | RES_Grass | 2045 | 1
DE | RES_Paper_Cardboard | 2045 | 1
DE | RES_Residues | 2045 | 1
DE | RES_Roundwood | 2045 | 1
DE | RES_Wood | 2045 | 1
DE | X_Gasifier | 2045 | 0.98
DE | X_Liquifier | 2045 | 0.98
DE | FRT_Road_LNG | 2045 | 0.98
DE | FRT_Ship_LNG | 2045 | 0.98
DE | PSNG_Road_LNG | 2045 | 0.98
DE | P_H2_OCGT | 2045 | 0.98
DE | X_DAC_LT | 2045 | 0.98
DE | X_DAC_HT | 2045 | 0.98
DE | Z_Import_H2 | 2045 | 1
DE | Z_ETS_Buy | 2045 | 1
DE | Z_ETS_Sell | 2045 | 1
GR | RES_Hydro_Large | 2045 | 0.33
PL | RES_Hydro_Large | 2045 | 0.33
DE | P_Gas_CCGT | 2045 | 0.87
DE | P_Gas_OCGT | 2045 | 0.87
DE | P_Gas_Engines | 2045 | 0.87
DE | CHP_Biomass_Solid | 2045 | 0.9
DE | CHP_Coal_Hardcoal | 2045 | 0.9
DE | CHP_Coal_Lignite | 2045 | 0.9
DE | CHP_Gas_CCGT_Natural | 2045 | 0.9
DE | CHP_Gas_CCGT_Biogas | 2045 | 0.9
DE | CHP_Gas_CCGT_SynGas | 2045 | 0.9
DE | CHP_Biomass_Solid_CCS | 2045 | 0.9
DE | CHP_Coal_Hardcoal_CCS | 2045 | 0.9
DE | CHP_Coal_Lignite_CCS | 2045 | 0.9
DE | CHP_Gas_CCGT_Natural_CCS | 2045 | 0.9
DE | CHP_Gas_CCGT_Biogas_CCS | 2045 | 0.9
DE | CHP_Hydrogen_FuelCell | 2045 | 0.98
DE | HLI_Convert_DH | 2045 | 1
DE | HLR_Convert_DH | 2045 | 1
DE | CHP_Oil | 2045 | 0.9
DE | RES_PV_Utility_Tracking | 2045 | 0.98
FI | P_Nuclear | 2045 | 0.95
HU | P_Nuclear | 2045 | 0.9
RO | P_Nuclear | 2045 | 0.95
SI | P_Nuclear | 2045 | 0.88
AT | RES_Hydro_Large | 2045 | 0.284
BE | RES_Hydro_Large | 2045 | 0.096725
BG | RES_Hydro_Large | 2045 | 0.13402
CH | RES_Hydro_Large | 2045 | 0.29349
CZ | RES_Hydro_Large | 2045 | 0.12749
DE | RES_Hydro_Large | 2045 | 0.41728
DK | RES_Hydro_Large | 2045 | 0
EE | RES_Hydro_Large | 2045 | 0
ES | RES_Hydro_Large | 2045 | 0.45266
FI | RES_Hydro_Large | 2045 | 0
FR | RES_Hydro_Large | 2045 | 0.32024
HR | RES_Hydro_Large | 2045 | 0.28496
HU | RES_Hydro_Large | 2045 | 0
IE | RES_Hydro_Large | 2045 | 0.1525
IT | RES_Hydro_Large | 2045 | 0.21613
LT | RES_Hydro_Large | 2045 | 0.5756
LU | RES_Hydro_Large | 2045 | 0.11968
LV | RES_Hydro_Large | 2045 | 0
NL | RES_Hydro_Large | 2045 | 0
NO | RES_Hydro_Large | 2045 | 0.53
NONEU_Balkan | RES_Hydro_Large | 2045 | 0.46714
PT | RES_Hydro_Large | 2045 | 0
RO | RES_Hydro_Large | 2045 | 0
SE | RES_Hydro_Large | 2045 | 0.51742
SI | RES_Hydro_Large | 2045 | 0.36908
SK | RES_Hydro_Large | 2045 | 0.034885
TR | RES_Hydro_Large | 2045 | 0.26683
UK | RES_Hydro_Large | 2045 | 0
PT | RES_Hydro_Small | 2045 | 0.88
World | CHP_Coal_Hardcoal | 2050 | 0.844
World | CHP_Coal_Lignite | 2050 | 0.844
World | D_Battery_Li-Ion | 2050 | 1
World | D_Battery_Redox | 2050 | 1
World | D_Gas_H2 | 2050 | 1
World | D_Gas_Methane | 2050 | 1
World | D_Heat_HLI | 2050 | 1
World | D_Heat_HLR | 2050 | 1
World | D_PHS | 2050 | 1
World | D_PHS_Residual | 2050 | 1
World | D_CAES | 2050 | 1
World | FRT_Rail_Conv | 2050 | 0.95
World | FRT_Rail_Electric | 2050 | 0.95
World | FRT_Road_OH | 2050 | 0.95
World | FRT_Road_BEV | 2050 | 0.9402
World | FRT_Road_H2 | 2050 | 0.95
World | FRT_Road_ICE | 2050 | 0.95
World | FRT_Road_PHEV | 2050 | 0.95
World | FRT_Ship_Bio | 2050 | 0.95
World | FRT_Ship_Conv | 2050 | 0.95
World | P_Biomass | 2050 | 0.84
World | P_Coal_Hardcoal | 2050 | 0.844
World | P_Coal_Lignite | 2050 | 0.844
World | P_Nuclear | 2050 | 0.837
World | P_Oil | 2050 | 0.84
World | PSNG_Air_Bio | 2050 | 0.95
World | PSNG_Air_Conv | 2050 | 0.95
World | PSNG_Air_H2 | 2050 | 0.95
World | PSNG_Rail_Conv | 2050 | 0.95
World | PSNG_Rail_Electric | 2050 | 0.95
World | PSNG_Road_BEV | 2050 | 0.91734
World | PSNG_Road_H2 | 2050 | 0.95
World | PSNG_Road_ICE | 2050 | 0.95
World | PSNG_Road_PHEV | 2050 | 0.95
World | R_Coal_Hardcoal | 2050 | 1
World | R_Coal_Lignite | 2050 | 1
World | R_Gas | 2050 | 1
World | R_Nuclear | 2050 | 1
World | R_Oil | 2050 | 1
World | RES_CSP | 2050 | 0.98
World | RES_Geothermal | 2050 | 0.92
World | RES_Hydro_Large | 2050 | 0.33
World | RES_Hydro_Small | 2050 | 0.9
World | RES_Ocean | 2050 | 0.5
World | RES_PV_Rooftop_Commercial | 2050 | 0.98
World | RES_PV_Rooftop_Residential | 2050 | 0.98
World | RES_PV_Utility_Avg | 2050 | 0.98
World | RES_PV_Utility_Inf | 2050 | 0.98
World | RES_PV_Utility_Opt | 2050 | 0.98
World | RES_Wind_Offshore_Transitional | 2050 | 0.98
World | RES_Wind_Offshore_Shallow | 2050 | 0.98
World | RES_Wind_Offshore_Deep | 2050 | 0.98
World | RES_Wind_Onshore_Avg | 2050 | 0.98
World | RES_Wind_Onshore_Inf | 2050 | 0.98
World | RES_Wind_Onshore_Opt | 2050 | 0.98
World | X_Electrolysis | 2050 | 0.982
World | X_Fuel_Cell | 2050 | 0.982
World | X_Methanation | 2050 | 0.982
World | P_Biomass_CCS | 2050 | 0.84
World | HLR_Gas_Boiler | 2050 | 0.98
World | HLR_Biomass | 2050 | 0.98
World | HLR_Hardcoal | 2050 | 0.98
World | HLR_Lignite | 2050 | 0.98
World | HLR_Direct_Electric | 2050 | 0.98
World | HLR_Solar_Thermal | 2050 | 0.98
World | HLR_Heatpump_Aerial | 2050 | 0.98
World | HLR_Heatpump_Ground | 2050 | 0.98
World | HLR_Geothermal | 2050 | 0.98
World | HLR_Oil_Boiler | 2050 | 0.98
World | HLI_Gas_Boiler | 2050 | 0.98
World | HLI_Biomass | 2050 | 0.98
World | HLI_Hardcoal | 2050 | 0.98
World | HLI_Lignite | 2050 | 0.98
World | HLI_Solar_Thermal | 2050 | 0.98
World | HLI_Fuelcell | 2050 | 0.98
World | HLI_Geothermal | 2050 | 0.98
World | HLI_Oil_Boiler | 2050 | 0.98
World | HLI_Direct_Electric | 2050 | 0.98
World | HMI_Gas | 2050 | 0.98
World | HMI_H2 | 2050 | 0.98
World | HMI_Biomass | 2050 | 0.98
World | HMI_HardCoal | 2050 | 0.98
World | HMI_Steam_Electric | 2050 | 0.98
World | HMI_Oil | 2050 | 0.98
World | HHI_BF_BOF | 2050 | 0.98
World | HHI_DRI_EAF | 2050 | 0.98
World | HHI_Scrap_EAF | 2050 | 0.98
World | HHI_H2DRI_EAF | 2050 | 0.98
World | HHI_Molten_Electrolysis | 2050 | 0.98
World | HHI_Bio_BF_BOF | 2050 | 0.98
World | HHI_BF_BOF_CCS | 2050 | 0.98
World | HHI_DRI_EAF_CCS | 2050 | 0.98
World | HMI_Gas_CCS | 2050 | 0.98
World | HMI_HardCoal_CCS | 2050 | 0.98
World | P_Coal_Hardcoal_CCS | 2050 | 0.98
World | P_Coal_Lignite_CCS | 2050 | 0.98
World | P_Gas_CCS | 2050 | 0.98
World | X_SMR | 2050 | 0.98
World | X_ATR_CCS | 2050 | 0.98
World | A_Air | 2050 | 1
World | HLR_H2_Boiler | 2050 | 0.98
World | HLI_H2_Boiler | 2050 | 0.98
World | X_Biofuel | 2050 | 1
World | A_Rooftop_Commercial | 2050 | 1
World | A_Rooftop_Residential | 2050 | 1
DE | D_Battery_Li-Ion | 2050 | 1
DE | D_Battery_Redox | 2050 | 1
DE | D_Gas_H2 | 2050 | 1
DE | D_Gas_Methane | 2050 | 1
DE | D_Heat_HLI | 2050 | 1
DE | D_Heat_HLR | 2050 | 1
DE | D_PHS | 2050 | 1
DE | D_PHS_Residual | 2050 | 1
DE | D_CAES | 2050 | 1
DE | FRT_Rail_Conv | 2050 | 0.95
DE | FRT_Rail_Electric | 2050 | 0.95
DE | FRT_Road_OH | 2050 | 0.95
DE | FRT_Road_BEV | 2050 | 0.9402
DE | FRT_Road_H2 | 2050 | 0.95
DE | FRT_Road_ICE | 2050 | 0.95
DE | FRT_Road_PHEV | 2050 | 0.95
DE | FRT_Ship_Bio | 2050 | 0.95
DE | FRT_Ship_Conv | 2050 | 0.95
DE | P_Biomass | 2050 | 0.98
DE | P_Coal_Hardcoal | 2050 | 0.98
DE | P_Coal_Lignite | 2050 | 0.98
DE | P_Nuclear | 2050 | 0.9
DE | P_Oil | 2050 | 0.98
DE | PSNG_Air_Bio | 2050 | 0.95
DE | PSNG_Air_Conv | 2050 | 0.95
DE | PSNG_Air_H2 | 2050 | 0.95
DE | PSNG_Rail_Conv | 2050 | 0.95
DE | PSNG_Rail_Electric | 2050 | 0.95
DE | PSNG_Road_BEV | 2050 | 0.91734
DE | PSNG_Road_H2 | 2050 | 0.95
DE | PSNG_Road_ICE | 2050 | 0.95
DE | PSNG_Road_PHEV | 2050 | 0.95
DE | R_Coal_Hardcoal | 2050 | 1
DE | R_Coal_Lignite | 2050 | 1
DE | R_Gas | 2050 | 1
DE | R_Nuclear | 2050 | 1
DE | R_Oil | 2050 | 1
DE | RES_CSP | 2050 | 0.98
DE | RES_Geothermal | 2050 | 0.92
DE | RES_Hydro_Small | 2050 | 0.9
DE | RES_Ocean | 2050 | 0.5
DE | RES_PV_Rooftop_Commercial | 2050 | 0.98
DE | RES_PV_Rooftop_Residential | 2050 | 0.98
DE | RES_PV_Utility_Avg | 2050 | 0.98
DE | RES_PV_Utility_Inf | 2050 | 0.98
DE | RES_PV_Utility_Opt | 2050 | 0.98
DE | RES_Wind_Offshore_Transitional | 2050 | 0.98
DE | RES_Wind_Offshore_Shallow | 2050 | 0.98
DE | RES_Wind_Offshore_Deep | 2050 | 0.98
DE | RES_Wind_Onshore_Avg | 2050 | 0.98
DE | RES_Wind_Onshore_Inf | 2050 | 0.98
DE | RES_Wind_Onshore_Opt | 2050 | 0.98
DE | X_Electrolysis | 2050 | 0.982
DE | X_Fuel_Cell | 2050 | 0.982
DE | X_Methanation | 2050 | 0.982
DE | P_Biomass_CCS | 2050 | 0.84
DE | HLR_Gas_Boiler | 2050 | 0.98
DE | HLR_Biomass | 2050 | 0.98
DE | HLR_Hardcoal | 2050 | 0.98
DE | HLR_Lignite | 2050 | 0.98
DE | HLR_Direct_Electric | 2050 | 0.98
DE | HLR_Solar_Thermal | 2050 | 0.98
DE | HLR_Heatpump_Aerial | 2050 | 0.98
DE | HLR_Heatpump_Ground | 2050 | 0.98
DE | HLR_Geothermal | 2050 | 0.98
DE | HLR_Oil_Boiler | 2050 | 0.98
DE | HLI_Gas_Boiler | 2050 | 0.98
DE | HLI_Biomass | 2050 | 0.98
DE | HLI_Hardcoal | 2050 | 0.98
DE | HLI_Lignite | 2050 | 0.98
DE | HLI_Solar_Thermal | 2050 | 0.98
DE | HLI_Fuelcell | 2050 | 0.98
DE | HLI_Geothermal | 2050 | 0.98
DE | HLI_Oil_Boiler | 2050 | 0.98
DE | HLI_Direct_Electric | 2050 | 0.98
DE | HMI_Gas | 2050 | 0.98
DE | HMI_H2 | 2050 | 0.98
DE | HMI_Biomass | 2050 | 0.98
DE | HMI_HardCoal | 2050 | 0.98
DE | HMI_Steam_Electric | 2050 | 0.98
DE | HMI_Oil | 2050 | 0.98
DE | HHI_BF_BOF | 2050 | 0.98
DE | HHI_DRI_EAF | 2050 | 0.98
DE | HHI_Scrap_EAF | 2050 | 0.98
DE | HHI_H2DRI_EAF | 2050 | 0.98
DE | HHI_Molten_Electrolysis | 2050 | 0.98
DE | HHI_Bio_BF_BOF | 2050 | 0.98
DE | HHI_BF_BOF_CCS | 2050 | 0.98
DE | HHI_DRI_EAF_CCS | 2050 | 0.98
DE | HMI_Gas_CCS | 2050 | 0.98
DE | HMI_HardCoal_CCS | 2050 | 0.98
DE | P_Coal_Hardcoal_CCS | 2050 | 0.98
DE | P_Coal_Lignite_CCS | 2050 | 0.98
DE | P_Gas_CCS | 2050 | 0.98
DE | X_SMR | 2050 | 0.98
DE | X_ATR_CCS | 2050 | 0.98
DE | A_Air | 2050 | 1
DE | HLR_H2_Boiler | 2050 | 0.98
DE | HLI_H2_Boiler | 2050 | 0.98
DE | X_Biofuel | 2050 | 1
DE | X_Powerfuel | 2050 | 1
DE | RES_Biogas | 2050 | 1
DE | RES_Grass | 2050 | 1
DE | RES_Paper_Cardboard | 2050 | 1
DE | RES_Residues | 2050 | 1
DE | RES_Roundwood | 2050 | 1
DE | RES_Wood | 2050 | 1
DE | X_Gasifier | 2050 | 0.98
DE | X_Liquifier | 2050 | 0.98
DE | FRT_Road_LNG | 2050 | 0.98
DE | FRT_Ship_LNG | 2050 | 0.98
DE | PSNG_Road_LNG | 2050 | 0.98
DE | P_H2_OCGT | 2050 | 0.98
DE | X_DAC_LT | 2050 | 0.98
DE | X_DAC_HT | 2050 | 0.98
DE | Z_Import_H2 | 2050 | 1
DE | Z_ETS_Buy | 2050 | 1
DE | Z_ETS_Sell | 2050 | 1
GR | RES_Hydro_Large | 2050 | 0.33
PL | RES_Hydro_Large | 2050 | 0.33
DE | P_Gas_CCGT | 2050 | 0.87
DE | P_Gas_OCGT | 2050 | 0.87
DE | P_Gas_Engines | 2050 | 0.87
DE | CHP_Biomass_Solid | 2050 | 0.9
DE | CHP_Coal_Hardcoal | 2050 | 0.9
DE | CHP_Coal_Lignite | 2050 | 0.9
DE | CHP_Gas_CCGT_Natural | 2050 | 0.9
DE | CHP_Gas_CCGT_Biogas | 2050 | 0.9
DE | CHP_Gas_CCGT_SynGas | 2050 | 0.9
DE | CHP_Biomass_Solid_CCS | 2050 | 0.9
DE | CHP_Coal_Hardcoal_CCS | 2050 | 0.9
DE | CHP_Coal_Lignite_CCS | 2050 | 0.9
DE | CHP_Gas_CCGT_Natural_CCS | 2050 | 0.9
DE | CHP_Gas_CCGT_Biogas_CCS | 2050 | 0.9
DE | CHP_Hydrogen_FuelCell | 2050 | 0.98
DE | HLI_Convert_DH | 2050 | 1
DE | HLR_Convert_DH | 2050 | 1
DE | CHP_Oil | 2050 | 0.9
DE | RES_PV_Utility_Tracking | 2050 | 0.98
FI | P_Nuclear | 2050 | 0.95
HU | P_Nuclear | 2050 | 0.9
RO | P_Nuclear | 2050 | 0.95
SI | P_Nuclear | 2050 | 0.88
AT | RES_Hydro_Large | 2050 | 0.284
BE | RES_Hydro_Large | 2050 | 0.096725
BG | RES_Hydro_Large | 2050 | 0.13402
CH | RES_Hydro_Large | 2050 | 0.29349
CZ | RES_Hydro_Large | 2050 | 0.12749
DE | RES_Hydro_Large | 2050 | 0.41728
DK | RES_Hydro_Large | 2050 | 0
EE | RES_Hydro_Large | 2050 | 0
ES | RES_Hydro_Large | 2050 | 0.45266
FI | RES_Hydro_Large | 2050 | 0
FR | RES_Hydro_Large | 2050 | 0.32024
HR | RES_Hydro_Large | 2050 | 0.28496
HU | RES_Hydro_Large | 2050 | 0
IE | RES_Hydro_Large | 2050 | 0.1525
IT | RES_Hydro_Large | 2050 | 0.21613
LT | RES_Hydro_Large | 2050 | 0.5756
LU | RES_Hydro_Large | 2050 | 0.11968
LV | RES_Hydro_Large | 2050 | 0
NL | RES_Hydro_Large | 2050 | 0
NO | RES_Hydro_Large | 2050 | 0.54
NONEU_Balkan | RES_Hydro_Large | 2050 | 0.46714
PT | RES_Hydro_Large | 2050 | 0
RO | RES_Hydro_Large | 2050 | 0
SE | RES_Hydro_Large | 2050 | 0.51742
SI | RES_Hydro_Large | 2050 | 0.36908
SK | RES_Hydro_Large | 2050 | 0.034885
TR | RES_Hydro_Large | 2050 | 0.26683
UK | RES_Hydro_Large | 2050 | 0
PT | RES_Hydro_Small | 2050 | 0.88

## Par_BaseYearProduction
Region | Technology | Year | Value

## Par_BaseYearSlack
Fuel | Value
Power | 0.035
Area_Rooftop_Commercial | 0.035
Area_Rooftop_Residential | 0.035
Biomass | 0.035
Hardcoal | 0.035
H2 | 0.035
Gas_Natural | 0.035
Nuclear | 0.035
Oil | 0.035
Mobility_Freight | 0.035
Mobility_Passenger | 0.035
Lignite | 0.035
Gas_Bio | 0.035
Gas_Synth | 0.035
Heat_Low_Residential | 0.035
Heat_Low_Industrial | 0.035
Heat_Medium_Industrial | 0.035
Heat_High_Industrial | 0.035
Biofuel | 0.035
Powerfuel | 0.035
LNG | 0.035
LBG | 0.035
LSG | 0.035
LH2 | 0.035
Air | 0.035
DAC_Dummy | 0.035
ETS | 0.035
ETS_Source | 0.035
Heat_District | 0.035

## Par_CapacityFactor
Region | Technology | Timeslice | Year | Value

## Par_CapacityToActivityUnit
Technology | Value
A_Air | 1
A_Air | 1
A_Rooftop_Commercial | 1
A_Rooftop_Commercial | 1
A_Rooftop_Residential | 1
A_Rooftop_Residential | 1
CHP_Biomass_Solid | 31.536
CHP_Biomass_Solid | 31.536
CHP_Biomass_Solid_CCS | 31.536
CHP_Biomass_Solid_CCS | 31.536
CHP_Coal_Hardcoal | 31.536
CHP_Coal_Hardcoal | 31.536
CHP_Coal_Hardcoal_CCS | 31.536
CHP_Coal_Hardcoal_CCS | 31.536
CHP_Coal_Lignite | 31.536
CHP_Coal_Lignite | 31.536
CHP_Coal_Lignite_CCS | 31.536
CHP_Coal_Lignite_CCS | 31.536
CHP_Gas_CCGT_Biogas | 31.536
CHP_Gas_CCGT_Biogas | 31.536
CHP_Gas_CCGT_Biogas_CCS | 31.536
CHP_Gas_CCGT_Biogas_CCS | 31.536
CHP_Gas_CCGT_Natural | 31.536
CHP_Gas_CCGT_Natural | 31.536
CHP_Gas_CCGT_Natural_CCS | 31.536
CHP_Gas_CCGT_Natural_CCS | 31.536
CHP_Gas_CCGT_SynGas | 31.536
CHP_Gas_CCGT_SynGas | 31.536
CHP_Hydrogen_FuelCell | 31.536
CHP_Hydrogen_FuelCell | 31.536
CHP_Oil | 31.536
CHP_Oil | 31.536
D_Battery_Li-Ion | 31.536
D_Battery_Li-Ion | 31.536
D_Battery_Redox | 31.536
D_Battery_Redox | 31.536
D_CAES | 31.536
D_CAES | 31.536
D_Gas_H2 | 31.536
D_Gas_H2 | 31.536
D_Gas_Methane | 31.536
D_Gas_Methane | 31.536
D_Heat_HLI | 31.536
D_Heat_HLI | 31.536
D_Heat_HLR | 31.536
D_Heat_HLR | 31.536
D_PHS | 31.536
D_PHS | 31.536
D_PHS_Residual | 31.536
D_PHS_Residual | 31.536
FRT_Rail_Conv | 1
FRT_Rail_Conv | 1
FRT_Rail_Electric | 1
FRT_Rail_Electric | 1
FRT_Road_BEV | 1
FRT_Road_BEV | 1
FRT_Road_H2 | 1
FRT_Road_H2 | 1
FRT_Road_ICE | 1
FRT_Road_ICE | 1
FRT_Road_LNG | 1
FRT_Road_LNG | 1
FRT_Road_OH | 1
FRT_Road_OH | 1
FRT_Road_PHEV | 1
FRT_Road_PHEV | 1
FRT_Ship_Bio | 1
FRT_Ship_Bio | 1
FRT_Ship_Conv | 1
FRT_Ship_Conv | 1
FRT_Ship_LNG | 1
FRT_Ship_LNG | 1
HHI_BF_BOF | 31.536
HHI_BF_BOF | 31.536
HHI_BF_BOF_CCS | 31.536
HHI_BF_BOF_CCS | 31.536
HHI_Bio_BF_BOF | 31.536
HHI_Bio_BF_BOF | 31.536
HHI_DRI_EAF | 31.536
HHI_DRI_EAF | 31.536
HHI_DRI_EAF_CCS | 31.536
HHI_DRI_EAF_CCS | 31.536
HHI_H2DRI_EAF | 31.536
HHI_H2DRI_EAF | 31.536
HHI_Molten_Electrolysis | 31.536
HHI_Molten_Electrolysis | 31.536
HHI_Scrap_EAF | 31.536
HHI_Scrap_EAF | 31.536
HLI_Biomass | 31.536
HLI_Biomass | 31.536
HLI_Convert_DH | 1
HLI_Convert_DH | 1
HLI_Direct_Electric | 31.536
HLI_Direct_Electric | 31.536
HLI_Fuelcell | 31.536
HLI_Fuelcell | 31.536
HLI_Gas_Boiler | 31.536
HLI_Gas_Boiler | 31.536
HLI_Geothermal | 31.536
HLI_Geothermal | 31.536
HLI_H2_Boiler | 31.536
HLI_H2_Boiler | 31.536
HLI_Hardcoal | 31.536
HLI_Hardcoal | 31.536
HLI_Lignite | 31.536
HLI_Lignite | 31.536
HLI_Oil_Boiler | 31.536
HLI_Oil_Boiler | 31.536
HLI_Solar_Thermal | 31.536
HLI_Solar_Thermal | 31.536
HLR_Biomass | 31.536
HLR_Biomass | 31.536
HLR_Convert_DH | 1
HLR_Convert_DH | 1
HLR_Direct_Electric | 31.536
HLR_Direct_Electric | 31.536
HLR_Gas_Boiler | 31.536
HLR_Gas_Boiler | 31.536
HLR_Geothermal | 31.536
HLR_Geothermal | 31.536
HLR_H2_Boiler | 31.536
HLR_H2_Boiler | 31.536
HLR_Hardcoal | 31.536
HLR_Hardcoal | 31.536
HLR_Heatpump_Aerial | 31.536
HLR_Heatpump_Aerial | 31.536
HLR_Heatpump_Ground | 31.536
HLR_Heatpump_Ground | 31.536
HLR_Lignite | 31.536
HLR_Lignite | 31.536
HLR_Oil_Boiler | 31.536
HLR_Oil_Boiler | 31.536
HLR_Solar_Thermal | 31.536
HLR_Solar_Thermal | 31.536
HMI_Biomass | 31.536
HMI_Biomass | 31.536
HMI_Gas | 31.536
HMI_Gas | 31.536
HMI_Gas_CCS | 31.536
HMI_Gas_CCS | 31.536
HMI_H2 | 31.536
HMI_H2 | 31.536
HMI_HardCoal | 31.536
HMI_HardCoal | 31.536
HMI_HardCoal_CCS | 31.536
HMI_HardCoal_CCS | 31.536
HMI_Oil | 31.536
HMI_Oil | 31.536
HMI_Steam_Electric | 31.536
HMI_Steam_Electric | 31.536
P_Biomass | 31.536
P_Biomass | 31.536
P_Biomass_CCS | 31.536
P_Biomass_CCS | 31.536
P_Coal_Hardcoal | 31.536
P_Coal_Hardcoal | 31.536
P_Coal_Hardcoal_CCS | 31.536
P_Coal_Hardcoal_CCS | 31.536
P_Coal_Lignite | 31.536
P_Coal_Lignite | 31.536
P_Coal_Lignite_CCS | 31.536
P_Coal_Lignite_CCS | 31.536
P_Gas_CCGT | 31.536
P_Gas_CCGT | 31.536
P_Gas_CCS | 31.536
P_Gas_CCS | 31.536
P_Gas_Engines | 31.536
P_Gas_Engines | 31.536
P_Gas_OCGT | 31.536
P_Gas_OCGT | 31.536
P_H2_OCGT | 31.536
P_H2_OCGT | 31.536
P_Nuclear | 31.536
P_Nuclear | 31.536
P_Oil | 31.536
P_Oil | 31.536
PSNG_Air_Bio | 1
PSNG_Air_Bio | 1
PSNG_Air_Conv | 1
PSNG_Air_Conv | 1
PSNG_Air_H2 | 1
PSNG_Air_H2 | 1
PSNG_Rail_Conv | 1
PSNG_Rail_Conv | 1
PSNG_Rail_Electric | 1
PSNG_Rail_Electric | 1
PSNG_Road_BEV | 1
PSNG_Road_BEV | 1
PSNG_Road_H2 | 1
PSNG_Road_H2 | 1
PSNG_Road_ICE | 1
PSNG_Road_ICE | 1
PSNG_Road_LNG | 1
PSNG_Road_LNG | 1
PSNG_Road_PHEV | 1
PSNG_Road_PHEV | 1
R_Coal_Hardcoal | 31.536
R_Coal_Hardcoal | 31.536
R_Coal_Lignite | 31.536
R_Coal_Lignite | 31.536
R_Gas | 31.536
R_Gas | 31.536
R_Nuclear | 31.536
R_Nuclear | 31.536
R_Oil | 31.536
R_Oil | 31.536
RES_Biogas | 1
RES_Biogas | 1
RES_CSP | 31.536
RES_CSP | 31.536
RES_Geothermal | 31.536
RES_Geothermal | 31.536
RES_Grass | 1
RES_Grass | 1
RES_Hydro_Large | 31.536
RES_Hydro_Large | 31.536
RES_Hydro_Small | 31.536
RES_Hydro_Small | 31.536
RES_Ocean | 31.536
RES_Ocean | 31.536
RES_Paper_Cardboard | 1
RES_Paper_Cardboard | 1
RES_PV_Rooftop_Commercial | 31.536
RES_PV_Rooftop_Commercial | 31.536
RES_PV_Rooftop_Residential | 31.536
RES_PV_Rooftop_Residential | 31.536
RES_PV_Utility_Avg | 31.536
RES_PV_Utility_Avg | 31.536
RES_PV_Utility_Inf | 31.536
RES_PV_Utility_Inf | 31.536
RES_PV_Utility_Opt | 31.536
RES_PV_Utility_Opt | 31.536
RES_PV_Utility_Tracking | 31.536
RES_PV_Utility_Tracking | 31.536
RES_Residues | 1
RES_Residues | 1
RES_Roundwood | 1
RES_Roundwood | 1
RES_Wind_Offshore_Deep | 31.536
RES_Wind_Offshore_Deep | 31.536
RES_Wind_Offshore_Shallow | 31.536
RES_Wind_Offshore_Shallow | 31.536
RES_Wind_Offshore_Transitional | 31.536
RES_Wind_Offshore_Transitional | 31.536
RES_Wind_Onshore_Avg | 31.536
RES_Wind_Onshore_Avg | 31.536
RES_Wind_Onshore_Inf | 31.536
RES_Wind_Onshore_Inf | 31.536
RES_Wind_Onshore_Opt | 31.536
RES_Wind_Onshore_Opt | 31.536
RES_Wood | 1
RES_Wood | 1
X_Alkaline_Electrolysis | 31.536
X_Alkaline_Electrolysis | 31.536
X_Biofuel | 31.536
X_Biofuel | 31.536
X_DAC_HT | 1
X_DAC_HT | 1
X_DAC_LT | 1
X_DAC_LT | 1
X_Electrolysis | 31.536
X_Electrolysis | 31.536
X_Fuel_Cell | 31.536
X_Fuel_Cell | 31.536
X_Gasifier | 31.536
X_Gasifier | 31.536
X_Liquifier | 31.536
X_Liquifier | 31.536
X_Methanation | 31.536
X_Methanation | 31.536
X_PEM_Electrolysis | 31.536
X_PEM_Electrolysis | 31.536
X_Powerfuel | 1
X_Powerfuel | 1
X_SMR | 31.536
X_SMR | 31.536
X_ATR_CCS | 31.536
X_ATR_CCS | 31.536
X_SOEC_Electrolysis | 31.536
X_SOEC_Electrolysis | 31.536
Z_ETS_Buy | 1
Z_ETS_Buy | 1
Z_ETS_Sell | 1
Z_ETS_Sell | 1
Z_Import_Gas | 31.536
Z_Import_Gas | 31.536
Z_Import_H2 | 31.536
Z_Import_H2 | 31.536
Z_Import_Hardcoal | 31.536
Z_Import_Hardcoal | 31.536
Z_Import_Oil | 31.536
Z_Import_Oil | 31.536
Z_Import_LNG | 31.536

## Par_CapitalCost
Region | Technology | Year | Value
World | CHP_Coal_Hardcoal | 2018 | 2030
World | CHP_Coal_Lignite | 2018 | 2030
World | D_Heat_HLI | 2018 | 1200
World | D_Heat_HLR | 2018 | 1200
World | FRT_Rail_Conv | 2018 | 3.6184
World | FRT_Rail_Electric | 2018 | 5.1692
World | FRT_Road_OH | 2018 | 8.9952
World | FRT_Road_BEV | 2018 | 19.3664
World | FRT_Road_H2 | 2018 | 17.0799
World | FRT_Road_ICE | 2018 | 6.1224
World | FRT_Road_PHEV | 2018 | 8.6179
World | FRT_Ship_Bio | 2018 | 10.3036
World | FRT_Ship_Conv | 2018 | 9.3669
World | P_Coal_Hardcoal | 2018 | 1650
World | P_Coal_Lignite | 2018 | 1800
World | P_Nuclear | 2018 | 6000
World | P_Oil | 2018 | 650
World | P_Biomass | 2018 | 2620
World | PSNG_Air_Bio | 2018 | 7.783
World | PSNG_Air_Conv | 2018 | 7.0754
World | PSNG_Air_H2 | 2018 | 12.7358
World | PSNG_Rail_Conv | 2018 | 4.1848
World | PSNG_Rail_Electric | 2018 | 5.9783
World | PSNG_Road_BEV | 2018 | 77.3333
World | PSNG_Road_H2 | 2018 | 146.6667
World | PSNG_Road_ICE | 2018 | 48
World | PSNG_Road_PHEV | 2018 | 72
World | RES_CSP | 2018 | 3514
World | RES_Geothermal | 2018 | 4970
World | RES_Hydro_Large | 2018 | 1650
World | RES_Hydro_Small | 2018 | 2560
World | RES_Ocean | 2018 | 4270
World | RES_PV_Rooftop_Commercial | 2018 | 689
World | RES_PV_Rooftop_Residential | 2018 | 1045
World | RES_PV_Utility_Avg | 2018 | 432
World | RES_PV_Utility_Inf | 2018 | 432
World | RES_PV_Utility_Opt | 2018 | 432
World | RES_Wind_Offshore_Transitional | 2018 | 1976
World | RES_Wind_Offshore_Shallow | 2018 | 1750
World | RES_Wind_Offshore_Deep | 2018 | 2477
World | RES_Wind_Onshore_Avg | 2018 | 1150
World | RES_Wind_Onshore_Inf | 2018 | 1150
World | RES_Wind_Onshore_Opt | 2018 | 1150
World | X_Electrolysis | 2018 | 800
World | X_Fuel_Cell | 2018 | 3570
World | X_Methanation | 2018 | 558
World | P_Biomass_CCS | 2018 | 4050
World | HLR_Gas_Boiler | 2018 | 195
World | HLR_Biomass | 2018 | 2890
World | HLR_Hardcoal | 2018 | 1600
World | HLR_Lignite | 2018 | 2000
World | HLR_Direct_Electric | 2018 | 800
World | HLR_Solar_Thermal | 2018 | 773
World | HLR_Heatpump_Aerial | 2018 | 353
World | HLR_Heatpump_Ground | 2018 | 1344
World | HLR_Geothermal | 2018 | 5250
World | HLR_Oil_Boiler | 2018 | 495
World | HLI_Gas_Boiler | 2018 | 195
World | HLI_Biomass | 2018 | 2890
World | HLI_Hardcoal | 2018 | 1600
World | HLI_Lignite | 2018 | 2000
World | HLI_Direct_Electric | 2018 | 800
World | HLI_Solar_Thermal | 2018 | 773
World | HLI_Fuelcell | 2018 | 3570
World | HLI_Geothermal | 2018 | 5250
World | HLI_Oil_Boiler | 2018 | 495
World | HMI_Gas | 2018 | 71
World | HMI_H2 | 2018 | 137
World | HMI_Biomass | 2018 | 128
World | HMI_HardCoal | 2018 | 128
World | HMI_Steam_Electric | 2018 | 103
World | HMI_Oil | 2018 | 106
World | HHI_BF_BOF | 2018 | 442
World | HHI_DRI_EAF | 2018 | 414
World | HHI_Scrap_EAF | 2018 | 184
World | HHI_H2DRI_EAF | 2018 | 424
World | HHI_Molten_Electrolysis | 2018 | 639
World | HHI_Bio_BF_BOF | 2018 | 486.2
World | HHI_BF_BOF_CCS | 2018 | 566
World | HHI_DRI_EAF_CCS | 2018 | 538
World | HMI_Gas_CCS | 2018 | 365.9231
World | HMI_HardCoal_CCS | 2018 | 268
World | P_Coal_Hardcoal_CCS | 2018 | 3350
World | P_Coal_Lignite_CCS | 2018 | 3500
World | P_Gas_CCS | 2018 | 1500
World | X_SMR | 2018 | 683.5536
World | X_ATR_CCS | 2018 | 830
World | A_Air | 2018 | 0.5
World | HLR_H2_Boiler | 2018 | 650
World | HLI_H2_Boiler | 2018 | 650
World | X_Biofuel | 2018 | 731.4228
DE | X_Powerfuel | 2018 | 947
DE | RES_Grass | 2018 | 0.01
DE | RES_Wood | 2018 | 0.01
DE | RES_Residues | 2018 | 0.01
DE | RES_Paper_Cardboard | 2018 | 0.01
DE | RES_Roundwood | 2018 | 0.01
DE | RES_Biogas | 2018 | 771
DE | X_Gasifier | 2018 | 1
DE | X_Liquifier | 2018 | 1
DE | FRT_Road_LNG | 2018 | 6.1224
DE | FRT_Ship_LNG | 2018 | 10.3036
DE | PSNG_Road_LNG | 2018 | 48
DE | P_H2_OCGT | 2018 | 516
DE | X_DAC_LT | 2018 | 730
DE | X_DAC_HT | 2018 | 815
DE | CHP_Biomass_Solid | 2018 | 2200
DE | CHP_Coal_Hardcoal | 2018 | 2750
DE | CHP_Coal_Lignite | 2018 | 2200
DE | CHP_Gas_CCGT_Natural | 2018 | 935
DE | CHP_Gas_CCGT_Biogas | 2018 | 935
DE | CHP_Gas_CCGT_SynGas | 2018 | 935
DE | CHP_Biomass_Solid_CCS | 2018 | 6342.105
DE | CHP_Coal_Hardcoal_CCS | 2018 | 4125
DE | CHP_Coal_Lignite_CCS | 2018 | 3300
DE | CHP_Gas_CCGT_Natural_CCS | 2018 | 1402.5
DE | CHP_Gas_CCGT_Biogas_CCS | 2018 | 1402.5
DE | CHP_Hydrogen_FuelCell | 2018 | 1100
DE | HLI_Convert_DH | 2018 | 1
DE | HLR_Convert_DH | 2018 | 1
DE | CHP_Oil | 2018 | 930
DE | RES_PV_Utility_Tracking | 2018 | 475
DE | P_Gas_CCGT | 2018 | 600
DE | P_Gas_OCGT | 2018 | 400
DE | P_Gas_Engines | 2018 | 620
World | CHP_Coal_Hardcoal | 2025 | 2030
World | CHP_Coal_Lignite | 2025 | 2030
World | D_Heat_HLI | 2025 | 1200
World | D_Heat_HLR | 2025 | 1200
World | FRT_Rail_Conv | 2025 | 3.515
World | FRT_Rail_Electric | 2025 | 4.3569
World | FRT_Road_OH | 2025 | 8.6234
World | FRT_Road_BEV | 2025 | 18.5658
World | FRT_Road_H2 | 2025 | 14.4187
World | FRT_Road_ICE | 2025 | 6.0058
World | FRT_Road_PHEV | 2025 | 8.2819
World | FRT_Ship_Bio | 2025 | 9.7684
World | FRT_Ship_Conv | 2025 | 9.0993
World | P_Coal_Hardcoal | 2025 | 1650
World | P_Coal_Lignite | 2025 | 1800
World | P_Nuclear | 2025 | 6000
World | P_Oil | 2025 | 650
World | P_Biomass | 2025 | 2475
World | PSNG_Air_Bio | 2025 | 7.3787
World | PSNG_Air_Conv | 2025 | 6.8733
World | PSNG_Air_H2 | 2025 | 11.0983
World | PSNG_Rail_Conv | 2025 | 4.0652
World | PSNG_Rail_Electric | 2025 | 5.8075
World | PSNG_Road_BEV | 2025 | 65.3622
World | PSNG_Road_H2 | 2025 | 112.9271
World | PSNG_Road_ICE | 2025 | 40.0049
World | PSNG_Road_PHEV | 2025 | 59.042
World | RES_CSP | 2025 | 2964
World | RES_Geothermal | 2025 | 4720
World | RES_Hydro_Large | 2025 | 1650
World | RES_Hydro_Small | 2025 | 2560
World | RES_Ocean | 2025 | 3467
World | RES_PV_Rooftop_Commercial | 2025 | 544
World | RES_PV_Rooftop_Residential | 2025 | 842
World | RES_PV_Utility_Avg | 2025 | 336
World | RES_PV_Utility_Inf | 2025 | 336
World | RES_PV_Utility_Opt | 2025 | 336
World | RES_Wind_Offshore_Transitional | 2025 | 1925
World | RES_Wind_Offshore_Shallow | 2025 | 1672.5
World | RES_Wind_Offshore_Deep | 2025 | 2413
World | RES_Wind_Onshore_Avg | 2025 | 1060
World | RES_Wind_Onshore_Inf | 2025 | 1060
World | RES_Wind_Onshore_Opt | 2025 | 1060
World | X_Electrolysis | 2025 | 500
World | X_Fuel_Cell | 2025 | 2380
World | X_Methanation | 2025 | 409
World | P_Biomass_CCS | 2025 | 3862.5
World | HLR_Gas_Boiler | 2025 | 195
World | HLR_Biomass | 2025 | 2495
World | HLR_Hardcoal | 2025 | 1600
World | HLR_Lignite | 2025 | 2000
World | HLR_Direct_Electric | 2025 | 800
World | HLR_Solar_Thermal | 2025 | 773
World | HLR_Heatpump_Aerial | 2025 | 346
World | HLR_Heatpump_Ground | 2025 | 1269
World | HLR_Geothermal | 2025 | 4720
World | HLR_Oil_Boiler | 2025 | 495
World | HLI_Gas_Boiler | 2025 | 195
World | HLI_Biomass | 2025 | 2495
World | HLI_Hardcoal | 2025 | 1600
World | HLI_Lignite | 2025 | 2000
World | HLI_Direct_Electric | 2025 | 800
World | HLI_Solar_Thermal | 2025 | 773
World | HLI_Fuelcell | 2025 | 2380
World | HLI_Geothermal | 2025 | 4720
World | HLI_Oil_Boiler | 2025 | 495
World | HMI_Gas | 2025 | 71
World | HMI_H2 | 2025 | 137
World | HMI_Biomass | 2025 | 128
World | HMI_HardCoal | 2025 | 128
World | HMI_Steam_Electric | 2025 | 103
World | HMI_Oil | 2025 | 106
World | HHI_BF_BOF | 2025 | 442
World | HHI_DRI_EAF | 2025 | 414
World | HHI_Scrap_EAF | 2025 | 184
World | HHI_H2DRI_EAF | 2025 | 424
World | HHI_Molten_Electrolysis | 2025 | 639
World | HHI_Bio_BF_BOF | 2025 | 486.2
World | HHI_BF_BOF_CCS | 2025 | 566
World | HHI_DRI_EAF_CCS | 2025 | 538
World | HMI_Gas_CCS | 2025 | 356.6322
World | HMI_HardCoal_CCS | 2025 | 249.7143
World | P_Coal_Hardcoal_CCS | 2025 | 3121.4286
World | P_Coal_Lignite_CCS | 2025 | 3500
World | P_Gas_CCS | 2025 | 1500
World | X_SMR | 2025 | 623.1305
World | X_ATR_CCS | 2025 | 790
World | A_Air | 2025 | 0.5
World | HLR_H2_Boiler | 2025 | 604.2857
World | HLI_H2_Boiler | 2025 | 604.2857
World | X_Biofuel | 2025 | 460.8558
DE | X_Powerfuel | 2025 | 892.8857
DE | RES_Grass | 2025 | 0.0095714
DE | RES_Wood | 2025 | 0.0095714
DE | RES_Residues | 2025 | 0.0095714
DE | RES_Paper_Cardboard | 2025 | 0.0095714
DE | RES_Roundwood | 2025 | 0.0095714
DE | RES_Biogas | 2025 | 675.7429
DE | X_Gasifier | 2025 | 0.94286
DE | X_Liquifier | 2025 | 0.94286
DE | FRT_Road_LNG | 2025 | 5.92
DE | FRT_Ship_LNG | 2025 | 9.6288
DE | PSNG_Road_LNG | 2025 | 39.4334
DE | P_H2_OCGT | 2025 | 425.7
DE | X_DAC_LT | 2025 | 503.4857
DE | X_DAC_HT | 2025 | 562.4143
DE | CHP_Biomass_Solid | 2025 | 1980
DE | CHP_Coal_Hardcoal | 2025 | 2750
DE | CHP_Coal_Lignite | 2025 | 2200
DE | CHP_Gas_CCGT_Natural | 2025 | 847
DE | CHP_Gas_CCGT_Biogas | 2025 | 847
DE | CHP_Gas_CCGT_SynGas | 2025 | 847
DE | CHP_Biomass_Solid_CCS | 2025 | 6342.105
DE | CHP_Coal_Hardcoal_CCS | 2025 | 4125
DE | CHP_Coal_Lignite_CCS | 2025 | 3300
DE | CHP_Gas_CCGT_Natural_CCS | 2025 | 1270.5
DE | CHP_Gas_CCGT_Biogas_CCS | 2025 | 1270.5
DE | CHP_Hydrogen_FuelCell | 2025 | 1034.375
DE | HLI_Convert_DH | 2025 | 1
DE | HLR_Convert_DH | 2025 | 1
DE | CHP_Oil | 2025 | 930
DE | RES_PV_Utility_Tracking | 2025 | 370
DE | P_Gas_CCGT | 2025 | 589.5
DE | P_Gas_OCGT | 2025 | 372.093
DE | P_Gas_Engines | 2025 | 580
World | CHP_Coal_Hardcoal | 2030 | 2030
World | CHP_Coal_Lignite | 2030 | 2030
World | D_Heat_HLI | 2030 | 1200
World | D_Heat_HLR | 2030 | 1200
World | FRT_Rail_Conv | 2030 | 3.4633
World | FRT_Rail_Electric | 2030 | 3.9507
World | FRT_Road_OH | 2030 | 8.4374
World | FRT_Road_BEV | 2030 | 18.1655
World | FRT_Road_H2 | 2030 | 13.088
World | FRT_Road_ICE | 2030 | 5.9475
World | FRT_Road_PHEV | 2030 | 8.114
World | FRT_Ship_Bio | 2030 | 9.5007
World | FRT_Ship_Conv | 2030 | 8.9655
World | P_Coal_Hardcoal | 2030 | 1650
World | P_Coal_Lignite | 2030 | 1800
World | P_Nuclear | 2030 | 6000
World | P_Oil | 2030 | 650
World | P_Biomass | 2030 | 2330
World | PSNG_Air_Bio | 2030 | 7.1765
World | PSNG_Air_Conv | 2030 | 6.7722
World | PSNG_Air_H2 | 2030 | 10.2796
World | PSNG_Rail_Conv | 2030 | 4.0054
World | PSNG_Rail_Electric | 2030 | 5.722
World | PSNG_Road_BEV | 2030 | 59.3766
World | PSNG_Road_H2 | 2030 | 96.0574
World | PSNG_Road_ICE | 2030 | 36.0073
World | PSNG_Road_PHEV | 2030 | 52.5629
World | RES_CSP | 2030 | 2740
World | RES_Geothermal | 2030 | 4470
World | RES_Hydro_Large | 2030 | 1650
World | RES_Hydro_Small | 2030 | 2560
World | RES_Ocean | 2030 | 2664
World | RES_PV_Rooftop_Commercial | 2030 | 456
World | RES_PV_Rooftop_Residential | 2030 | 715
World | RES_PV_Utility_Avg | 2030 | 278
World | RES_PV_Utility_Inf | 2030 | 278
World | RES_PV_Utility_Opt | 2030 | 278
World | RES_Wind_Offshore_Transitional | 2030 | 1874
World | RES_Wind_Offshore_Shallow | 2030 | 1595
World | RES_Wind_Offshore_Deep | 2030 | 2349
World | RES_Wind_Onshore_Avg | 2030 | 1000
World | RES_Wind_Onshore_Inf | 2030 | 1000
World | RES_Wind_Onshore_Opt | 2030 | 1000
World | X_Electrolysis | 2030 | 363
World | X_Fuel_Cell | 2030 | 2080
World | X_Methanation | 2030 | 309
World | P_Biomass_CCS | 2030 | 3675
World | HLR_Gas_Boiler | 2030 | 195
World | HLR_Biomass | 2030 | 2370
World | HLR_Hardcoal | 2030 | 1600
World | HLR_Lignite | 2030 | 2000
World | HLR_Direct_Electric | 2030 | 800
World | HLR_Solar_Thermal | 2030 | 773
World | HLR_Heatpump_Aerial | 2030 | 336
World | HLR_Heatpump_Ground | 2030 | 1193
World | HLR_Geothermal | 2030 | 4470
World | HLR_Oil_Boiler | 2030 | 495
World | HLI_Gas_Boiler | 2030 | 195
World | HLI_Biomass | 2030 | 2370
World | HLI_Hardcoal | 2030 | 1600
World | HLI_Lignite | 2030 | 2000
World | HLI_Direct_Electric | 2030 | 800
World | HLI_Solar_Thermal | 2030 | 773
World | HLI_Fuelcell | 2030 | 2080
World | HLI_Geothermal | 2030 | 4470
World | HLI_Oil_Boiler | 2030 | 495
World | HMI_Gas | 2030 | 71
World | HMI_H2 | 2030 | 137
World | HMI_Biomass | 2030 | 128
World | HMI_HardCoal | 2030 | 128
World | HMI_Steam_Electric | 2030 | 103
World | HMI_Oil | 2030 | 106
World | HHI_BF_BOF | 2030 | 442
World | HHI_DRI_EAF | 2030 | 414
World | HHI_Scrap_EAF | 2030 | 184
World | HHI_H2DRI_EAF | 2030 | 424
World | HHI_Molten_Electrolysis | 2030 | 639
World | HHI_Bio_BF_BOF | 2030 | 486.2
World | HHI_BF_BOF_CCS | 2030 | 566
World | HHI_DRI_EAF_CCS | 2030 | 538
World | HMI_Gas_CCS | 2030 | 351.6588
World | HMI_HardCoal_CCS | 2030 | 240.5714
World | P_Coal_Hardcoal_CCS | 2030 | 3007.1429
World | P_Coal_Lignite_CCS | 2030 | 3500
World | P_Gas_CCS | 2030 | 1500
World | X_SMR | 2030 | 592.919
World | X_ATR_CCS | 2030 | 750
World | A_Air | 2030 | 0.5
World | HLR_H2_Boiler | 2030 | 581.4286
World | HLI_H2_Boiler | 2030 | 581.4286
World | X_Biofuel | 2030 | 347.8718
DE | X_Powerfuel | 2030 | 865.8286
DE | RES_Grass | 2030 | 0.0093571
DE | RES_Wood | 2030 | 0.0093571
DE | RES_Residues | 2030 | 0.0093571
DE | RES_Paper_Cardboard | 2030 | 0.0093571
DE | RES_Roundwood | 2030 | 0.0093571
DE | RES_Biogas | 2030 | 636.2857
DE | X_Gasifier | 2030 | 0.91429
DE | X_Liquifier | 2030 | 0.91429
DE | FRT_Road_LNG | 2030 | 5.8201
DE | FRT_Ship_LNG | 2030 | 9.2972
DE | PSNG_Road_LNG | 2030 | 35.2358
DE | P_H2_OCGT | 2030 | 402.05
DE | X_DAC_LT | 2030 | 309.0286
DE | X_DAC_HT | 2030 | 345.6
DE | CHP_Biomass_Solid | 2030 | 1925
DE | CHP_Coal_Hardcoal | 2030 | 2750
DE | CHP_Coal_Lignite | 2030 | 2200
DE | CHP_Gas_CCGT_Natural | 2030 | 836
DE | CHP_Gas_CCGT_Biogas | 2030 | 836
DE | CHP_Gas_CCGT_SynGas | 2030 | 836
DE | CHP_Biomass_Solid_CCS | 2030 | 6342.105
DE | CHP_Coal_Hardcoal_CCS | 2030 | 4125
DE | CHP_Coal_Lignite_CCS | 2030 | 3300
DE | CHP_Gas_CCGT_Natural_CCS | 2030 | 1254
DE | CHP_Gas_CCGT_Biogas_CCS | 2030 | 1254
DE | CHP_Hydrogen_FuelCell | 2030 | 987.5
DE | HLI_Convert_DH | 2030 | 1
DE | HLR_Convert_DH | 2030 | 1
DE | CHP_Oil | 2030 | 930
DE | RES_PV_Utility_Tracking | 2030 | 306
DE | P_Gas_CCGT | 2030 | 579
DE | P_Gas_OCGT | 2030 | 372.093
DE | P_Gas_Engines | 2030 | 570
World | CHP_Coal_Hardcoal | 2035 | 2030
World | CHP_Coal_Lignite | 2035 | 2030
World | D_Heat_HLI | 2035 | 1200
World | D_Heat_HLR | 2035 | 1200
World | FRT_Rail_Conv | 2035 | 3.4117
World | FRT_Rail_Electric | 2035 | 3.5446
World | FRT_Road_OH | 2035 | 8.2515
World | FRT_Road_BEV | 2035 | 17.7652
World | FRT_Road_H2 | 2035 | 11.7574
World | FRT_Road_ICE | 2035 | 5.8892
World | FRT_Road_PHEV | 2035 | 7.946
World | FRT_Ship_Bio | 2035 | 9.2331
World | FRT_Ship_Conv | 2035 | 8.8317
World | P_Coal_Hardcoal | 2035 | 1650
World | P_Coal_Lignite | 2035 | 1800
World | P_Nuclear | 2035 | 6000
World | P_Oil | 2035 | 650
World | P_Biomass | 2035 | 2195
World | PSNG_Air_Bio | 2035 | 6.9743
World | PSNG_Air_Conv | 2035 | 6.6711
World | PSNG_Air_H2 | 2035 | 9.4608
World | PSNG_Rail_Conv | 2035 | 3.9457
World | PSNG_Rail_Electric | 2035 | 5.6366
World | PSNG_Road_BEV | 2035 | 53.391
World | PSNG_Road_H2 | 2035 | 79.1876
World | PSNG_Road_ICE | 2035 | 32.0098
World | PSNG_Road_PHEV | 2035 | 46.0839
World | RES_CSP | 2035 | 2506
World | RES_Geothermal | 2035 | 4245
World | RES_Hydro_Large | 2035 | 1650
World | RES_Hydro_Small | 2035 | 2560
World | RES_Ocean | 2035 | 2588.5
World | RES_PV_Rooftop_Commercial | 2035 | 393
World | RES_PV_Rooftop_Residential | 2035 | 622
World | RES_PV_Utility_Avg | 2035 | 237
World | RES_PV_Utility_Inf | 2035 | 237
World | RES_PV_Utility_Opt | 2035 | 237
World | RES_Wind_Offshore_Transitional | 2035 | 1847
World | RES_Wind_Offshore_Shallow | 2035 | 1554
World | RES_Wind_Offshore_Deep | 2035 | 2315.5
World | RES_Wind_Onshore_Avg | 2035 | 965
World | RES_Wind_Onshore_Inf | 2035 | 965
World | RES_Wind_Onshore_Opt | 2035 | 965
World | X_Electrolysis | 2035 | 325
World | X_Fuel_Cell | 2035 | 1975
World | X_Methanation | 2035 | 274
World | P_Biomass_CCS | 2035 | 3490
World | HLR_Gas_Boiler | 2035 | 195
World | HLR_Biomass | 2035 | 2260
World | HLR_Hardcoal | 2035 | 1600
World | HLR_Lignite | 2035 | 2000
World | HLR_Direct_Electric | 2035 | 800
World | HLR_Solar_Thermal | 2035 | 773
World | HLR_Heatpump_Aerial | 2035 | 328
World | HLR_Heatpump_Ground | 2035 | 1159
World | HLR_Geothermal | 2035 | 4245
World | HLR_Oil_Boiler | 2035 | 495
World | HLI_Gas_Boiler | 2035 | 195
World | HLI_Biomass | 2035 | 2260
World | HLI_Hardcoal | 2035 | 1600
World | HLI_Lignite | 2035 | 2000
World | HLI_Direct_Electric | 2035 | 800
World | HLI_Solar_Thermal | 2035 | 773
World | HLI_Fuelcell | 2035 | 1975
World | HLI_Geothermal | 2035 | 4245
World | HLI_Oil_Boiler | 2035 | 495
World | HMI_Gas | 2035 | 71
World | HMI_H2 | 2035 | 137
World | HMI_Biomass | 2035 | 128
World | HMI_HardCoal | 2035 | 128
World | HMI_Steam_Electric | 2035 | 103
World | HMI_Oil | 2035 | 106
World | HHI_BF_BOF | 2035 | 442
World | HHI_DRI_EAF | 2035 | 414
World | HHI_Scrap_EAF | 2035 | 184
World | HHI_H2DRI_EAF | 2035 | 424
World | HHI_Molten_Electrolysis | 2035 | 639
World | HHI_Bio_BF_BOF | 2035 | 486.2
World | HHI_BF_BOF_CCS | 2035 | 566
World | HHI_DRI_EAF_CCS | 2035 | 538
World | HMI_Gas_CCS | 2035 | 346.4458
World | HMI_HardCoal_CCS | 2035 | 231.4286
World | P_Coal_Hardcoal_CCS | 2035 | 2892.8571
World | P_Coal_Lignite_CCS | 2035 | 3500
World | P_Gas_CCS | 2035 | 1500
World | X_SMR | 2035 | 562.7074
World | X_ATR_CCS | 2035 | 750
World | A_Air | 2035 | 0.5
World | HLR_H2_Boiler | 2035 | 558.5714
World | HLI_H2_Boiler | 2035 | 558.5714
World | X_Biofuel | 2035 | 309.2194
DE | X_Powerfuel | 2035 | 838.7714
DE | RES_Grass | 2035 | 0.0091429
DE | RES_Wood | 2035 | 0.0091429
DE | RES_Residues | 2035 | 0.0091429
DE | RES_Paper_Cardboard | 2035 | 0.0091429
DE | RES_Roundwood | 2035 | 0.0091429
DE | RES_Biogas | 2035 | 597.0286
DE | X_Gasifier | 2035 | 0.88571
DE | X_Liquifier | 2035 | 0.88571
DE | FRT_Road_LNG | 2035 | 5.7209
DE | FRT_Ship_LNG | 2035 | 8.9693
DE | PSNG_Road_LNG | 2035 | 31.0952
DE | P_H2_OCGT | 2035 | 361.2
DE | X_DAC_LT | 2035 | 254.6429
DE | X_DAC_HT | 2035 | 284.7571
DE | CHP_Biomass_Solid | 2035 | 1870
DE | CHP_Coal_Hardcoal | 2035 | 2750
DE | CHP_Coal_Lignite | 2035 | 2200
DE | CHP_Gas_CCGT_Natural | 2035 | 825
DE | CHP_Gas_CCGT_Biogas | 2035 | 825
DE | CHP_Gas_CCGT_SynGas | 2035 | 825
DE | CHP_Biomass_Solid_CCS | 2035 | 6342.105
DE | CHP_Coal_Hardcoal_CCS | 2035 | 4125
DE | CHP_Coal_Lignite_CCS | 2035 | 3300
DE | CHP_Gas_CCGT_Natural_CCS | 2035 | 1237.5
DE | CHP_Gas_CCGT_Biogas_CCS | 2035 | 1237.5
DE | CHP_Hydrogen_FuelCell | 2035 | 940.625
DE | HLI_Convert_DH | 2035 | 1
DE | HLR_Convert_DH | 2035 | 1
DE | CHP_Oil | 2035 | 930
DE | RES_PV_Utility_Tracking | 2035 | 261
DE | P_Gas_CCGT | 2035 | 577
DE | P_Gas_OCGT | 2035 | 372.093
DE | P_Gas_Engines | 2035 | 560
World | CHP_Coal_Hardcoal | 2040 | 2030
World | CHP_Coal_Lignite | 2040 | 2030
World | D_Heat_HLI | 2040 | 1200
World | D_Heat_HLR | 2040 | 1200
World | FRT_Rail_Conv | 2040 | 3.36
World | FRT_Rail_Electric | 2040 | 3.1384
World | FRT_Road_OH | 2040 | 8.0656
World | FRT_Road_BEV | 2040 | 17.3649
World | FRT_Road_H2 | 2040 | 10.4267
World | FRT_Road_ICE | 2040 | 5.8309
World | FRT_Road_PHEV | 2040 | 7.778
World | FRT_Ship_Bio | 2040 | 8.9655
World | FRT_Ship_Conv | 2040 | 8.6979
World | P_Coal_Hardcoal | 2040 | 1650
World | P_Coal_Lignite | 2040 | 1800
World | P_Nuclear | 2040 | 6000
World | P_Oil | 2040 | 650
World | P_Biomass | 2040 | 2060
World | PSNG_Air_Bio | 2040 | 6.7722
World | PSNG_Air_Conv | 2040 | 6.57
World | PSNG_Air_H2 | 2040 | 8.6421
World | PSNG_Rail_Conv | 2040 | 3.8859
World | PSNG_Rail_Electric | 2040 | 5.5512
World | PSNG_Road_BEV | 2040 | 47.4054
World | PSNG_Road_H2 | 2040 | 62.3178
World | PSNG_Road_ICE | 2040 | 28.0122
World | PSNG_Road_PHEV | 2040 | 39.6049
World | RES_CSP | 2040 | 2374
World | RES_Geothermal | 2040 | 4020
World | RES_Hydro_Large | 2040 | 1650
World | RES_Hydro_Small | 2040 | 2560
World | RES_Ocean | 2040 | 2513
World | RES_PV_Rooftop_Commercial | 2040 | 345
World | RES_PV_Rooftop_Residential | 2040 | 551
World | RES_PV_Utility_Avg | 2040 | 207
World | RES_PV_Utility_Inf | 2040 | 207
World | RES_PV_Utility_Opt | 2040 | 207
World | RES_Wind_Offshore_Transitional | 2040 | 1820
World | RES_Wind_Offshore_Shallow | 2040 | 1513
World | RES_Wind_Offshore_Deep | 2040 | 2282
World | RES_Wind_Onshore_Avg | 2040 | 940
World | RES_Wind_Onshore_Inf | 2040 | 940
World | RES_Wind_Onshore_Opt | 2040 | 940
World | X_Electrolysis | 2040 | 296
World | X_Fuel_Cell | 2040 | 1870
World | X_Methanation | 2040 | 251
World | P_Biomass_CCS | 2040 | 3305
World | HLR_Gas_Boiler | 2040 | 195
World | HLR_Biomass | 2040 | 2150
World | HLR_Hardcoal | 2040 | 1600
World | HLR_Lignite | 2040 | 2000
World | HLR_Direct_Electric | 2040 | 800
World | HLR_Solar_Thermal | 2040 | 773
World | HLR_Heatpump_Aerial | 2040 | 320
World | HLR_Heatpump_Ground | 2040 | 1125
World | HLR_Geothermal | 2040 | 4020
World | HLR_Oil_Boiler | 2040 | 495
World | HLI_Gas_Boiler | 2040 | 195
World | HLI_Biomass | 2040 | 2150
World | HLI_Hardcoal | 2040 | 1600
World | HLI_Lignite | 2040 | 2000
World | HLI_Direct_Electric | 2040 | 800
World | HLI_Solar_Thermal | 2040 | 773
World | HLI_Fuelcell | 2040 | 1870
World | HLI_Geothermal | 2040 | 4020
World | HLI_Oil_Boiler | 2040 | 495
World | HMI_Gas | 2040 | 71
World | HMI_H2 | 2040 | 137
World | HMI_Biomass | 2040 | 128
World | HMI_HardCoal | 2040 | 128
World | HMI_Steam_Electric | 2040 | 103
World | HMI_Oil | 2040 | 106
World | HHI_BF_BOF | 2040 | 442
World | HHI_DRI_EAF | 2040 | 414
World | HHI_Scrap_EAF | 2040 | 184
World | HHI_H2DRI_EAF | 2040 | 424
World | HHI_Molten_Electrolysis | 2040 | 639
World | HHI_Bio_BF_BOF | 2040 | 486.2
World | HHI_BF_BOF_CCS | 2040 | 566
World | HHI_DRI_EAF_CCS | 2040 | 538
World | HMI_Gas_CCS | 2040 | 340.9753
World | HMI_HardCoal_CCS | 2040 | 222.2857
World | P_Coal_Hardcoal_CCS | 2040 | 2778.5714
World | P_Coal_Lignite_CCS | 2040 | 3500
World | P_Gas_CCS | 2040 | 1500
World | X_SMR | 2040 | 532.4959
World | X_ATR_CCS | 2040 | 750
World | A_Air | 2040 | 0.5
World | HLR_H2_Boiler | 2040 | 535.7143
World | HLI_H2_Boiler | 2040 | 535.7143
World | X_Biofuel | 2040 | 282.46
DE | X_Powerfuel | 2040 | 730.5429
DE | RES_Grass | 2040 | 0.0089286
DE | RES_Wood | 2040 | 0.0089286
DE | RES_Residues | 2040 | 0.0089286
DE | RES_Paper_Cardboard | 2040 | 0.0089286
DE | RES_Roundwood | 2040 | 0.0089286
DE | RES_Biogas | 2040 | 564.2857
DE | X_Gasifier | 2040 | 0.85714
DE | X_Liquifier | 2040 | 0.85714
DE | FRT_Road_LNG | 2040 | 5.6227
DE | FRT_Ship_LNG | 2040 | 8.6453
DE | PSNG_Road_LNG | 2040 | 27.0118
DE | P_H2_OCGT | 2040 | 338.625
DE | X_DAC_LT | 2040 | 203.1429
DE | X_DAC_HT | 2040 | 227.1429
DE | CHP_Biomass_Solid | 2040 | 1870
DE | CHP_Coal_Hardcoal | 2040 | 2750
DE | CHP_Coal_Lignite | 2040 | 2200
DE | CHP_Gas_CCGT_Natural | 2040 | 814
DE | CHP_Gas_CCGT_Biogas | 2040 | 814
DE | CHP_Gas_CCGT_SynGas | 2040 | 814
DE | CHP_Biomass_Solid_CCS | 2040 | 6342.105
DE | CHP_Coal_Hardcoal_CCS | 2040 | 4125
DE | CHP_Coal_Lignite_CCS | 2040 | 3300
DE | CHP_Gas_CCGT_Natural_CCS | 2040 | 1221
DE | CHP_Gas_CCGT_Biogas_CCS | 2040 | 1221
DE | CHP_Hydrogen_FuelCell | 2040 | 893.75
DE | HLI_Convert_DH | 2040 | 1
DE | HLR_Convert_DH | 2040 | 1
DE | CHP_Oil | 2040 | 930
DE | RES_PV_Utility_Tracking | 2040 | 228
DE | P_Gas_CCGT | 2040 | 575
DE | P_Gas_OCGT | 2040 | 372.093
DE | P_Gas_Engines | 2040 | 560
World | CHP_Coal_Hardcoal | 2045 | 2030
World | CHP_Coal_Lignite | 2045 | 2030
World | D_Heat_HLI | 2045 | 1200
World | D_Heat_HLR | 2045 | 1200
World | FRT_Rail_Conv | 2045 | 3.3083
World | FRT_Rail_Electric | 2045 | 2.7323
World | FRT_Road_OH | 2045 | 7.8796
World | FRT_Road_BEV | 2045 | 16.9646
World | FRT_Road_H2 | 2045 | 9.0961
World | FRT_Road_ICE | 2045 | 5.7726
World | FRT_Road_PHEV | 2045 | 7.61
World | FRT_Ship_Bio | 2045 | 8.6979
World | FRT_Ship_Conv | 2045 | 8.564
World | P_Coal_Hardcoal | 2045 | 1650
World | P_Coal_Lignite | 2045 | 1800
World | P_Nuclear | 2045 | 6000
World | P_Oil | 2045 | 650
World | P_Biomass | 2045 | 1945
World | PSNG_Air_Bio | 2045 | 6.57
World | PSNG_Air_Conv | 2045 | 6.469
World | PSNG_Air_H2 | 2045 | 7.8234
World | PSNG_Rail_Conv | 2045 | 3.8261
World | PSNG_Rail_Electric | 2045 | 5.4658
World | PSNG_Road_BEV | 2045 | 41.4199
World | PSNG_Road_H2 | 2045 | 45.4481
World | PSNG_Road_ICE | 2045 | 24.0147
World | PSNG_Road_PHEV | 2045 | 33.1259
World | RES_CSP | 2045 | 2145
World | RES_Geothermal | 2045 | 3815
World | RES_Hydro_Large | 2045 | 1650
World | RES_Hydro_Small | 2045 | 2560
World | RES_Ocean | 2045 | 2244
World | RES_PV_Rooftop_Commercial | 2045 | 308
World | RES_PV_Rooftop_Residential | 2045 | 496
World | RES_PV_Utility_Avg | 2045 | 184
World | RES_PV_Utility_Inf | 2045 | 184
World | RES_PV_Utility_Opt | 2045 | 184
World | RES_Wind_Offshore_Transitional | 2045 | 1792.5
World | RES_Wind_Offshore_Shallow | 2045 | 1472.5
World | RES_Wind_Offshore_Deep | 2045 | 2247
World | RES_Wind_Onshore_Avg | 2045 | 915
World | RES_Wind_Onshore_Inf | 2045 | 915
World | RES_Wind_Onshore_Opt | 2045 | 915
World | X_Electrolysis | 2045 | 267
World | X_Fuel_Cell | 2045 | 1805
World | X_Methanation | 2045 | 227
World | P_Biomass_CCS | 2045 | 3255
World | HLR_Gas_Boiler | 2045 | 195
World | HLR_Biomass | 2045 | 2050
World | HLR_Hardcoal | 2045 | 1600
World | HLR_Lignite | 2045 | 2000
World | HLR_Direct_Electric | 2045 | 800
World | HLR_Solar_Thermal | 2045 | 773
World | HLR_Heatpump_Aerial | 2045 | 312
World | HLR_Heatpump_Ground | 2045 | 1092
World | HLR_Geothermal | 2045 | 3815
World | HLR_Oil_Boiler | 2045 | 495
World | HLI_Gas_Boiler | 2045 | 195
World | HLI_Biomass | 2045 | 2050
World | HLI_Hardcoal | 2045 | 1600
World | HLI_Lignite | 2045 | 2000
World | HLI_Direct_Electric | 2045 | 800
World | HLI_Solar_Thermal | 2045 | 773
World | HLI_Fuelcell | 2045 | 1805
World | HLI_Geothermal | 2045 | 3815
World | HLI_Oil_Boiler | 2045 | 495
World | HMI_Gas | 2045 | 71
World | HMI_H2 | 2045 | 137
World | HMI_Biomass | 2045 | 128
World | HMI_HardCoal | 2045 | 128
World | HMI_Steam_Electric | 2045 | 103
World | HMI_Oil | 2045 | 106
World | HHI_BF_BOF | 2045 | 442
World | HHI_DRI_EAF | 2045 | 414
World | HHI_Scrap_EAF | 2045 | 184
World | HHI_H2DRI_EAF | 2045 | 424
World | HHI_Molten_Electrolysis | 2045 | 639
World | HHI_Bio_BF_BOF | 2045 | 486.2
World | HHI_BF_BOF_CCS | 2045 | 566
World | HHI_DRI_EAF_CCS | 2045 | 538
World | HMI_Gas_CCS | 2045 | 335.2278
World | HMI_HardCoal_CCS | 2045 | 213.1429
World | P_Coal_Hardcoal_CCS | 2045 | 2664.2857
World | P_Coal_Lignite_CCS | 2045 | 3500
World | P_Gas_CCS | 2045 | 1500
World | X_SMR | 2045 | 502.2843
World | X_ATR_CCS | 2045 | 750
World | A_Air | 2045 | 0.5
World | HLR_H2_Boiler | 2045 | 512.8571
World | HLI_H2_Boiler | 2045 | 512.8571
World | X_Biofuel | 2045 | 255.7006
DE | X_Powerfuel | 2045 | 706.1914
DE | RES_Grass | 2045 | 0.0087143
DE | RES_Wood | 2045 | 0.0087143
DE | RES_Residues | 2045 | 0.0087143
DE | RES_Paper_Cardboard | 2045 | 0.0087143
DE | RES_Roundwood | 2045 | 0.0087143
DE | RES_Biogas | 2045 | 530.7
DE | X_Gasifier | 2045 | 0.82857
DE | X_Liquifier | 2045 | 0.82857
DE | FRT_Road_LNG | 2045 | 5.5252
DE | FRT_Ship_LNG | 2045 | 8.3251
DE | PSNG_Road_LNG | 2045 | 22.9855
DE | P_H2_OCGT | 2045 | 316.05
DE | X_DAC_LT | 2045 | 180.6286
DE | X_DAC_HT | 2045 | 201.7571
DE | CHP_Biomass_Solid | 2045 | 1870
DE | CHP_Coal_Hardcoal | 2045 | 2750
DE | CHP_Coal_Lignite | 2045 | 2200
DE | CHP_Gas_CCGT_Natural | 2045 | 814
DE | CHP_Gas_CCGT_Biogas | 2045 | 814
DE | CHP_Gas_CCGT_SynGas | 2045 | 814
DE | CHP_Biomass_Solid_CCS | 2045 | 6342.105
DE | CHP_Coal_Hardcoal_CCS | 2045 | 4125
DE | CHP_Coal_Lignite_CCS | 2045 | 3300
DE | CHP_Gas_CCGT_Natural_CCS | 2045 | 1221
DE | CHP_Gas_CCGT_Biogas_CCS | 2045 | 1221
DE | CHP_Hydrogen_FuelCell | 2045 | 846.875
DE | HLI_Convert_DH | 2045 | 1
DE | HLR_Convert_DH | 2045 | 1
DE | CHP_Oil | 2045 | 930
DE | RES_PV_Utility_Tracking | 2045 | 202
DE | P_Gas_CCGT | 2045 | 572.5
DE | P_Gas_OCGT | 2045 | 372.093
DE | P_Gas_Engines | 2045 | 560
World | CHP_Coal_Hardcoal | 2050 | 2030
World | CHP_Coal_Lignite | 2050 | 2030
World | D_Heat_HLI | 2050 | 1200
World | D_Heat_HLR | 2050 | 1200
World | FRT_Rail_Conv | 2050 | 3.2566
World | FRT_Rail_Electric | 2050 | 2.3261
World | FRT_Road_OH | 2050 | 7.6937
World | FRT_Road_BEV | 2050 | 16.5643
World | FRT_Road_H2 | 2050 | 7.7655
World | FRT_Road_ICE | 2050 | 5.7143
World | FRT_Road_PHEV | 2050 | 7.442
World | FRT_Ship_Bio | 2050 | 8.4302
World | FRT_Ship_Conv | 2050 | 8.4302
World | P_Coal_Hardcoal | 2050 | 1650
World | P_Coal_Lignite | 2050 | 1800
World | P_Nuclear | 2050 | 6000
World | P_Oil | 2050 | 650
World | P_Biomass | 2050 | 1830
World | PSNG_Air_Bio | 2050 | 6.3679
World | PSNG_Air_Conv | 2050 | 6.3679
World | PSNG_Air_H2 | 2050 | 7.0047
World | PSNG_Rail_Conv | 2050 | 3.7663
World | PSNG_Rail_Electric | 2050 | 5.3804
World | PSNG_Road_BEV | 2050 | 35.4343
World | PSNG_Road_H2 | 2050 | 28.5783
World | PSNG_Road_ICE | 2050 | 20.0171
World | PSNG_Road_PHEV | 2050 | 26.6469
World | RES_CSP | 2050 | 2028
World | RES_Geothermal | 2050 | 3610
World | RES_Hydro_Large | 2050 | 1650
World | RES_Hydro_Small | 2050 | 2560
World | RES_Ocean | 2050 | 1975
World | RES_PV_Rooftop_Commercial | 2050 | 280
World | RES_PV_Rooftop_Residential | 2050 | 453
World | RES_PV_Utility_Avg | 2050 | 166
World | RES_PV_Utility_Inf | 2050 | 166
World | RES_PV_Utility_Opt | 2050 | 166
World | RES_Wind_Offshore_Transitional | 2050 | 1765
World | RES_Wind_Offshore_Shallow | 2050 | 1432
World | RES_Wind_Offshore_Deep | 2050 | 2212
World | RES_Wind_Onshore_Avg | 2050 | 900
World | RES_Wind_Onshore_Inf | 2050 | 900
World | RES_Wind_Onshore_Opt | 2050 | 900
World | X_Electrolysis | 2050 | 248
World | X_Fuel_Cell | 2050 | 1740
World | X_Methanation | 2050 | 211
World | P_Biomass_CCS | 2050 | 3205
World | HLR_Gas_Boiler | 2050 | 195
World | HLR_Biomass | 2050 | 1950
World | HLR_Hardcoal | 2050 | 1600
World | HLR_Lignite | 2050 | 2000
World | HLR_Direct_Electric | 2050 | 800
World | HLR_Solar_Thermal | 2050 | 773
World | HLR_Heatpump_Aerial | 2050 | 304
World | HLR_Heatpump_Ground | 2050 | 1059
World | HLR_Geothermal | 2050 | 3610
World | HLR_Oil_Boiler | 2050 | 495
World | HLI_Gas_Boiler | 2050 | 195
World | HLI_Biomass | 2050 | 1950
World | HLI_Hardcoal | 2050 | 1600
World | HLI_Lignite | 2050 | 2000
World | HLI_Direct_Electric | 2050 | 800
World | HLI_Solar_Thermal | 2050 | 773
World | HLI_Fuelcell | 2050 | 1740
World | HLI_Geothermal | 2050 | 3610
World | HLI_Oil_Boiler | 2050 | 495
World | HMI_Gas | 2050 | 71
World | HMI_H2 | 2050 | 137
World | HMI_Biomass | 2050 | 128
World | HMI_HardCoal | 2050 | 128
World | HMI_Steam_Electric | 2050 | 103
World | HMI_Oil | 2050 | 106
World | HHI_BF_BOF | 2050 | 442
World | HHI_DRI_EAF | 2050 | 414
World | HHI_Scrap_EAF | 2050 | 184
World | HHI_H2DRI_EAF | 2050 | 424
World | HHI_Molten_Electrolysis | 2050 | 639
World | HHI_Bio_BF_BOF | 2050 | 486.2
World | HHI_BF_BOF_CCS | 2050 | 566
World | HHI_DRI_EAF_CCS | 2050 | 538
World | HMI_Gas_CCS | 2050 | 329.1818
World | HMI_HardCoal_CCS | 2050 | 204
World | P_Coal_Hardcoal_CCS | 2050 | 2550
World | P_Coal_Lignite_CCS | 2050 | 3500
World | P_Gas_CCS | 2050 | 1500
World | X_SMR | 2050 | 472.0728
World | X_ATR_CCS | 2050 | 750
World | A_Air | 2050 | 0.5
World | HLR_H2_Boiler | 2050 | 490
World | HLI_H2_Boiler | 2050 | 490
World | X_Biofuel | 2050 | 237.8611
DE | X_Powerfuel | 2050 | 681.84
DE | RES_Grass | 2050 | 0.0085
DE | RES_Wood | 2050 | 0.0085
DE | RES_Residues | 2050 | 0.0085
DE | RES_Paper_Cardboard | 2050 | 0.0085
DE | RES_Roundwood | 2050 | 0.0085
DE | RES_Biogas | 2050 | 500.65
DE | X_Gasifier | 2050 | 0.8
DE | X_Liquifier | 2050 | 0.8
DE | FRT_Road_LNG | 2050 | 5.4286
DE | FRT_Ship_LNG | 2050 | 8.0087
DE | PSNG_Road_LNG | 2050 | 19.0163
DE | P_H2_OCGT | 2050 | 293.475
DE | X_DAC_LT | 2050 | 159.2
DE | X_DAC_HT | 2050 | 177.6
DE | CHP_Biomass_Solid | 2050 | 1870
DE | CHP_Coal_Hardcoal | 2050 | 2750
DE | CHP_Coal_Lignite | 2050 | 2200
DE | CHP_Gas_CCGT_Natural | 2050 | 814
DE | CHP_Gas_CCGT_Biogas | 2050 | 814
DE | CHP_Gas_CCGT_SynGas | 2050 | 814
DE | CHP_Biomass_Solid_CCS | 2050 | 6342.105
DE | CHP_Coal_Hardcoal_CCS | 2050 | 4125
DE | CHP_Coal_Lignite_CCS | 2050 | 3300
DE | CHP_Gas_CCGT_Natural_CCS | 2050 | 1221
DE | CHP_Gas_CCGT_Biogas_CCS | 2050 | 1221
DE | CHP_Hydrogen_FuelCell | 2050 | 800
DE | HLI_Convert_DH | 2050 | 1
DE | HLR_Convert_DH | 2050 | 1
DE | CHP_Oil | 2050 | 930
DE | RES_PV_Utility_Tracking | 2050 | 183
DE | P_Gas_CCGT | 2050 | 570
DE | P_Gas_OCGT | 2050 | 372.093
DE | P_Gas_Engines | 2050 | 560

## Par_CapitalCostStorage
Region | Storage | Year | Value
World | S_PHS | 2018 | 0.01
World | S_Gas_H2 | 2018 | 0.01
World | S_Gas_Methane | 2018 | 0.01
World | S_Battery_Li-Ion | 2018 | 0.01
World | S_Battery_Redox | 2018 | 0.01
World | S_Heat_HLI | 2018 | 0.01
World | S_CAES | 2018 | 0.01
World | S_Heat_HLR | 2018 | 0.01
World | S_PHS | 2025 | 0.01
World | S_Gas_H2 | 2025 | 0.01
World | S_Gas_Methane | 2025 | 0.01
World | S_Battery_Li-Ion | 2025 | 0.01
World | S_Battery_Redox | 2025 | 0.01
World | S_Heat_HLI | 2025 | 0.01
World | S_CAES | 2025 | 0.01
World | S_Heat_HLR | 2025 | 0.01
World | S_PHS | 2030 | 0.01
World | S_Gas_H2 | 2030 | 0.01
World | S_Gas_Methane | 2030 | 0.01
World | S_Battery_Li-Ion | 2030 | 0.01
World | S_Battery_Redox | 2030 | 0.01
World | S_Heat_HLI | 2030 | 0.01
World | S_CAES | 2030 | 0.01
World | S_Heat_HLR | 2030 | 0.01
World | S_PHS | 2035 | 0.01
World | S_Gas_H2 | 2035 | 0.01
World | S_Gas_Methane | 2035 | 0.01
World | S_Battery_Li-Ion | 2035 | 0.01
World | S_Battery_Redox | 2035 | 0.01
World | S_Heat_HLI | 2035 | 0.01
World | S_CAES | 2035 | 0.01
World | S_Heat_HLR | 2035 | 0.01
World | S_PHS | 2040 | 0.01
World | S_Gas_H2 | 2040 | 0.01
World | S_Gas_Methane | 2040 | 0.01
World | S_Battery_Li-Ion | 2040 | 0.01
World | S_Battery_Redox | 2040 | 0.01
World | S_Heat_HLI | 2040 | 0.01
World | S_CAES | 2040 | 0.01
World | S_Heat_HLR | 2040 | 0.01
World | S_PHS | 2045 | 0.01
World | S_Gas_H2 | 2045 | 0.01
World | S_Gas_Methane | 2045 | 0.01
World | S_Battery_Li-Ion | 2045 | 0.01
World | S_Battery_Redox | 2045 | 0.01
World | S_Heat_HLI | 2045 | 0.01
World | S_CAES | 2045 | 0.01
World | S_Heat_HLR | 2045 | 0.01
World | S_PHS | 2050 | 0.01
World | S_Gas_H2 | 2050 | 0.01
World | S_Gas_Methane | 2050 | 0.01
World | S_Battery_Li-Ion | 2050 | 0.01
World | S_Battery_Redox | 2050 | 0.01
World | S_Heat_HLI | 2050 | 0.01
World | S_CAES | 2050 | 0.01
World | S_Heat_HLR | 2050 | 0.01

## Par_CommissionedTradeCapacity
Region | Region2 | Fuel | Year | Value

## Par_EmissionActivityRatio
Region | Technology | Mode_of_operation | Emission | Year | Value
World | CHP_Coal_Hardcoal | 1 | CO2 | 2018 | 1
World | CHP_Coal_Lignite | 1 | CO2 | 2018 | 1
World | FRT_Rail_Conv | 1 | CO2 | 2018 | 1
World | FRT_Road_ICE | 1 | CO2 | 2018 | 1
World | FRT_Road_ICE | 2 | CO2 | 2018 | 0
World | FRT_Road_PHEV | 1 | CO2 | 2018 | 1
World | FRT_Road_PHEV | 2 | CO2 | 2018 | 0
World | FRT_Ship_Conv | 1 | CO2 | 2018 | 1
World | P_Coal_Hardcoal | 1 | CO2 | 2018 | 1
World | P_Coal_Lignite | 1 | CO2 | 2018 | 1
World | P_Oil | 1 | CO2 | 2018 | 1
World | PSNG_Air_Conv | 1 | CO2 | 2018 | 1
World | PSNG_Rail_Conv | 1 | CO2 | 2018 | 1
World | PSNG_Road_ICE | 1 | CO2 | 2018 | 1
World | PSNG_Road_ICE | 2 | CO2 | 2018 | 0
World | PSNG_Road_PHEV | 1 | CO2 | 2018 | 1
World | PSNG_Road_PHEV | 2 | CO2 | 2018 | 0
World | P_Biomass_CCS | 1 | CO2 | 2018 | -0.7
World | HLR_Gas_Boiler | 1 | CO2 | 2018 | 1
World | HLR_Hardcoal | 1 | CO2 | 2018 | 1
World | HLR_Lignite | 1 | CO2 | 2018 | 1
World | HLR_Oil_Boiler | 1 | CO2 | 2018 | 1
World | HLI_Gas_Boiler | 1 | CO2 | 2018 | 1
World | HLI_Hardcoal | 1 | CO2 | 2018 | 1
World | HLI_Lignite | 1 | CO2 | 2018 | 1
World | HLI_Oil_Boiler | 1 | CO2 | 2018 | 1
World | HMI_Gas | 1 | CO2 | 2018 | 1
World | HMI_HardCoal | 1 | CO2 | 2018 | 1
World | HMI_Oil | 1 | CO2 | 2018 | 1
World | HHI_BF_BOF | 1 | CO2 | 2018 | 1
World | HHI_BF_BOF | 2 | CO2 | 2018 | 1
World | HHI_BF_BOF | 3 | CO2 | 2018 | 1
World | HHI_BF_BOF | 4 | CO2 | 2018 | 1
World | HHI_DRI_EAF | 1 | CO2 | 2018 | 1
World | HHI_Bio_BF_BOF | 1 | CO2 | 2018 | 1
World | HHI_BF_BOF_CCS | 1 | CO2 | 2018 | 0.12
World | HHI_BF_BOF_CCS | 2 | CO2 | 2018 | 0.12
World | HHI_BF_BOF_CCS | 3 | CO2 | 2018 | 0.12
World | HHI_BF_BOF_CCS | 4 | CO2 | 2018 | 0.12
World | HHI_DRI_EAF_CCS | 1 | CO2 | 2018 | 0.12
World | HMI_Gas_CCS | 1 | CO2 | 2018 | 0.12
World | HMI_HardCoal_CCS | 1 | CO2 | 2018 | 0.12
World | P_Coal_Hardcoal_CCS | 1 | CO2 | 2018 | 0.12
World | P_Coal_Lignite_CCS | 1 | CO2 | 2018 | 0.12
World | P_Gas_CCS | 1 | CO2 | 2018 | 0.12
World | X_SMR | 1 | CO2 | 2018 | 1
World | X_ATR_CCS | 1 | CO2 | 2018 | 0.059
DE | FRT_Rail_Conv | 1 | CO2 | 2018 | 1
DE | FRT_Road_ICE | 1 | CO2 | 2018 | 1
DE | FRT_Road_ICE | 2 | CO2 | 2018 | 0
DE | FRT_Road_PHEV | 1 | CO2 | 2018 | 1
DE | FRT_Road_PHEV | 2 | CO2 | 2018 | 0
DE | FRT_Ship_Conv | 1 | CO2 | 2018 | 1
DE | P_Coal_Hardcoal | 1 | CO2 | 2018 | 1
DE | P_Coal_Lignite | 1 | CO2 | 2018 | 1
DE | P_Oil | 1 | CO2 | 2018 | 1
DE | PSNG_Air_Conv | 1 | CO2 | 2018 | 1
DE | PSNG_Rail_Conv | 1 | CO2 | 2018 | 1
DE | PSNG_Road_ICE | 1 | CO2 | 2018 | 1
DE | PSNG_Road_ICE | 2 | CO2 | 2018 | 0
DE | PSNG_Road_PHEV | 1 | CO2 | 2018 | 1
DE | PSNG_Road_PHEV | 2 | CO2 | 2018 | 0
DE | P_Biomass_CCS | 1 | CO2 | 2018 | -0.7
DE | HLR_Gas_Boiler | 1 | CO2 | 2018 | 1
DE | HLR_Hardcoal | 1 | CO2 | 2018 | 1
DE | HLR_Lignite | 1 | CO2 | 2018 | 1
DE | HLR_Oil_Boiler | 1 | CO2 | 2018 | 1
DE | HLI_Gas_Boiler | 1 | CO2 | 2018 | 1
DE | HLI_Hardcoal | 1 | CO2 | 2018 | 1
DE | HLI_Lignite | 1 | CO2 | 2018 | 1
DE | HLI_Oil_Boiler | 1 | CO2 | 2018 | 1
DE | HMI_Gas | 1 | CO2 | 2018 | 1
DE | HMI_HardCoal | 1 | CO2 | 2018 | 1
DE | HMI_Oil | 1 | CO2 | 2018 | 1
DE | HHI_BF_BOF | 1 | CO2 | 2018 | 1
DE | HHI_BF_BOF | 2 | CO2 | 2018 | 1
DE | HHI_BF_BOF | 3 | CO2 | 2018 | 1
DE | HHI_BF_BOF | 4 | CO2 | 2018 | 1
DE | HHI_DRI_EAF | 1 | CO2 | 2018 | 1
DE | HHI_Bio_BF_BOF | 1 | CO2 | 2018 | 1
DE | HHI_BF_BOF_CCS | 1 | CO2 | 2018 | 0.12
DE | HHI_BF_BOF_CCS | 2 | CO2 | 2018 | 0.12
DE | HHI_BF_BOF_CCS | 3 | CO2 | 2018 | 0.12
DE | HHI_BF_BOF_CCS | 4 | CO2 | 2018 | 0.12
DE | HHI_DRI_EAF_CCS | 1 | CO2 | 2018 | 0.12
DE | HMI_Gas_CCS | 1 | CO2 | 2018 | 0.12
DE | HMI_HardCoal_CCS | 1 | CO2 | 2018 | 0.12
DE | P_Coal_Hardcoal_CCS | 1 | CO2 | 2018 | 0.12
DE | P_Coal_Lignite_CCS | 1 | CO2 | 2018 | 0.12
DE | P_Gas_CCS | 1 | CO2 | 2018 | 0.12
DE | X_SMR | 1 | CO2 | 2018 | 1
DE | X_ATR_CCS | 1 | CO2 | 2018 | 0.059
DE | FRT_Road_LNG | 1 | CO2 | 2018 | 1
DE | FRT_Ship_LNG | 1 | CO2 | 2018 | 1
DE | PSNG_Road_LNG | 1 | CO2 | 2018 | 1
DE | X_DAC_LT | 1 | CO2 | 2018 | -1
DE | X_DAC_HT | 1 | CO2 | 2018 | -1
DE | Z_ETS_Sell | 1 | CO2 | 2018 | 1
DE | Z_ETS_Buy | 1 | CO2 | 2018 | -1
DE | CHP_Biomass_Solid | 1 | CO2 | 2018 | 0
DE | CHP_Coal_Hardcoal | 1 | CO2 | 2018 | 1
DE | CHP_Coal_Lignite | 1 | CO2 | 2018 | 1
DE | CHP_Gas_CCGT_Natural | 1 | CO2 | 2018 | 1
DE | CHP_Gas_CCGT_Biogas | 1 | CO2 | 2018 | 0
DE | CHP_Gas_CCGT_SynGas | 1 | CO2 | 2018 | 0
DE | CHP_Hydrogen_FuelCell | 1 | CO2 | 2018 | 0
DE | CHP_Biomass_Solid_CCS | 1 | CO2 | 2018 | -0.88
DE | CHP_Coal_Hardcoal_CCS | 1 | CO2 | 2018 | 0.12
DE | CHP_Coal_Lignite_CCS | 1 | CO2 | 2018 | 0.12
DE | CHP_Gas_CCGT_Natural_CCS | 1 | CO2 | 2018 | 0.12
DE | CHP_Gas_CCGT_Biogas_CCS | 1 | CO2 | 2018 | -0.88
DE | CHP_Biomass_Solid | 2 | CO2 | 2018 | 0
DE | CHP_Coal_Hardcoal | 2 | CO2 | 2018 | 1
DE | CHP_Coal_Lignite | 2 | CO2 | 2018 | 1
DE | CHP_Gas_CCGT_Natural | 2 | CO2 | 2018 | 1
DE | CHP_Gas_CCGT_Biogas | 2 | CO2 | 2018 | 0
DE | CHP_Gas_CCGT_SynGas | 2 | CO2 | 2018 | 0
DE | CHP_Hydrogen_FuelCell | 2 | CO2 | 2018 | 0
DE | CHP_Biomass_Solid_CCS | 2 | CO2 | 2018 | -0.88
DE | CHP_Coal_Hardcoal_CCS | 2 | CO2 | 2018 | 0.12
DE | CHP_Coal_Lignite_CCS | 2 | CO2 | 2018 | 0.12
DE | CHP_Gas_CCGT_Natural_CCS | 2 | CO2 | 2018 | 0.12
DE | CHP_Gas_CCGT_Biogas_CCS | 2 | CO2 | 2018 | -0.88
DE | CHP_Oil | 1 | CO2 | 2018 | 1
DE | CHP_Oil | 2 | CO2 | 2018 | 1
DE | P_Gas_CCGT | 1 | CO2 | 2018 | 1
DE | P_Gas_OCGT | 1 | CO2 | 2018 | 1
DE | P_Gas_Engines | 1 | CO2 | 2018 | 1
World | CHP_Coal_Hardcoal | 1 | CO2 | 2025 | 1
World | CHP_Coal_Lignite | 1 | CO2 | 2025 | 1
World | FRT_Rail_Conv | 1 | CO2 | 2025 | 1
World | FRT_Road_ICE | 1 | CO2 | 2025 | 1
World | FRT_Road_ICE | 2 | CO2 | 2025 | 0
World | FRT_Road_PHEV | 1 | CO2 | 2025 | 1
World | FRT_Road_PHEV | 2 | CO2 | 2025 | 0
World | FRT_Ship_Conv | 1 | CO2 | 2025 | 1
World | P_Coal_Hardcoal | 1 | CO2 | 2025 | 1
World | P_Coal_Lignite | 1 | CO2 | 2025 | 1
World | P_Oil | 1 | CO2 | 2025 | 1
World | PSNG_Air_Conv | 1 | CO2 | 2025 | 1
World | PSNG_Rail_Conv | 1 | CO2 | 2025 | 1
World | PSNG_Road_ICE | 1 | CO2 | 2025 | 1
World | PSNG_Road_ICE | 2 | CO2 | 2025 | 0
World | PSNG_Road_PHEV | 1 | CO2 | 2025 | 1
World | PSNG_Road_PHEV | 2 | CO2 | 2025 | 0
World | P_Biomass_CCS | 1 | CO2 | 2025 | -0.7
World | HLR_Gas_Boiler | 1 | CO2 | 2025 | 1
World | HLR_Hardcoal | 1 | CO2 | 2025 | 1
World | HLR_Lignite | 1 | CO2 | 2025 | 1
World | HLR_Oil_Boiler | 1 | CO2 | 2025 | 1
World | HLI_Gas_Boiler | 1 | CO2 | 2025 | 1
World | HLI_Hardcoal | 1 | CO2 | 2025 | 1
World | HLI_Lignite | 1 | CO2 | 2025 | 1
World | HLI_Oil_Boiler | 1 | CO2 | 2025 | 1
World | HMI_Gas | 1 | CO2 | 2025 | 1
World | HMI_HardCoal | 1 | CO2 | 2025 | 1
World | HMI_Oil | 1 | CO2 | 2025 | 1
World | HHI_BF_BOF | 1 | CO2 | 2025 | 1
World | HHI_BF_BOF | 2 | CO2 | 2025 | 1
World | HHI_BF_BOF | 3 | CO2 | 2025 | 1
World | HHI_BF_BOF | 4 | CO2 | 2025 | 1
World | HHI_DRI_EAF | 1 | CO2 | 2025 | 1
World | HHI_Bio_BF_BOF | 1 | CO2 | 2025 | 1
World | HHI_BF_BOF_CCS | 1 | CO2 | 2025 | 0.084444
World | HHI_BF_BOF_CCS | 2 | CO2 | 2025 | 0.084444
World | HHI_BF_BOF_CCS | 3 | CO2 | 2025 | 0.084444
World | HHI_BF_BOF_CCS | 4 | CO2 | 2025 | 0.084444
World | HHI_DRI_EAF_CCS | 1 | CO2 | 2025 | 0.084444
World | HMI_Gas_CCS | 1 | CO2 | 2025 | 0.084444
World | HMI_HardCoal_CCS | 1 | CO2 | 2025 | 0.084444
World | P_Coal_Hardcoal_CCS | 1 | CO2 | 2025 | 0.084444
World | P_Coal_Lignite_CCS | 1 | CO2 | 2025 | 0.12
World | P_Gas_CCS | 1 | CO2 | 2025 | 0.084444
World | X_SMR | 1 | CO2 | 2025 | 1
World | X_ATR_CCS | 1 | CO2 | 2025 | 0.059
DE | FRT_Rail_Conv | 1 | CO2 | 2025 | 1
DE | FRT_Road_ICE | 1 | CO2 | 2025 | 1
DE | FRT_Road_ICE | 2 | CO2 | 2025 | 0
DE | FRT_Road_PHEV | 1 | CO2 | 2025 | 1
DE | FRT_Road_PHEV | 2 | CO2 | 2025 | 0
DE | FRT_Ship_Conv | 1 | CO2 | 2025 | 1
DE | P_Coal_Hardcoal | 1 | CO2 | 2025 | 1
DE | P_Coal_Lignite | 1 | CO2 | 2025 | 1
DE | P_Oil | 1 | CO2 | 2025 | 1
DE | PSNG_Air_Conv | 1 | CO2 | 2025 | 1
DE | PSNG_Rail_Conv | 1 | CO2 | 2025 | 1
DE | PSNG_Road_ICE | 1 | CO2 | 2025 | 1
DE | PSNG_Road_ICE | 2 | CO2 | 2025 | 0
DE | PSNG_Road_PHEV | 1 | CO2 | 2025 | 1
DE | PSNG_Road_PHEV | 2 | CO2 | 2025 | 0
DE | P_Biomass_CCS | 1 | CO2 | 2025 | -0.7
DE | HLR_Gas_Boiler | 1 | CO2 | 2025 | 1
DE | HLR_Hardcoal | 1 | CO2 | 2025 | 1
DE | HLR_Lignite | 1 | CO2 | 2025 | 1
DE | HLR_Oil_Boiler | 1 | CO2 | 2025 | 1
DE | HLI_Gas_Boiler | 1 | CO2 | 2025 | 1
DE | HLI_Hardcoal | 1 | CO2 | 2025 | 1
DE | HLI_Lignite | 1 | CO2 | 2025 | 1
DE | HLI_Oil_Boiler | 1 | CO2 | 2025 | 1
DE | HMI_Gas | 1 | CO2 | 2025 | 1
DE | HMI_HardCoal | 1 | CO2 | 2025 | 1
DE | HMI_Oil | 1 | CO2 | 2025 | 1
DE | HHI_BF_BOF | 1 | CO2 | 2025 | 1
DE | HHI_BF_BOF | 2 | CO2 | 2025 | 1
DE | HHI_BF_BOF | 3 | CO2 | 2025 | 1
DE | HHI_BF_BOF | 4 | CO2 | 2025 | 1
DE | HHI_DRI_EAF | 1 | CO2 | 2025 | 1
DE | HHI_Bio_BF_BOF | 1 | CO2 | 2025 | 1
DE | HHI_BF_BOF_CCS | 1 | CO2 | 2025 | 0.12
DE | HHI_BF_BOF_CCS | 2 | CO2 | 2025 | 0.12
DE | HHI_BF_BOF_CCS | 3 | CO2 | 2025 | 0.12
DE | HHI_BF_BOF_CCS | 4 | CO2 | 2025 | 0.12
DE | HHI_DRI_EAF_CCS | 1 | CO2 | 2025 | 0.12
DE | HMI_Gas_CCS | 1 | CO2 | 2025 | 0.12
DE | HMI_HardCoal_CCS | 1 | CO2 | 2025 | 0.12
DE | P_Coal_Hardcoal_CCS | 1 | CO2 | 2025 | 0.12
DE | P_Coal_Lignite_CCS | 1 | CO2 | 2025 | 0.12
DE | P_Gas_CCS | 1 | CO2 | 2025 | 0.12
DE | X_SMR | 1 | CO2 | 2025 | 1
DE | X_ATR_CCS | 1 | CO2 | 2025 | 0.059
DE | FRT_Road_LNG | 1 | CO2 | 2025 | 1
DE | FRT_Ship_LNG | 1 | CO2 | 2025 | 1
DE | PSNG_Road_LNG | 1 | CO2 | 2025 | 1
DE | X_DAC_LT | 1 | CO2 | 2025 | -1
DE | X_DAC_HT | 1 | CO2 | 2025 | -1
DE | Z_ETS_Sell | 1 | CO2 | 2025 | 1
DE | Z_ETS_Buy | 1 | CO2 | 2025 | -1
DE | CHP_Biomass_Solid | 1 | CO2 | 2025 | 0
DE | CHP_Coal_Hardcoal | 1 | CO2 | 2025 | 1
DE | CHP_Coal_Lignite | 1 | CO2 | 2025 | 1
DE | CHP_Gas_CCGT_Natural | 1 | CO2 | 2025 | 1
DE | CHP_Gas_CCGT_Biogas | 1 | CO2 | 2025 | 0
DE | CHP_Gas_CCGT_SynGas | 1 | CO2 | 2025 | 0
DE | CHP_Hydrogen_FuelCell | 1 | CO2 | 2025 | 0
DE | CHP_Biomass_Solid_CCS | 1 | CO2 | 2025 | -0.88
DE | CHP_Coal_Hardcoal_CCS | 1 | CO2 | 2025 | 0.12
DE | CHP_Coal_Lignite_CCS | 1 | CO2 | 2025 | 0.12
DE | CHP_Gas_CCGT_Natural_CCS | 1 | CO2 | 2025 | 0.12
DE | CHP_Gas_CCGT_Biogas_CCS | 1 | CO2 | 2025 | -0.88
DE | CHP_Biomass_Solid | 2 | CO2 | 2025 | 0
DE | CHP_Coal_Hardcoal | 2 | CO2 | 2025 | 1
DE | CHP_Coal_Lignite | 2 | CO2 | 2025 | 1
DE | CHP_Gas_CCGT_Natural | 2 | CO2 | 2025 | 1
DE | CHP_Gas_CCGT_Biogas | 2 | CO2 | 2025 | 0
DE | CHP_Gas_CCGT_SynGas | 2 | CO2 | 2025 | 0
DE | CHP_Hydrogen_FuelCell | 2 | CO2 | 2025 | 0
DE | CHP_Biomass_Solid_CCS | 2 | CO2 | 2025 | -0.88
DE | CHP_Coal_Hardcoal_CCS | 2 | CO2 | 2025 | 0.12
DE | CHP_Coal_Lignite_CCS | 2 | CO2 | 2025 | 0.12
DE | CHP_Gas_CCGT_Natural_CCS | 2 | CO2 | 2025 | 0.12
DE | CHP_Gas_CCGT_Biogas_CCS | 2 | CO2 | 2025 | -0.88
DE | CHP_Oil | 1 | CO2 | 2025 | 1
DE | CHP_Oil | 2 | CO2 | 2025 | 1
DE | P_Gas_CCGT | 1 | CO2 | 2025 | 1
DE | P_Gas_OCGT | 1 | CO2 | 2025 | 1
DE | P_Gas_Engines | 1 | CO2 | 2025 | 1
World | CHP_Coal_Hardcoal | 1 | CO2 | 2030 | 1
World | CHP_Coal_Lignite | 1 | CO2 | 2030 | 1
World | FRT_Rail_Conv | 1 | CO2 | 2030 | 1
World | FRT_Road_ICE | 1 | CO2 | 2030 | 1
World | FRT_Road_ICE | 2 | CO2 | 2030 | 0
World | FRT_Road_PHEV | 1 | CO2 | 2030 | 1
World | FRT_Road_PHEV | 2 | CO2 | 2030 | 0
World | FRT_Ship_Conv | 1 | CO2 | 2030 | 1
World | P_Coal_Hardcoal | 1 | CO2 | 2030 | 1
World | P_Coal_Lignite | 1 | CO2 | 2030 | 1
World | P_Oil | 1 | CO2 | 2030 | 1
World | PSNG_Air_Conv | 1 | CO2 | 2030 | 1
World | PSNG_Rail_Conv | 1 | CO2 | 2030 | 1
World | PSNG_Road_ICE | 1 | CO2 | 2030 | 1
World | PSNG_Road_ICE | 2 | CO2 | 2030 | 0
World | PSNG_Road_PHEV | 1 | CO2 | 2030 | 1
World | PSNG_Road_PHEV | 2 | CO2 | 2030 | 0
World | P_Biomass_CCS | 1 | CO2 | 2030 | -0.7
World | HLR_Gas_Boiler | 1 | CO2 | 2030 | 1
World | HLR_Hardcoal | 1 | CO2 | 2030 | 1
World | HLR_Lignite | 1 | CO2 | 2030 | 1
World | HLR_Oil_Boiler | 1 | CO2 | 2030 | 1
World | HLI_Gas_Boiler | 1 | CO2 | 2030 | 1
World | HLI_Hardcoal | 1 | CO2 | 2030 | 1
World | HLI_Lignite | 1 | CO2 | 2030 | 1
World | HLI_Oil_Boiler | 1 | CO2 | 2030 | 1
World | HMI_Gas | 1 | CO2 | 2030 | 1
World | HMI_HardCoal | 1 | CO2 | 2030 | 1
World | HMI_Oil | 1 | CO2 | 2030 | 1
World | HHI_BF_BOF | 1 | CO2 | 2030 | 1
World | HHI_BF_BOF | 2 | CO2 | 2030 | 1
World | HHI_BF_BOF | 3 | CO2 | 2030 | 1
World | HHI_BF_BOF | 4 | CO2 | 2030 | 1
World | HHI_DRI_EAF | 1 | CO2 | 2030 | 1
World | HHI_Bio_BF_BOF | 1 | CO2 | 2030 | 1
World | HHI_BF_BOF_CCS | 1 | CO2 | 2030 | 0.082222
World | HHI_BF_BOF_CCS | 2 | CO2 | 2030 | 0.082222
World | HHI_BF_BOF_CCS | 3 | CO2 | 2030 | 0.082222
World | HHI_BF_BOF_CCS | 4 | CO2 | 2030 | 0.082222
World | HHI_DRI_EAF_CCS | 1 | CO2 | 2030 | 0.082222
World | HMI_Gas_CCS | 1 | CO2 | 2030 | 0.082222
World | HMI_HardCoal_CCS | 1 | CO2 | 2030 | 0.082222
World | P_Coal_Hardcoal_CCS | 1 | CO2 | 2030 | 0.082222
World | P_Coal_Lignite_CCS | 1 | CO2 | 2030 | 0.12
World | P_Gas_CCS | 1 | CO2 | 2030 | 0.082222
World | X_SMR | 1 | CO2 | 2030 | 1
World | X_ATR_CCS | 1 | CO2 | 2030 | 0.059
DE | FRT_Rail_Conv | 1 | CO2 | 2030 | 1
DE | FRT_Road_ICE | 1 | CO2 | 2030 | 1
DE | FRT_Road_ICE | 2 | CO2 | 2030 | 0
DE | FRT_Road_PHEV | 1 | CO2 | 2030 | 1
DE | FRT_Road_PHEV | 2 | CO2 | 2030 | 0
DE | FRT_Ship_Conv | 1 | CO2 | 2030 | 1
DE | P_Coal_Hardcoal | 1 | CO2 | 2030 | 1
DE | P_Coal_Lignite | 1 | CO2 | 2030 | 1
DE | P_Oil | 1 | CO2 | 2030 | 1
DE | PSNG_Air_Conv | 1 | CO2 | 2030 | 1
DE | PSNG_Rail_Conv | 1 | CO2 | 2030 | 1
DE | PSNG_Road_ICE | 1 | CO2 | 2030 | 1
DE | PSNG_Road_ICE | 2 | CO2 | 2030 | 0
DE | PSNG_Road_PHEV | 1 | CO2 | 2030 | 1
DE | PSNG_Road_PHEV | 2 | CO2 | 2030 | 0
DE | P_Biomass_CCS | 1 | CO2 | 2030 | -0.7
DE | HLR_Gas_Boiler | 1 | CO2 | 2030 | 1
DE | HLR_Hardcoal | 1 | CO2 | 2030 | 1
DE | HLR_Lignite | 1 | CO2 | 2030 | 1
DE | HLR_Oil_Boiler | 1 | CO2 | 2030 | 1
DE | HLI_Gas_Boiler | 1 | CO2 | 2030 | 1
DE | HLI_Hardcoal | 1 | CO2 | 2030 | 1
DE | HLI_Lignite | 1 | CO2 | 2030 | 1
DE | HLI_Oil_Boiler | 1 | CO2 | 2030 | 1
DE | HMI_Gas | 1 | CO2 | 2030 | 1
DE | HMI_HardCoal | 1 | CO2 | 2030 | 1
DE | HMI_Oil | 1 | CO2 | 2030 | 1
DE | HHI_BF_BOF | 1 | CO2 | 2030 | 1
DE | HHI_BF_BOF | 2 | CO2 | 2030 | 1
DE | HHI_BF_BOF | 3 | CO2 | 2030 | 1
DE | HHI_BF_BOF | 4 | CO2 | 2030 | 1
DE | HHI_DRI_EAF | 1 | CO2 | 2030 | 1
DE | HHI_Bio_BF_BOF | 1 | CO2 | 2030 | 1
DE | HHI_BF_BOF_CCS | 1 | CO2 | 2030 | 0.12
DE | HHI_BF_BOF_CCS | 2 | CO2 | 2030 | 0.12
DE | HHI_BF_BOF_CCS | 3 | CO2 | 2030 | 0.12
DE | HHI_BF_BOF_CCS | 4 | CO2 | 2030 | 0.12
DE | HHI_DRI_EAF_CCS | 1 | CO2 | 2030 | 0.12
DE | HMI_Gas_CCS | 1 | CO2 | 2030 | 0.12
DE | HMI_HardCoal_CCS | 1 | CO2 | 2030 | 0.12
DE | P_Coal_Hardcoal_CCS | 1 | CO2 | 2030 | 0.12
DE | P_Coal_Lignite_CCS | 1 | CO2 | 2030 | 0.12
DE | P_Gas_CCS | 1 | CO2 | 2030 | 0.12
DE | X_SMR | 1 | CO2 | 2030 | 1
DE | X_ATR_CCS | 1 | CO2 | 2030 | 0.059
DE | FRT_Road_LNG | 1 | CO2 | 2030 | 1
DE | FRT_Ship_LNG | 1 | CO2 | 2030 | 1
DE | PSNG_Road_LNG | 1 | CO2 | 2030 | 1
DE | X_DAC_LT | 1 | CO2 | 2030 | -1
DE | X_DAC_HT | 1 | CO2 | 2030 | -1
DE | Z_ETS_Sell | 1 | CO2 | 2030 | 1
DE | Z_ETS_Buy | 1 | CO2 | 2030 | -1
DE | CHP_Biomass_Solid | 1 | CO2 | 2030 | 0
DE | CHP_Coal_Hardcoal | 1 | CO2 | 2030 | 1
DE | CHP_Coal_Lignite | 1 | CO2 | 2030 | 1
DE | CHP_Gas_CCGT_Natural | 1 | CO2 | 2030 | 1
DE | CHP_Gas_CCGT_Biogas | 1 | CO2 | 2030 | 0
DE | CHP_Gas_CCGT_SynGas | 1 | CO2 | 2030 | 0
DE | CHP_Hydrogen_FuelCell | 1 | CO2 | 2030 | 0
DE | CHP_Biomass_Solid_CCS | 1 | CO2 | 2030 | -0.88
DE | CHP_Coal_Hardcoal_CCS | 1 | CO2 | 2030 | 0.12
DE | CHP_Coal_Lignite_CCS | 1 | CO2 | 2030 | 0.12
DE | CHP_Gas_CCGT_Natural_CCS | 1 | CO2 | 2030 | 0.12
DE | CHP_Gas_CCGT_Biogas_CCS | 1 | CO2 | 2030 | -0.88
DE | CHP_Biomass_Solid | 2 | CO2 | 2030 | 0
DE | CHP_Coal_Hardcoal | 2 | CO2 | 2030 | 1
DE | CHP_Coal_Lignite | 2 | CO2 | 2030 | 1
DE | CHP_Gas_CCGT_Natural | 2 | CO2 | 2030 | 1
DE | CHP_Gas_CCGT_Biogas | 2 | CO2 | 2030 | 0
DE | CHP_Gas_CCGT_SynGas | 2 | CO2 | 2030 | 0
DE | CHP_Hydrogen_FuelCell | 2 | CO2 | 2030 | 0
DE | CHP_Biomass_Solid_CCS | 2 | CO2 | 2030 | -0.88
DE | CHP_Coal_Hardcoal_CCS | 2 | CO2 | 2030 | 0.12
DE | CHP_Coal_Lignite_CCS | 2 | CO2 | 2030 | 0.12
DE | CHP_Gas_CCGT_Natural_CCS | 2 | CO2 | 2030 | 0.12
DE | CHP_Gas_CCGT_Biogas_CCS | 2 | CO2 | 2030 | -0.88
DE | CHP_Oil | 1 | CO2 | 2030 | 1
DE | CHP_Oil | 2 | CO2 | 2030 | 1
DE | P_Gas_CCGT | 1 | CO2 | 2030 | 1
DE | P_Gas_OCGT | 1 | CO2 | 2030 | 1
DE | P_Gas_Engines | 1 | CO2 | 2030 | 1
World | CHP_Coal_Hardcoal | 1 | CO2 | 2035 | 1
World | CHP_Coal_Lignite | 1 | CO2 | 2035 | 1
World | FRT_Rail_Conv | 1 | CO2 | 2035 | 1
World | FRT_Road_ICE | 1 | CO2 | 2035 | 1
World | FRT_Road_ICE | 2 | CO2 | 2035 | 0
World | FRT_Road_PHEV | 1 | CO2 | 2035 | 1
World | FRT_Road_PHEV | 2 | CO2 | 2035 | 0
World | FRT_Ship_Conv | 1 | CO2 | 2035 | 1
World | P_Coal_Hardcoal | 1 | CO2 | 2035 | 1
World | P_Coal_Lignite | 1 | CO2 | 2035 | 1
World | P_Oil | 1 | CO2 | 2035 | 1
World | PSNG_Air_Conv | 1 | CO2 | 2035 | 1
World | PSNG_Rail_Conv | 1 | CO2 | 2035 | 1
World | PSNG_Road_ICE | 1 | CO2 | 2035 | 1
World | PSNG_Road_ICE | 2 | CO2 | 2035 | 0
World | PSNG_Road_PHEV | 1 | CO2 | 2035 | 1
World | PSNG_Road_PHEV | 2 | CO2 | 2035 | 0
World | P_Biomass_CCS | 1 | CO2 | 2035 | -0.7
World | HLR_Gas_Boiler | 1 | CO2 | 2035 | 1
World | HLR_Hardcoal | 1 | CO2 | 2035 | 1
World | HLR_Lignite | 1 | CO2 | 2035 | 1
World | HLR_Oil_Boiler | 1 | CO2 | 2035 | 1
World | HLI_Gas_Boiler | 1 | CO2 | 2035 | 1
World | HLI_Hardcoal | 1 | CO2 | 2035 | 1
World | HLI_Lignite | 1 | CO2 | 2035 | 1
World | HLI_Oil_Boiler | 1 | CO2 | 2035 | 1
World | HMI_Gas | 1 | CO2 | 2035 | 1
World | HMI_HardCoal | 1 | CO2 | 2035 | 1
World | HMI_Oil | 1 | CO2 | 2035 | 1
World | HHI_BF_BOF | 1 | CO2 | 2035 | 1
World | HHI_BF_BOF | 2 | CO2 | 2035 | 1
World | HHI_BF_BOF | 3 | CO2 | 2035 | 1
World | HHI_BF_BOF | 4 | CO2 | 2035 | 1
World | HHI_DRI_EAF | 1 | CO2 | 2035 | 1
World | HHI_Bio_BF_BOF | 1 | CO2 | 2035 | 1
World | HHI_BF_BOF_CCS | 1 | CO2 | 2035 | 0.081111
World | HHI_BF_BOF_CCS | 2 | CO2 | 2035 | 0.081111
World | HHI_BF_BOF_CCS | 3 | CO2 | 2035 | 0.081111
World | HHI_BF_BOF_CCS | 4 | CO2 | 2035 | 0.081111
World | HHI_DRI_EAF_CCS | 1 | CO2 | 2035 | 0.081111
World | HMI_Gas_CCS | 1 | CO2 | 2035 | 0.081111
World | HMI_HardCoal_CCS | 1 | CO2 | 2035 | 0.081111
World | P_Coal_Hardcoal_CCS | 1 | CO2 | 2035 | 0.081111
World | P_Coal_Lignite_CCS | 1 | CO2 | 2035 | 0.12
World | P_Gas_CCS | 1 | CO2 | 2035 | 0.081111
World | X_SMR | 1 | CO2 | 2035 | 1
World | X_ATR_CCS | 1 | CO2 | 2035 | 0.059
DE | FRT_Rail_Conv | 1 | CO2 | 2035 | 1
DE | FRT_Road_ICE | 1 | CO2 | 2035 | 1
DE | FRT_Road_ICE | 2 | CO2 | 2035 | 0
DE | FRT_Road_PHEV | 1 | CO2 | 2035 | 1
DE | FRT_Road_PHEV | 2 | CO2 | 2035 | 0
DE | FRT_Ship_Conv | 1 | CO2 | 2035 | 1
DE | P_Coal_Hardcoal | 1 | CO2 | 2035 | 1
DE | P_Coal_Lignite | 1 | CO2 | 2035 | 1
DE | P_Oil | 1 | CO2 | 2035 | 1
DE | PSNG_Air_Conv | 1 | CO2 | 2035 | 1
DE | PSNG_Rail_Conv | 1 | CO2 | 2035 | 1
DE | PSNG_Road_ICE | 1 | CO2 | 2035 | 1
DE | PSNG_Road_ICE | 2 | CO2 | 2035 | 0
DE | PSNG_Road_PHEV | 1 | CO2 | 2035 | 1
DE | PSNG_Road_PHEV | 2 | CO2 | 2035 | 0
DE | P_Biomass_CCS | 1 | CO2 | 2035 | -0.7
DE | HLR_Gas_Boiler | 1 | CO2 | 2035 | 1
DE | HLR_Hardcoal | 1 | CO2 | 2035 | 1
DE | HLR_Lignite | 1 | CO2 | 2035 | 1
DE | HLR_Oil_Boiler | 1 | CO2 | 2035 | 1
DE | HLI_Gas_Boiler | 1 | CO2 | 2035 | 1
DE | HLI_Hardcoal | 1 | CO2 | 2035 | 1
DE | HLI_Lignite | 1 | CO2 | 2035 | 1
DE | HLI_Oil_Boiler | 1 | CO2 | 2035 | 1
DE | HMI_Gas | 1 | CO2 | 2035 | 1
DE | HMI_HardCoal | 1 | CO2 | 2035 | 1
DE | HMI_Oil | 1 | CO2 | 2035 | 1
DE | HHI_BF_BOF | 1 | CO2 | 2035 | 1
DE | HHI_BF_BOF | 2 | CO2 | 2035 | 1
DE | HHI_BF_BOF | 3 | CO2 | 2035 | 1
DE | HHI_BF_BOF | 4 | CO2 | 2035 | 1
DE | HHI_DRI_EAF | 1 | CO2 | 2035 | 1
DE | HHI_Bio_BF_BOF | 1 | CO2 | 2035 | 1
DE | HHI_BF_BOF_CCS | 1 | CO2 | 2035 | 0.12
DE | HHI_BF_BOF_CCS | 2 | CO2 | 2035 | 0.12
DE | HHI_BF_BOF_CCS | 3 | CO2 | 2035 | 0.12
DE | HHI_BF_BOF_CCS | 4 | CO2 | 2035 | 0.12
DE | HHI_DRI_EAF_CCS | 1 | CO2 | 2035 | 0.12
DE | HMI_Gas_CCS | 1 | CO2 | 2035 | 0.12
DE | HMI_HardCoal_CCS | 1 | CO2 | 2035 | 0.12
DE | P_Coal_Hardcoal_CCS | 1 | CO2 | 2035 | 0.12
DE | P_Coal_Lignite_CCS | 1 | CO2 | 2035 | 0.12
DE | P_Gas_CCS | 1 | CO2 | 2035 | 0.12
DE | X_SMR | 1 | CO2 | 2035 | 1
DE | X_ATR_CCS | 1 | CO2 | 2035 | 0.059
DE | FRT_Road_LNG | 1 | CO2 | 2035 | 1
DE | FRT_Ship_LNG | 1 | CO2 | 2035 | 1
DE | PSNG_Road_LNG | 1 | CO2 | 2035 | 1
DE | X_DAC_LT | 1 | CO2 | 2035 | -1
DE | X_DAC_HT | 1 | CO2 | 2035 | -1
DE | Z_ETS_Sell | 1 | CO2 | 2035 | 1
DE | Z_ETS_Buy | 1 | CO2 | 2035 | -1
DE | CHP_Biomass_Solid | 1 | CO2 | 2035 | 0
DE | CHP_Coal_Hardcoal | 1 | CO2 | 2035 | 1
DE | CHP_Coal_Lignite | 1 | CO2 | 2035 | 1
DE | CHP_Gas_CCGT_Natural | 1 | CO2 | 2035 | 1
DE | CHP_Gas_CCGT_Biogas | 1 | CO2 | 2035 | 0
DE | CHP_Gas_CCGT_SynGas | 1 | CO2 | 2035 | 0
DE | CHP_Hydrogen_FuelCell | 1 | CO2 | 2035 | 0
DE | CHP_Biomass_Solid_CCS | 1 | CO2 | 2035 | -0.88
DE | CHP_Coal_Hardcoal_CCS | 1 | CO2 | 2035 | 0.12
DE | CHP_Coal_Lignite_CCS | 1 | CO2 | 2035 | 0.12
DE | CHP_Gas_CCGT_Natural_CCS | 1 | CO2 | 2035 | 0.12
DE | CHP_Gas_CCGT_Biogas_CCS | 1 | CO2 | 2035 | -0.88
DE | CHP_Biomass_Solid | 2 | CO2 | 2035 | 0
DE | CHP_Coal_Hardcoal | 2 | CO2 | 2035 | 1
DE | CHP_Coal_Lignite | 2 | CO2 | 2035 | 1
DE | CHP_Gas_CCGT_Natural | 2 | CO2 | 2035 | 1
DE | CHP_Gas_CCGT_Biogas | 2 | CO2 | 2035 | 0
DE | CHP_Gas_CCGT_SynGas | 2 | CO2 | 2035 | 0
DE | CHP_Hydrogen_FuelCell | 2 | CO2 | 2035 | 0
DE | CHP_Biomass_Solid_CCS | 2 | CO2 | 2035 | -0.88
DE | CHP_Coal_Hardcoal_CCS | 2 | CO2 | 2035 | 0.12
DE | CHP_Coal_Lignite_CCS | 2 | CO2 | 2035 | 0.12
DE | CHP_Gas_CCGT_Natural_CCS | 2 | CO2 | 2035 | 0.12
DE | CHP_Gas_CCGT_Biogas_CCS | 2 | CO2 | 2035 | -0.88
DE | CHP_Oil | 1 | CO2 | 2035 | 1
DE | CHP_Oil | 2 | CO2 | 2035 | 1
DE | P_Gas_CCGT | 1 | CO2 | 2035 | 1
DE | P_Gas_OCGT | 1 | CO2 | 2035 | 1
DE | P_Gas_Engines | 1 | CO2 | 2035 | 1
World | CHP_Coal_Hardcoal | 1 | CO2 | 2040 | 1
World | CHP_Coal_Lignite | 1 | CO2 | 2040 | 1
World | FRT_Rail_Conv | 1 | CO2 | 2040 | 1
World | FRT_Road_ICE | 1 | CO2 | 2040 | 1
World | FRT_Road_ICE | 2 | CO2 | 2040 | 0
World | FRT_Road_PHEV | 1 | CO2 | 2040 | 1
World | FRT_Road_PHEV | 2 | CO2 | 2040 | 0
World | FRT_Ship_Conv | 1 | CO2 | 2040 | 1
World | P_Coal_Hardcoal | 1 | CO2 | 2040 | 1
World | P_Coal_Lignite | 1 | CO2 | 2040 | 1
World | P_Oil | 1 | CO2 | 2040 | 1
World | PSNG_Air_Conv | 1 | CO2 | 2040 | 1
World | PSNG_Rail_Conv | 1 | CO2 | 2040 | 1
World | PSNG_Road_ICE | 1 | CO2 | 2040 | 1
World | PSNG_Road_ICE | 2 | CO2 | 2040 | 0
World | PSNG_Road_PHEV | 1 | CO2 | 2040 | 1
World | PSNG_Road_PHEV | 2 | CO2 | 2040 | 0
World | P_Biomass_CCS | 1 | CO2 | 2040 | -0.7
World | HLR_Gas_Boiler | 1 | CO2 | 2040 | 1
World | HLR_Hardcoal | 1 | CO2 | 2040 | 1
World | HLR_Lignite | 1 | CO2 | 2040 | 1
World | HLR_Oil_Boiler | 1 | CO2 | 2040 | 1
World | HLI_Gas_Boiler | 1 | CO2 | 2040 | 1
World | HLI_Hardcoal | 1 | CO2 | 2040 | 1
World | HLI_Lignite | 1 | CO2 | 2040 | 1
World | HLI_Oil_Boiler | 1 | CO2 | 2040 | 1
World | HMI_Gas | 1 | CO2 | 2040 | 1
World | HMI_HardCoal | 1 | CO2 | 2040 | 1
World | HMI_Oil | 1 | CO2 | 2040 | 1
World | HHI_BF_BOF | 1 | CO2 | 2040 | 1
World | HHI_BF_BOF | 2 | CO2 | 2040 | 1
World | HHI_BF_BOF | 3 | CO2 | 2040 | 1
World | HHI_BF_BOF | 4 | CO2 | 2040 | 1
World | HHI_DRI_EAF | 1 | CO2 | 2040 | 1
World | HHI_Bio_BF_BOF | 1 | CO2 | 2040 | 1
World | HHI_BF_BOF_CCS | 1 | CO2 | 2040 | 0.080556
World | HHI_BF_BOF_CCS | 2 | CO2 | 2040 | 0.080556
World | HHI_BF_BOF_CCS | 3 | CO2 | 2040 | 0.080556
World | HHI_BF_BOF_CCS | 4 | CO2 | 2040 | 0.080556
World | HHI_DRI_EAF_CCS | 1 | CO2 | 2040 | 0.080556
World | HMI_Gas_CCS | 1 | CO2 | 2040 | 0.080556
World | HMI_HardCoal_CCS | 1 | CO2 | 2040 | 0.080556
World | P_Coal_Hardcoal_CCS | 1 | CO2 | 2040 | 0.080556
World | P_Coal_Lignite_CCS | 1 | CO2 | 2040 | 0.12
World | P_Gas_CCS | 1 | CO2 | 2040 | 0.080556
World | X_SMR | 1 | CO2 | 2040 | 1
World | X_ATR_CCS | 1 | CO2 | 2040 | 0.059
DE | FRT_Rail_Conv | 1 | CO2 | 2040 | 1
DE | FRT_Road_ICE | 1 | CO2 | 2040 | 1
DE | FRT_Road_ICE | 2 | CO2 | 2040 | 0
DE | FRT_Road_PHEV | 1 | CO2 | 2040 | 1
DE | FRT_Road_PHEV | 2 | CO2 | 2040 | 0
DE | FRT_Ship_Conv | 1 | CO2 | 2040 | 1
DE | P_Coal_Hardcoal | 1 | CO2 | 2040 | 1
DE | P_Coal_Lignite | 1 | CO2 | 2040 | 1
DE | P_Oil | 1 | CO2 | 2040 | 1
DE | PSNG_Air_Conv | 1 | CO2 | 2040 | 1
DE | PSNG_Rail_Conv | 1 | CO2 | 2040 | 1
DE | PSNG_Road_ICE | 1 | CO2 | 2040 | 1
DE | PSNG_Road_ICE | 2 | CO2 | 2040 | 0
DE | PSNG_Road_PHEV | 1 | CO2 | 2040 | 1
DE | PSNG_Road_PHEV | 2 | CO2 | 2040 | 0
DE | P_Biomass_CCS | 1 | CO2 | 2040 | -0.7
DE | HLR_Gas_Boiler | 1 | CO2 | 2040 | 1
DE | HLR_Hardcoal | 1 | CO2 | 2040 | 1
DE | HLR_Lignite | 1 | CO2 | 2040 | 1
DE | HLR_Oil_Boiler | 1 | CO2 | 2040 | 1
DE | HLI_Gas_Boiler | 1 | CO2 | 2040 | 1
DE | HLI_Hardcoal | 1 | CO2 | 2040 | 1
DE | HLI_Lignite | 1 | CO2 | 2040 | 1
DE | HLI_Oil_Boiler | 1 | CO2 | 2040 | 1
DE | HMI_Gas | 1 | CO2 | 2040 | 1
DE | HMI_HardCoal | 1 | CO2 | 2040 | 1
DE | HMI_Oil | 1 | CO2 | 2040 | 1
DE | HHI_BF_BOF | 1 | CO2 | 2040 | 1
DE | HHI_BF_BOF | 2 | CO2 | 2040 | 1
DE | HHI_BF_BOF | 3 | CO2 | 2040 | 1
DE | HHI_BF_BOF | 4 | CO2 | 2040 | 1
DE | HHI_DRI_EAF | 1 | CO2 | 2040 | 1
DE | HHI_Bio_BF_BOF | 1 | CO2 | 2040 | 1
DE | HHI_BF_BOF_CCS | 1 | CO2 | 2040 | 0.12
DE | HHI_BF_BOF_CCS | 2 | CO2 | 2040 | 0.12
DE | HHI_BF_BOF_CCS | 3 | CO2 | 2040 | 0.12
DE | HHI_BF_BOF_CCS | 4 | CO2 | 2040 | 0.12
DE | HHI_DRI_EAF_CCS | 1 | CO2 | 2040 | 0.12
DE | HMI_Gas_CCS | 1 | CO2 | 2040 | 0.12
DE | HMI_HardCoal_CCS | 1 | CO2 | 2040 | 0.12
DE | P_Coal_Hardcoal_CCS | 1 | CO2 | 2040 | 0.12
DE | P_Coal_Lignite_CCS | 1 | CO2 | 2040 | 0.12
DE | P_Gas_CCS | 1 | CO2 | 2040 | 0.12
DE | X_SMR | 1 | CO2 | 2040 | 1
DE | X_ATR_CCS | 1 | CO2 | 2040 | 0.059
DE | FRT_Road_LNG | 1 | CO2 | 2040 | 1
DE | FRT_Ship_LNG | 1 | CO2 | 2040 | 1
DE | PSNG_Road_LNG | 1 | CO2 | 2040 | 1
DE | X_DAC_LT | 1 | CO2 | 2040 | -1
DE | X_DAC_HT | 1 | CO2 | 2040 | -1
DE | Z_ETS_Sell | 1 | CO2 | 2040 | 1
DE | Z_ETS_Buy | 1 | CO2 | 2040 | -1
DE | CHP_Biomass_Solid | 1 | CO2 | 2040 | 0
DE | CHP_Coal_Hardcoal | 1 | CO2 | 2040 | 1
DE | CHP_Coal_Lignite | 1 | CO2 | 2040 | 1
DE | CHP_Gas_CCGT_Natural | 1 | CO2 | 2040 | 1
DE | CHP_Gas_CCGT_Biogas | 1 | CO2 | 2040 | 0
DE | CHP_Gas_CCGT_SynGas | 1 | CO2 | 2040 | 0
DE | CHP_Hydrogen_FuelCell | 1 | CO2 | 2040 | 0
DE | CHP_Biomass_Solid_CCS | 1 | CO2 | 2040 | -0.88
DE | CHP_Coal_Hardcoal_CCS | 1 | CO2 | 2040 | 0.12
DE | CHP_Coal_Lignite_CCS | 1 | CO2 | 2040 | 0.12
DE | CHP_Gas_CCGT_Natural_CCS | 1 | CO2 | 2040 | 0.12
DE | CHP_Gas_CCGT_Biogas_CCS | 1 | CO2 | 2040 | -0.88
DE | CHP_Biomass_Solid | 2 | CO2 | 2040 | 0
DE | CHP_Coal_Hardcoal | 2 | CO2 | 2040 | 1
DE | CHP_Coal_Lignite | 2 | CO2 | 2040 | 1
DE | CHP_Gas_CCGT_Natural | 2 | CO2 | 2040 | 1
DE | CHP_Gas_CCGT_Biogas | 2 | CO2 | 2040 | 0
DE | CHP_Gas_CCGT_SynGas | 2 | CO2 | 2040 | 0
DE | CHP_Hydrogen_FuelCell | 2 | CO2 | 2040 | 0
DE | CHP_Biomass_Solid_CCS | 2 | CO2 | 2040 | -0.88
DE | CHP_Coal_Hardcoal_CCS | 2 | CO2 | 2040 | 0.12
DE | CHP_Coal_Lignite_CCS | 2 | CO2 | 2040 | 0.12
DE | CHP_Gas_CCGT_Natural_CCS | 2 | CO2 | 2040 | 0.12
DE | CHP_Gas_CCGT_Biogas_CCS | 2 | CO2 | 2040 | -0.88
DE | CHP_Oil | 1 | CO2 | 2040 | 1
DE | CHP_Oil | 2 | CO2 | 2040 | 1
DE | P_Gas_CCGT | 1 | CO2 | 2040 | 1
DE | P_Gas_OCGT | 1 | CO2 | 2040 | 1
DE | P_Gas_Engines | 1 | CO2 | 2040 | 1
World | CHP_Coal_Hardcoal | 1 | CO2 | 2045 | 1
World | CHP_Coal_Lignite | 1 | CO2 | 2045 | 1
World | FRT_Rail_Conv | 1 | CO2 | 2045 | 1
World | FRT_Road_ICE | 1 | CO2 | 2045 | 1
World | FRT_Road_ICE | 2 | CO2 | 2045 | 0
World | FRT_Road_PHEV | 1 | CO2 | 2045 | 1
World | FRT_Road_PHEV | 2 | CO2 | 2045 | 0
World | FRT_Ship_Conv | 1 | CO2 | 2045 | 1
World | P_Coal_Hardcoal | 1 | CO2 | 2045 | 1
World | P_Coal_Lignite | 1 | CO2 | 2045 | 1
World | P_Oil | 1 | CO2 | 2045 | 1
World | PSNG_Air_Conv | 1 | CO2 | 2045 | 1
World | PSNG_Rail_Conv | 1 | CO2 | 2045 | 1
World | PSNG_Road_ICE | 1 | CO2 | 2045 | 1
World | PSNG_Road_ICE | 2 | CO2 | 2045 | 0
World | PSNG_Road_PHEV | 1 | CO2 | 2045 | 1
World | PSNG_Road_PHEV | 2 | CO2 | 2045 | 0
World | P_Biomass_CCS | 1 | CO2 | 2045 | -0.7
World | HLR_Gas_Boiler | 1 | CO2 | 2045 | 1
World | HLR_Hardcoal | 1 | CO2 | 2045 | 1
World | HLR_Lignite | 1 | CO2 | 2045 | 1
World | HLR_Oil_Boiler | 1 | CO2 | 2045 | 1
World | HLI_Gas_Boiler | 1 | CO2 | 2045 | 1
World | HLI_Hardcoal | 1 | CO2 | 2045 | 1
World | HLI_Lignite | 1 | CO2 | 2045 | 1
World | HLI_Oil_Boiler | 1 | CO2 | 2045 | 1
World | HMI_Gas | 1 | CO2 | 2045 | 1
World | HMI_HardCoal | 1 | CO2 | 2045 | 1
World | HMI_Oil | 1 | CO2 | 2045 | 1
World | HHI_BF_BOF | 1 | CO2 | 2045 | 1
World | HHI_BF_BOF | 2 | CO2 | 2045 | 1
World | HHI_BF_BOF | 3 | CO2 | 2045 | 1
World | HHI_BF_BOF | 4 | CO2 | 2045 | 1
World | HHI_DRI_EAF | 1 | CO2 | 2045 | 1
World | HHI_Bio_BF_BOF | 1 | CO2 | 2045 | 1
World | HHI_BF_BOF_CCS | 1 | CO2 | 2045 | 0.080278
World | HHI_BF_BOF_CCS | 2 | CO2 | 2045 | 0.080278
World | HHI_BF_BOF_CCS | 3 | CO2 | 2045 | 0.080278
World | HHI_BF_BOF_CCS | 4 | CO2 | 2045 | 0.080278
World | HHI_DRI_EAF_CCS | 1 | CO2 | 2045 | 0.080278
World | HMI_Gas_CCS | 1 | CO2 | 2045 | 0.080278
World | HMI_HardCoal_CCS | 1 | CO2 | 2045 | 0.080278
World | P_Coal_Hardcoal_CCS | 1 | CO2 | 2045 | 0.080278
World | P_Coal_Lignite_CCS | 1 | CO2 | 2045 | 0.12
World | P_Gas_CCS | 1 | CO2 | 2045 | 0.080278
World | X_SMR | 1 | CO2 | 2045 | 1
World | X_ATR_CCS | 1 | CO2 | 2045 | 0.059
DE | FRT_Rail_Conv | 1 | CO2 | 2045 | 1
DE | FRT_Road_ICE | 1 | CO2 | 2045 | 1
DE | FRT_Road_ICE | 2 | CO2 | 2045 | 0
DE | FRT_Road_PHEV | 1 | CO2 | 2045 | 1
DE | FRT_Road_PHEV | 2 | CO2 | 2045 | 0
DE | FRT_Ship_Conv | 1 | CO2 | 2045 | 1
DE | P_Coal_Hardcoal | 1 | CO2 | 2045 | 1
DE | P_Coal_Lignite | 1 | CO2 | 2045 | 1
DE | P_Oil | 1 | CO2 | 2045 | 1
DE | PSNG_Air_Conv | 1 | CO2 | 2045 | 1
DE | PSNG_Rail_Conv | 1 | CO2 | 2045 | 1
DE | PSNG_Road_ICE | 1 | CO2 | 2045 | 1
DE | PSNG_Road_ICE | 2 | CO2 | 2045 | 0
DE | PSNG_Road_PHEV | 1 | CO2 | 2045 | 1
DE | PSNG_Road_PHEV | 2 | CO2 | 2045 | 0
DE | P_Biomass_CCS | 1 | CO2 | 2045 | -0.7
DE | HLR_Gas_Boiler | 1 | CO2 | 2045 | 1
DE | HLR_Hardcoal | 1 | CO2 | 2045 | 1
DE | HLR_Lignite | 1 | CO2 | 2045 | 1
DE | HLR_Oil_Boiler | 1 | CO2 | 2045 | 1
DE | HLI_Gas_Boiler | 1 | CO2 | 2045 | 1
DE | HLI_Hardcoal | 1 | CO2 | 2045 | 1
DE | HLI_Lignite | 1 | CO2 | 2045 | 1
DE | HLI_Oil_Boiler | 1 | CO2 | 2045 | 1
DE | HMI_Gas | 1 | CO2 | 2045 | 1
DE | HMI_HardCoal | 1 | CO2 | 2045 | 1
DE | HMI_Oil | 1 | CO2 | 2045 | 1
DE | HHI_BF_BOF | 1 | CO2 | 2045 | 1
DE | HHI_BF_BOF | 2 | CO2 | 2045 | 1
DE | HHI_BF_BOF | 3 | CO2 | 2045 | 1
DE | HHI_BF_BOF | 4 | CO2 | 2045 | 1
DE | HHI_DRI_EAF | 1 | CO2 | 2045 | 1
DE | HHI_Bio_BF_BOF | 1 | CO2 | 2045 | 1
DE | HHI_BF_BOF_CCS | 1 | CO2 | 2045 | 0.12
DE | HHI_BF_BOF_CCS | 2 | CO2 | 2045 | 0.12
DE | HHI_BF_BOF_CCS | 3 | CO2 | 2045 | 0.12
DE | HHI_BF_BOF_CCS | 4 | CO2 | 2045 | 0.12
DE | HHI_DRI_EAF_CCS | 1 | CO2 | 2045 | 0.12
DE | HMI_Gas_CCS | 1 | CO2 | 2045 | 0.12
DE | HMI_HardCoal_CCS | 1 | CO2 | 2045 | 0.12
DE | P_Coal_Hardcoal_CCS | 1 | CO2 | 2045 | 0.12
DE | P_Coal_Lignite_CCS | 1 | CO2 | 2045 | 0.12
DE | P_Gas_CCS | 1 | CO2 | 2045 | 0.12
DE | X_SMR | 1 | CO2 | 2045 | 1
DE | X_ATR_CCS | 1 | CO2 | 2045 | 0.059
DE | FRT_Road_LNG | 1 | CO2 | 2045 | 1
DE | FRT_Ship_LNG | 1 | CO2 | 2045 | 1
DE | PSNG_Road_LNG | 1 | CO2 | 2045 | 1
DE | X_DAC_LT | 1 | CO2 | 2045 | -1
DE | X_DAC_HT | 1 | CO2 | 2045 | -1
DE | Z_ETS_Sell | 1 | CO2 | 2045 | 1
DE | Z_ETS_Buy | 1 | CO2 | 2045 | -1
DE | CHP_Biomass_Solid | 1 | CO2 | 2045 | 0
DE | CHP_Coal_Hardcoal | 1 | CO2 | 2045 | 1
DE | CHP_Coal_Lignite | 1 | CO2 | 2045 | 1
DE | CHP_Gas_CCGT_Natural | 1 | CO2 | 2045 | 1
DE | CHP_Gas_CCGT_Biogas | 1 | CO2 | 2045 | 0
DE | CHP_Gas_CCGT_SynGas | 1 | CO2 | 2045 | 0
DE | CHP_Hydrogen_FuelCell | 1 | CO2 | 2045 | 0
DE | CHP_Biomass_Solid_CCS | 1 | CO2 | 2045 | -0.88
DE | CHP_Coal_Hardcoal_CCS | 1 | CO2 | 2045 | 0.12
DE | CHP_Coal_Lignite_CCS | 1 | CO2 | 2045 | 0.12
DE | CHP_Gas_CCGT_Natural_CCS | 1 | CO2 | 2045 | 0.12
DE | CHP_Gas_CCGT_Biogas_CCS | 1 | CO2 | 2045 | -0.88
DE | CHP_Biomass_Solid | 2 | CO2 | 2045 | 0
DE | CHP_Coal_Hardcoal | 2 | CO2 | 2045 | 1
DE | CHP_Coal_Lignite | 2 | CO2 | 2045 | 1
DE | CHP_Gas_CCGT_Natural | 2 | CO2 | 2045 | 1
DE | CHP_Gas_CCGT_Biogas | 2 | CO2 | 2045 | 0
DE | CHP_Gas_CCGT_SynGas | 2 | CO2 | 2045 | 0
DE | CHP_Hydrogen_FuelCell | 2 | CO2 | 2045 | 0
DE | CHP_Biomass_Solid_CCS | 2 | CO2 | 2045 | -0.88
DE | CHP_Coal_Hardcoal_CCS | 2 | CO2 | 2045 | 0.12
DE | CHP_Coal_Lignite_CCS | 2 | CO2 | 2045 | 0.12
DE | CHP_Gas_CCGT_Natural_CCS | 2 | CO2 | 2045 | 0.12
DE | CHP_Gas_CCGT_Biogas_CCS | 2 | CO2 | 2045 | -0.88
DE | CHP_Oil | 1 | CO2 | 2045 | 1
DE | CHP_Oil | 2 | CO2 | 2045 | 1
DE | P_Gas_CCGT | 1 | CO2 | 2045 | 1
DE | P_Gas_OCGT | 1 | CO2 | 2045 | 1
DE | P_Gas_Engines | 1 | CO2 | 2045 | 1
World | CHP_Coal_Hardcoal | 1 | CO2 | 2050 | 1
World | CHP_Coal_Lignite | 1 | CO2 | 2050 | 1
World | FRT_Rail_Conv | 1 | CO2 | 2050 | 1
World | FRT_Road_ICE | 1 | CO2 | 2050 | 1
World | FRT_Road_ICE | 2 | CO2 | 2050 | 0
World | FRT_Road_PHEV | 1 | CO2 | 2050 | 1
World | FRT_Road_PHEV | 2 | CO2 | 2050 | 0
World | FRT_Ship_Conv | 1 | CO2 | 2050 | 1
World | P_Coal_Hardcoal | 1 | CO2 | 2050 | 1
World | P_Coal_Lignite | 1 | CO2 | 2050 | 1
World | P_Oil | 1 | CO2 | 2050 | 1
World | PSNG_Air_Conv | 1 | CO2 | 2050 | 1
World | PSNG_Rail_Conv | 1 | CO2 | 2050 | 1
World | PSNG_Road_ICE | 1 | CO2 | 2050 | 1
World | PSNG_Road_ICE | 2 | CO2 | 2050 | 0
World | PSNG_Road_PHEV | 1 | CO2 | 2050 | 1
World | PSNG_Road_PHEV | 2 | CO2 | 2050 | 0
World | P_Biomass_CCS | 1 | CO2 | 2050 | -0.7
World | HLR_Gas_Boiler | 1 | CO2 | 2050 | 1
World | HLR_Hardcoal | 1 | CO2 | 2050 | 1
World | HLR_Lignite | 1 | CO2 | 2050 | 1
World | HLR_Oil_Boiler | 1 | CO2 | 2050 | 1
World | HLI_Gas_Boiler | 1 | CO2 | 2050 | 1
World | HLI_Hardcoal | 1 | CO2 | 2050 | 1
World | HLI_Lignite | 1 | CO2 | 2050 | 1
World | HLI_Oil_Boiler | 1 | CO2 | 2050 | 1
World | HMI_Gas | 1 | CO2 | 2050 | 1
World | HMI_HardCoal | 1 | CO2 | 2050 | 1
World | HMI_Oil | 1 | CO2 | 2050 | 1
World | HHI_BF_BOF | 1 | CO2 | 2050 | 1
World | HHI_BF_BOF | 2 | CO2 | 2050 | 1
World | HHI_BF_BOF | 3 | CO2 | 2050 | 1
World | HHI_BF_BOF | 4 | CO2 | 2050 | 1
World | HHI_DRI_EAF | 1 | CO2 | 2050 | 1
World | HHI_Bio_BF_BOF | 1 | CO2 | 2050 | 1
World | HHI_BF_BOF_CCS | 1 | CO2 | 2050 | 0.08
World | HHI_BF_BOF_CCS | 2 | CO2 | 2050 | 0.08
World | HHI_BF_BOF_CCS | 3 | CO2 | 2050 | 0.08
World | HHI_BF_BOF_CCS | 4 | CO2 | 2050 | 0.08
World | HHI_DRI_EAF_CCS | 1 | CO2 | 2050 | 0.08
World | HMI_Gas_CCS | 1 | CO2 | 2050 | 0.08
World | HMI_HardCoal_CCS | 1 | CO2 | 2050 | 0.08
World | P_Coal_Hardcoal_CCS | 1 | CO2 | 2050 | 0.08
World | P_Coal_Lignite_CCS | 1 | CO2 | 2050 | 0.12
World | P_Gas_CCS | 1 | CO2 | 2050 | 0.08
World | X_SMR | 1 | CO2 | 2050 | 1
World | X_ATR_CCS | 1 | CO2 | 2050 | 0.059
DE | FRT_Rail_Conv | 1 | CO2 | 2050 | 1
DE | FRT_Road_ICE | 1 | CO2 | 2050 | 1
DE | FRT_Road_ICE | 2 | CO2 | 2050 | 0
DE | FRT_Road_PHEV | 1 | CO2 | 2050 | 1
DE | FRT_Road_PHEV | 2 | CO2 | 2050 | 0
DE | FRT_Ship_Conv | 1 | CO2 | 2050 | 1
DE | P_Coal_Hardcoal | 1 | CO2 | 2050 | 1
DE | P_Coal_Lignite | 1 | CO2 | 2050 | 1
DE | P_Oil | 1 | CO2 | 2050 | 1
DE | PSNG_Air_Conv | 1 | CO2 | 2050 | 1
DE | PSNG_Rail_Conv | 1 | CO2 | 2050 | 1
DE | PSNG_Road_ICE | 1 | CO2 | 2050 | 1
DE | PSNG_Road_ICE | 2 | CO2 | 2050 | 0
DE | PSNG_Road_PHEV | 1 | CO2 | 2050 | 1
DE | PSNG_Road_PHEV | 2 | CO2 | 2050 | 0
DE | P_Biomass_CCS | 1 | CO2 | 2050 | -0.7
DE | HLR_Gas_Boiler | 1 | CO2 | 2050 | 1
DE | HLR_Hardcoal | 1 | CO2 | 2050 | 1
DE | HLR_Lignite | 1 | CO2 | 2050 | 1
DE | HLR_Oil_Boiler | 1 | CO2 | 2050 | 1
DE | HLI_Gas_Boiler | 1 | CO2 | 2050 | 1
DE | HLI_Hardcoal | 1 | CO2 | 2050 | 1
DE | HLI_Lignite | 1 | CO2 | 2050 | 1
DE | HLI_Oil_Boiler | 1 | CO2 | 2050 | 1
DE | HMI_Gas | 1 | CO2 | 2050 | 1
DE | HMI_HardCoal | 1 | CO2 | 2050 | 1
DE | HMI_Oil | 1 | CO2 | 2050 | 1
DE | HHI_BF_BOF | 1 | CO2 | 2050 | 1
DE | HHI_BF_BOF | 2 | CO2 | 2050 | 1
DE | HHI_BF_BOF | 3 | CO2 | 2050 | 1
DE | HHI_BF_BOF | 4 | CO2 | 2050 | 1
DE | HHI_DRI_EAF | 1 | CO2 | 2050 | 1
DE | HHI_Bio_BF_BOF | 1 | CO2 | 2050 | 1
DE | HHI_BF_BOF_CCS | 1 | CO2 | 2050 | 0.12
DE | HHI_BF_BOF_CCS | 2 | CO2 | 2050 | 0.12
DE | HHI_BF_BOF_CCS | 3 | CO2 | 2050 | 0.12
DE | HHI_BF_BOF_CCS | 4 | CO2 | 2050 | 0.12
DE | HHI_DRI_EAF_CCS | 1 | CO2 | 2050 | 0.12
DE | HMI_Gas_CCS | 1 | CO2 | 2050 | 0.12
DE | HMI_HardCoal_CCS | 1 | CO2 | 2050 | 0.12
DE | P_Coal_Hardcoal_CCS | 1 | CO2 | 2050 | 0.12
DE | P_Coal_Lignite_CCS | 1 | CO2 | 2050 | 0.12
DE | P_Gas_CCS | 1 | CO2 | 2050 | 0.12
DE | X_SMR | 1 | CO2 | 2050 | 1
DE | X_ATR_CCS | 1 | CO2 | 2050 | 0.059
DE | FRT_Road_LNG | 1 | CO2 | 2050 | 1
DE | FRT_Ship_LNG | 1 | CO2 | 2050 | 1
DE | PSNG_Road_LNG | 1 | CO2 | 2050 | 1
DE | X_DAC_LT | 1 | CO2 | 2050 | -1
DE | X_DAC_HT | 1 | CO2 | 2050 | -1
DE | Z_ETS_Sell | 1 | CO2 | 2050 | 1
DE | Z_ETS_Buy | 1 | CO2 | 2050 | -1
DE | CHP_Biomass_Solid | 1 | CO2 | 2050 | 0
DE | CHP_Coal_Hardcoal | 1 | CO2 | 2050 | 1
DE | CHP_Coal_Lignite | 1 | CO2 | 2050 | 1
DE | CHP_Gas_CCGT_Natural | 1 | CO2 | 2050 | 1
DE | CHP_Gas_CCGT_Biogas | 1 | CO2 | 2050 | 0
DE | CHP_Gas_CCGT_SynGas | 1 | CO2 | 2050 | 0
DE | CHP_Hydrogen_FuelCell | 1 | CO2 | 2050 | 0
DE | CHP_Biomass_Solid_CCS | 1 | CO2 | 2050 | -0.88
DE | CHP_Coal_Hardcoal_CCS | 1 | CO2 | 2050 | 0.12
DE | CHP_Coal_Lignite_CCS | 1 | CO2 | 2050 | 0.12
DE | CHP_Gas_CCGT_Natural_CCS | 1 | CO2 | 2050 | 0.12
DE | CHP_Gas_CCGT_Biogas_CCS | 1 | CO2 | 2050 | -0.88
DE | CHP_Biomass_Solid | 2 | CO2 | 2050 | 0
DE | CHP_Coal_Hardcoal | 2 | CO2 | 2050 | 1
DE | CHP_Coal_Lignite | 2 | CO2 | 2050 | 1
DE | CHP_Gas_CCGT_Natural | 2 | CO2 | 2050 | 1
DE | CHP_Gas_CCGT_Biogas | 2 | CO2 | 2050 | 0
DE | CHP_Gas_CCGT_SynGas | 2 | CO2 | 2050 | 0
DE | CHP_Hydrogen_FuelCell | 2 | CO2 | 2050 | 0
DE | CHP_Biomass_Solid_CCS | 2 | CO2 | 2050 | -0.88
DE | CHP_Coal_Hardcoal_CCS | 2 | CO2 | 2050 | 0.12
DE | CHP_Coal_Lignite_CCS | 2 | CO2 | 2050 | 0.12
DE | CHP_Gas_CCGT_Natural_CCS | 2 | CO2 | 2050 | 0.12
DE | CHP_Gas_CCGT_Biogas_CCS | 2 | CO2 | 2050 | -0.88
DE | CHP_Oil | 1 | CO2 | 2050 | 1
DE | CHP_Oil | 2 | CO2 | 2050 | 1
DE | P_Gas_CCGT | 1 | CO2 | 2050 | 1
DE | P_Gas_OCGT | 1 | CO2 | 2050 | 1
DE | P_Gas_Engines | 1 | CO2 | 2050 | 1

## Par_EmissionContentPerFuel
Fuel | Emission | Value
Hardcoal | CO2 | 0.0939
Lignite | CO2 | 0.1108
Gas_Natural | CO2 | 0.0558
Oil | CO2 | 0.074
Biomass | CO2 | 0.1021
Air | CO2 | 1
LNG | CO2 | 0.0558
ETS | CO2 | 1
ETS_Source | CO2 | 1

## Par_EmissionPenaltyTagTech
Region | Technology | Emission | Year | Value
DE | CHP_Biomass_Solid | CO2 | 2018 | 1
DE | CHP_Biomass_Solid | CO2 | 2025 | 1
DE | CHP_Biomass_Solid | CO2 | 2030 | 1
DE | CHP_Biomass_Solid | CO2 | 2035 | 1
DE | CHP_Biomass_Solid | CO2 | 2040 | 1
DE | CHP_Biomass_Solid | CO2 | 2045 | 1
DE | CHP_Biomass_Solid | CO2 | 2050 | 1
DE | CHP_Biomass_Solid_CCS | CO2 | 2018 | 1
DE | CHP_Biomass_Solid_CCS | CO2 | 2025 | 1
DE | CHP_Biomass_Solid_CCS | CO2 | 2030 | 1
DE | CHP_Biomass_Solid_CCS | CO2 | 2035 | 1
DE | CHP_Biomass_Solid_CCS | CO2 | 2040 | 1
DE | CHP_Biomass_Solid_CCS | CO2 | 2045 | 1
DE | CHP_Biomass_Solid_CCS | CO2 | 2050 | 1
World | CHP_Coal_Hardcoal | CO2 | 2018 | 1
DE | CHP_Coal_Hardcoal | CO2 | 2018 | 1
World | CHP_Coal_Hardcoal | CO2 | 2025 | 1
DE | CHP_Coal_Hardcoal | CO2 | 2025 | 1
World | CHP_Coal_Hardcoal | CO2 | 2030 | 1
DE | CHP_Coal_Hardcoal | CO2 | 2030 | 1
World | CHP_Coal_Hardcoal | CO2 | 2035 | 1
DE | CHP_Coal_Hardcoal | CO2 | 2035 | 1
World | CHP_Coal_Hardcoal | CO2 | 2040 | 1
DE | CHP_Coal_Hardcoal | CO2 | 2040 | 1
World | CHP_Coal_Hardcoal | CO2 | 2045 | 1
DE | CHP_Coal_Hardcoal | CO2 | 2045 | 1
World | CHP_Coal_Hardcoal | CO2 | 2050 | 1
DE | CHP_Coal_Hardcoal | CO2 | 2050 | 1
DE | CHP_Coal_Hardcoal_CCS | CO2 | 2018 | 1
DE | CHP_Coal_Hardcoal_CCS | CO2 | 2025 | 1
DE | CHP_Coal_Hardcoal_CCS | CO2 | 2030 | 1
DE | CHP_Coal_Hardcoal_CCS | CO2 | 2035 | 1
DE | CHP_Coal_Hardcoal_CCS | CO2 | 2040 | 1
DE | CHP_Coal_Hardcoal_CCS | CO2 | 2045 | 1
DE | CHP_Coal_Hardcoal_CCS | CO2 | 2050 | 1
World | CHP_Coal_Lignite | CO2 | 2018 | 1
DE | CHP_Coal_Lignite | CO2 | 2018 | 1
World | CHP_Coal_Lignite | CO2 | 2025 | 1
DE | CHP_Coal_Lignite | CO2 | 2025 | 1
World | CHP_Coal_Lignite | CO2 | 2030 | 1
DE | CHP_Coal_Lignite | CO2 | 2030 | 1
World | CHP_Coal_Lignite | CO2 | 2035 | 1
DE | CHP_Coal_Lignite | CO2 | 2035 | 1
World | CHP_Coal_Lignite | CO2 | 2040 | 1
DE | CHP_Coal_Lignite | CO2 | 2040 | 1
World | CHP_Coal_Lignite | CO2 | 2045 | 1
DE | CHP_Coal_Lignite | CO2 | 2045 | 1
World | CHP_Coal_Lignite | CO2 | 2050 | 1
DE | CHP_Coal_Lignite | CO2 | 2050 | 1
DE | CHP_Coal_Lignite_CCS | CO2 | 2018 | 1
DE | CHP_Coal_Lignite_CCS | CO2 | 2025 | 1
DE | CHP_Coal_Lignite_CCS | CO2 | 2030 | 1
DE | CHP_Coal_Lignite_CCS | CO2 | 2035 | 1
DE | CHP_Coal_Lignite_CCS | CO2 | 2040 | 1
DE | CHP_Coal_Lignite_CCS | CO2 | 2045 | 1
DE | CHP_Coal_Lignite_CCS | CO2 | 2050 | 1
DE | CHP_Gas_CCGT_Biogas | CO2 | 2018 | 1
DE | CHP_Gas_CCGT_Biogas | CO2 | 2025 | 1
DE | CHP_Gas_CCGT_Biogas | CO2 | 2030 | 1
DE | CHP_Gas_CCGT_Biogas | CO2 | 2035 | 1
DE | CHP_Gas_CCGT_Biogas | CO2 | 2040 | 1
DE | CHP_Gas_CCGT_Biogas | CO2 | 2045 | 1
DE | CHP_Gas_CCGT_Biogas | CO2 | 2050 | 1
DE | CHP_Gas_CCGT_Biogas_CCS | CO2 | 2018 | 1
DE | CHP_Gas_CCGT_Biogas_CCS | CO2 | 2025 | 1
DE | CHP_Gas_CCGT_Biogas_CCS | CO2 | 2030 | 1
DE | CHP_Gas_CCGT_Biogas_CCS | CO2 | 2035 | 1
DE | CHP_Gas_CCGT_Biogas_CCS | CO2 | 2040 | 1
DE | CHP_Gas_CCGT_Biogas_CCS | CO2 | 2045 | 1
DE | CHP_Gas_CCGT_Biogas_CCS | CO2 | 2050 | 1
DE | CHP_Gas_CCGT_Natural | CO2 | 2018 | 1
DE | CHP_Gas_CCGT_Natural | CO2 | 2025 | 1
DE | CHP_Gas_CCGT_Natural | CO2 | 2030 | 1
DE | CHP_Gas_CCGT_Natural | CO2 | 2035 | 1
DE | CHP_Gas_CCGT_Natural | CO2 | 2040 | 1
DE | CHP_Gas_CCGT_Natural | CO2 | 2045 | 1
DE | CHP_Gas_CCGT_Natural | CO2 | 2050 | 1
DE | CHP_Gas_CCGT_Natural_CCS | CO2 | 2018 | 1
DE | CHP_Gas_CCGT_Natural_CCS | CO2 | 2025 | 1
DE | CHP_Gas_CCGT_Natural_CCS | CO2 | 2030 | 1
DE | CHP_Gas_CCGT_Natural_CCS | CO2 | 2035 | 1
DE | CHP_Gas_CCGT_Natural_CCS | CO2 | 2040 | 1
DE | CHP_Gas_CCGT_Natural_CCS | CO2 | 2045 | 1
DE | CHP_Gas_CCGT_Natural_CCS | CO2 | 2050 | 1
DE | CHP_Gas_CCGT_SynGas | CO2 | 2018 | 1
DE | CHP_Gas_CCGT_SynGas | CO2 | 2025 | 1
DE | CHP_Gas_CCGT_SynGas | CO2 | 2030 | 1
DE | CHP_Gas_CCGT_SynGas | CO2 | 2035 | 1
DE | CHP_Gas_CCGT_SynGas | CO2 | 2040 | 1
DE | CHP_Gas_CCGT_SynGas | CO2 | 2045 | 1
DE | CHP_Gas_CCGT_SynGas | CO2 | 2050 | 1
DE | CHP_Hydrogen_FuelCell | CO2 | 2018 | 1
DE | CHP_Hydrogen_FuelCell | CO2 | 2025 | 1
DE | CHP_Hydrogen_FuelCell | CO2 | 2030 | 1
DE | CHP_Hydrogen_FuelCell | CO2 | 2035 | 1
DE | CHP_Hydrogen_FuelCell | CO2 | 2040 | 1
DE | CHP_Hydrogen_FuelCell | CO2 | 2045 | 1
DE | CHP_Hydrogen_FuelCell | CO2 | 2050 | 1
DE | CHP_Oil | CO2 | 2018 | 1
DE | CHP_Oil | CO2 | 2025 | 1
DE | CHP_Oil | CO2 | 2030 | 1
DE | CHP_Oil | CO2 | 2035 | 1
DE | CHP_Oil | CO2 | 2040 | 1
DE | CHP_Oil | CO2 | 2045 | 1
DE | CHP_Oil | CO2 | 2050 | 1
World | FRT_Rail_Conv | CO2 | 2018 | 0
DE | FRT_Rail_Conv | CO2 | 2018 | 1
World | FRT_Rail_Conv | CO2 | 2025 | 0
DE | FRT_Rail_Conv | CO2 | 2025 | 1
World | FRT_Rail_Conv | CO2 | 2030 | 0
DE | FRT_Rail_Conv | CO2 | 2030 | 1
World | FRT_Rail_Conv | CO2 | 2035 | 0
DE | FRT_Rail_Conv | CO2 | 2035 | 1
World | FRT_Rail_Conv | CO2 | 2040 | 0
DE | FRT_Rail_Conv | CO2 | 2040 | 1
World | FRT_Rail_Conv | CO2 | 2045 | 0
DE | FRT_Rail_Conv | CO2 | 2045 | 1
World | FRT_Rail_Conv | CO2 | 2050 | 0
DE | FRT_Rail_Conv | CO2 | 2050 | 1
World | FRT_Road_ICE | CO2 | 2018 | 0
DE | FRT_Road_ICE | CO2 | 2018 | 1
World | FRT_Road_ICE | CO2 | 2025 | 0
DE | FRT_Road_ICE | CO2 | 2025 | 1
World | FRT_Road_ICE | CO2 | 2030 | 0
DE | FRT_Road_ICE | CO2 | 2030 | 1
World | FRT_Road_ICE | CO2 | 2035 | 0
DE | FRT_Road_ICE | CO2 | 2035 | 1
World | FRT_Road_ICE | CO2 | 2040 | 0
DE | FRT_Road_ICE | CO2 | 2040 | 1
World | FRT_Road_ICE | CO2 | 2045 | 0
DE | FRT_Road_ICE | CO2 | 2045 | 1
World | FRT_Road_ICE | CO2 | 2050 | 0
DE | FRT_Road_ICE | CO2 | 2050 | 1
DE | FRT_Road_LNG | CO2 | 2018 | 1
DE | FRT_Road_LNG | CO2 | 2025 | 1
DE | FRT_Road_LNG | CO2 | 2030 | 1
DE | FRT_Road_LNG | CO2 | 2035 | 1
DE | FRT_Road_LNG | CO2 | 2040 | 1
DE | FRT_Road_LNG | CO2 | 2045 | 1
DE | FRT_Road_LNG | CO2 | 2050 | 1
World | FRT_Road_PHEV | CO2 | 2018 | 0
DE | FRT_Road_PHEV | CO2 | 2018 | 1
World | FRT_Road_PHEV | CO2 | 2025 | 0
DE | FRT_Road_PHEV | CO2 | 2025 | 1
World | FRT_Road_PHEV | CO2 | 2030 | 0
DE | FRT_Road_PHEV | CO2 | 2030 | 1
World | FRT_Road_PHEV | CO2 | 2035 | 0
DE | FRT_Road_PHEV | CO2 | 2035 | 1
World | FRT_Road_PHEV | CO2 | 2040 | 0
DE | FRT_Road_PHEV | CO2 | 2040 | 1
World | FRT_Road_PHEV | CO2 | 2045 | 0
DE | FRT_Road_PHEV | CO2 | 2045 | 1
World | FRT_Road_PHEV | CO2 | 2050 | 0
DE | FRT_Road_PHEV | CO2 | 2050 | 1
World | FRT_Ship_Conv | CO2 | 2018 | 0
DE | FRT_Ship_Conv | CO2 | 2018 | 1
World | FRT_Ship_Conv | CO2 | 2025 | 0
DE | FRT_Ship_Conv | CO2 | 2025 | 1
World | FRT_Ship_Conv | CO2 | 2030 | 0
DE | FRT_Ship_Conv | CO2 | 2030 | 1
World | FRT_Ship_Conv | CO2 | 2035 | 0
DE | FRT_Ship_Conv | CO2 | 2035 | 1
World | FRT_Ship_Conv | CO2 | 2040 | 0
DE | FRT_Ship_Conv | CO2 | 2040 | 1
World | FRT_Ship_Conv | CO2 | 2045 | 0
DE | FRT_Ship_Conv | CO2 | 2045 | 1
World | FRT_Ship_Conv | CO2 | 2050 | 0
DE | FRT_Ship_Conv | CO2 | 2050 | 1
DE | FRT_Ship_LNG | CO2 | 2018 | 1
DE | FRT_Ship_LNG | CO2 | 2025 | 1
DE | FRT_Ship_LNG | CO2 | 2030 | 1
DE | FRT_Ship_LNG | CO2 | 2035 | 1
DE | FRT_Ship_LNG | CO2 | 2040 | 1
DE | FRT_Ship_LNG | CO2 | 2045 | 1
DE | FRT_Ship_LNG | CO2 | 2050 | 1
World | HHI_BF_BOF | CO2 | 2018 | 1
DE | HHI_BF_BOF | CO2 | 2018 | 1
World | HHI_BF_BOF | CO2 | 2025 | 1
DE | HHI_BF_BOF | CO2 | 2025 | 1
World | HHI_BF_BOF | CO2 | 2030 | 1
DE | HHI_BF_BOF | CO2 | 2030 | 1
World | HHI_BF_BOF | CO2 | 2035 | 1
DE | HHI_BF_BOF | CO2 | 2035 | 1
World | HHI_BF_BOF | CO2 | 2040 | 1
DE | HHI_BF_BOF | CO2 | 2040 | 1
World | HHI_BF_BOF | CO2 | 2045 | 1
DE | HHI_BF_BOF | CO2 | 2045 | 1
World | HHI_BF_BOF | CO2 | 2050 | 1
DE | HHI_BF_BOF | CO2 | 2050 | 1
World | HHI_BF_BOF_CCS | CO2 | 2018 | 1
DE | HHI_BF_BOF_CCS | CO2 | 2018 | 1
World | HHI_BF_BOF_CCS | CO2 | 2025 | 1
DE | HHI_BF_BOF_CCS | CO2 | 2025 | 1
World | HHI_BF_BOF_CCS | CO2 | 2030 | 1
DE | HHI_BF_BOF_CCS | CO2 | 2030 | 1
World | HHI_BF_BOF_CCS | CO2 | 2035 | 1
DE | HHI_BF_BOF_CCS | CO2 | 2035 | 1
World | HHI_BF_BOF_CCS | CO2 | 2040 | 1
DE | HHI_BF_BOF_CCS | CO2 | 2040 | 1
World | HHI_BF_BOF_CCS | CO2 | 2045 | 1
DE | HHI_BF_BOF_CCS | CO2 | 2045 | 1
World | HHI_BF_BOF_CCS | CO2 | 2050 | 1
DE | HHI_BF_BOF_CCS | CO2 | 2050 | 1
World | HHI_Bio_BF_BOF | CO2 | 2018 | 1
DE | HHI_Bio_BF_BOF | CO2 | 2018 | 1
World | HHI_Bio_BF_BOF | CO2 | 2025 | 1
DE | HHI_Bio_BF_BOF | CO2 | 2025 | 1
World | HHI_Bio_BF_BOF | CO2 | 2030 | 1
DE | HHI_Bio_BF_BOF | CO2 | 2030 | 1
World | HHI_Bio_BF_BOF | CO2 | 2035 | 1
DE | HHI_Bio_BF_BOF | CO2 | 2035 | 1
World | HHI_Bio_BF_BOF | CO2 | 2040 | 1
DE | HHI_Bio_BF_BOF | CO2 | 2040 | 1
World | HHI_Bio_BF_BOF | CO2 | 2045 | 1
DE | HHI_Bio_BF_BOF | CO2 | 2045 | 1
World | HHI_Bio_BF_BOF | CO2 | 2050 | 1
DE | HHI_Bio_BF_BOF | CO2 | 2050 | 1
World | HHI_DRI_EAF | CO2 | 2018 | 1
DE | HHI_DRI_EAF | CO2 | 2018 | 1
World | HHI_DRI_EAF | CO2 | 2025 | 1
DE | HHI_DRI_EAF | CO2 | 2025 | 1
World | HHI_DRI_EAF | CO2 | 2030 | 1
DE | HHI_DRI_EAF | CO2 | 2030 | 1
World | HHI_DRI_EAF | CO2 | 2035 | 1
DE | HHI_DRI_EAF | CO2 | 2035 | 1
World | HHI_DRI_EAF | CO2 | 2040 | 1
DE | HHI_DRI_EAF | CO2 | 2040 | 1
World | HHI_DRI_EAF | CO2 | 2045 | 1
DE | HHI_DRI_EAF | CO2 | 2045 | 1
World | HHI_DRI_EAF | CO2 | 2050 | 1
DE | HHI_DRI_EAF | CO2 | 2050 | 1
World | HHI_DRI_EAF_CCS | CO2 | 2018 | 1
DE | HHI_DRI_EAF_CCS | CO2 | 2018 | 1
World | HHI_DRI_EAF_CCS | CO2 | 2025 | 1
DE | HHI_DRI_EAF_CCS | CO2 | 2025 | 1
World | HHI_DRI_EAF_CCS | CO2 | 2030 | 1
DE | HHI_DRI_EAF_CCS | CO2 | 2030 | 1
World | HHI_DRI_EAF_CCS | CO2 | 2035 | 1
DE | HHI_DRI_EAF_CCS | CO2 | 2035 | 1
World | HHI_DRI_EAF_CCS | CO2 | 2040 | 1
DE | HHI_DRI_EAF_CCS | CO2 | 2040 | 1
World | HHI_DRI_EAF_CCS | CO2 | 2045 | 1
DE | HHI_DRI_EAF_CCS | CO2 | 2045 | 1
World | HHI_DRI_EAF_CCS | CO2 | 2050 | 1
DE | HHI_DRI_EAF_CCS | CO2 | 2050 | 1
World | HHI_H2DRI_EAF | CO2 | 2018 | 1
DE | HHI_H2DRI_EAF | CO2 | 2018 | 1
World | HHI_H2DRI_EAF | CO2 | 2025 | 1
DE | HHI_H2DRI_EAF | CO2 | 2025 | 1
World | HHI_H2DRI_EAF | CO2 | 2030 | 1
DE | HHI_H2DRI_EAF | CO2 | 2030 | 1
World | HHI_H2DRI_EAF | CO2 | 2035 | 1
DE | HHI_H2DRI_EAF | CO2 | 2035 | 1
World | HHI_H2DRI_EAF | CO2 | 2040 | 1
DE | HHI_H2DRI_EAF | CO2 | 2040 | 1
World | HHI_H2DRI_EAF | CO2 | 2045 | 1
DE | HHI_H2DRI_EAF | CO2 | 2045 | 1
World | HHI_H2DRI_EAF | CO2 | 2050 | 1
DE | HHI_H2DRI_EAF | CO2 | 2050 | 1
World | HHI_Molten_Electrolysis | CO2 | 2018 | 1
DE | HHI_Molten_Electrolysis | CO2 | 2018 | 1
World | HHI_Molten_Electrolysis | CO2 | 2025 | 1
DE | HHI_Molten_Electrolysis | CO2 | 2025 | 1
World | HHI_Molten_Electrolysis | CO2 | 2030 | 1
DE | HHI_Molten_Electrolysis | CO2 | 2030 | 1
World | HHI_Molten_Electrolysis | CO2 | 2035 | 1
DE | HHI_Molten_Electrolysis | CO2 | 2035 | 1
World | HHI_Molten_Electrolysis | CO2 | 2040 | 1
DE | HHI_Molten_Electrolysis | CO2 | 2040 | 1
World | HHI_Molten_Electrolysis | CO2 | 2045 | 1
DE | HHI_Molten_Electrolysis | CO2 | 2045 | 1
World | HHI_Molten_Electrolysis | CO2 | 2050 | 1
DE | HHI_Molten_Electrolysis | CO2 | 2050 | 1
World | HHI_Scrap_EAF | CO2 | 2018 | 1
DE | HHI_Scrap_EAF | CO2 | 2018 | 1
World | HHI_Scrap_EAF | CO2 | 2025 | 1
DE | HHI_Scrap_EAF | CO2 | 2025 | 1
World | HHI_Scrap_EAF | CO2 | 2030 | 1
DE | HHI_Scrap_EAF | CO2 | 2030 | 1
World | HHI_Scrap_EAF | CO2 | 2035 | 1
DE | HHI_Scrap_EAF | CO2 | 2035 | 1
World | HHI_Scrap_EAF | CO2 | 2040 | 1
DE | HHI_Scrap_EAF | CO2 | 2040 | 1
World | HHI_Scrap_EAF | CO2 | 2045 | 1
DE | HHI_Scrap_EAF | CO2 | 2045 | 1
World | HHI_Scrap_EAF | CO2 | 2050 | 1
DE | HHI_Scrap_EAF | CO2 | 2050 | 1
World | HLI_Biomass | CO2 | 2018 | 1
DE | HLI_Biomass | CO2 | 2018 | 1
World | HLI_Biomass | CO2 | 2025 | 1
DE | HLI_Biomass | CO2 | 2025 | 1
World | HLI_Biomass | CO2 | 2030 | 1
DE | HLI_Biomass | CO2 | 2030 | 1
World | HLI_Biomass | CO2 | 2035 | 1
DE | HLI_Biomass | CO2 | 2035 | 1
World | HLI_Biomass | CO2 | 2040 | 1
DE | HLI_Biomass | CO2 | 2040 | 1
World | HLI_Biomass | CO2 | 2045 | 1
DE | HLI_Biomass | CO2 | 2045 | 1
World | HLI_Biomass | CO2 | 2050 | 1
DE | HLI_Biomass | CO2 | 2050 | 1
World | HLI_Direct_Electric | CO2 | 2018 | 1
DE | HLI_Direct_Electric | CO2 | 2018 | 1
World | HLI_Direct_Electric | CO2 | 2025 | 1
DE | HLI_Direct_Electric | CO2 | 2025 | 1
World | HLI_Direct_Electric | CO2 | 2030 | 1
DE | HLI_Direct_Electric | CO2 | 2030 | 1
World | HLI_Direct_Electric | CO2 | 2035 | 1
DE | HLI_Direct_Electric | CO2 | 2035 | 1
World | HLI_Direct_Electric | CO2 | 2040 | 1
DE | HLI_Direct_Electric | CO2 | 2040 | 1
World | HLI_Direct_Electric | CO2 | 2045 | 1
DE | HLI_Direct_Electric | CO2 | 2045 | 1
World | HLI_Direct_Electric | CO2 | 2050 | 1
DE | HLI_Direct_Electric | CO2 | 2050 | 1
World | HLI_Fuelcell | CO2 | 2018 | 1
DE | HLI_Fuelcell | CO2 | 2018 | 1
World | HLI_Fuelcell | CO2 | 2025 | 1
DE | HLI_Fuelcell | CO2 | 2025 | 1
World | HLI_Fuelcell | CO2 | 2030 | 1
DE | HLI_Fuelcell | CO2 | 2030 | 1
World | HLI_Fuelcell | CO2 | 2035 | 1
DE | HLI_Fuelcell | CO2 | 2035 | 1
World | HLI_Fuelcell | CO2 | 2040 | 1
DE | HLI_Fuelcell | CO2 | 2040 | 1
World | HLI_Fuelcell | CO2 | 2045 | 1
DE | HLI_Fuelcell | CO2 | 2045 | 1
World | HLI_Fuelcell | CO2 | 2050 | 1
DE | HLI_Fuelcell | CO2 | 2050 | 1
World | HLI_Gas_Boiler | CO2 | 2018 | 1
DE | HLI_Gas_Boiler | CO2 | 2018 | 1
World | HLI_Gas_Boiler | CO2 | 2025 | 1
DE | HLI_Gas_Boiler | CO2 | 2025 | 1
World | HLI_Gas_Boiler | CO2 | 2030 | 1
DE | HLI_Gas_Boiler | CO2 | 2030 | 1
World | HLI_Gas_Boiler | CO2 | 2035 | 1
DE | HLI_Gas_Boiler | CO2 | 2035 | 1
World | HLI_Gas_Boiler | CO2 | 2040 | 1
DE | HLI_Gas_Boiler | CO2 | 2040 | 1
World | HLI_Gas_Boiler | CO2 | 2045 | 1
DE | HLI_Gas_Boiler | CO2 | 2045 | 1
World | HLI_Gas_Boiler | CO2 | 2050 | 1
DE | HLI_Gas_Boiler | CO2 | 2050 | 1
World | HLI_Geothermal | CO2 | 2018 | 1
DE | HLI_Geothermal | CO2 | 2018 | 1
World | HLI_Geothermal | CO2 | 2025 | 1
DE | HLI_Geothermal | CO2 | 2025 | 1
World | HLI_Geothermal | CO2 | 2030 | 1
DE | HLI_Geothermal | CO2 | 2030 | 1
World | HLI_Geothermal | CO2 | 2035 | 1
DE | HLI_Geothermal | CO2 | 2035 | 1
World | HLI_Geothermal | CO2 | 2040 | 1
DE | HLI_Geothermal | CO2 | 2040 | 1
World | HLI_Geothermal | CO2 | 2045 | 1
DE | HLI_Geothermal | CO2 | 2045 | 1
World | HLI_Geothermal | CO2 | 2050 | 1
DE | HLI_Geothermal | CO2 | 2050 | 1
World | HLI_Hardcoal | CO2 | 2018 | 1
DE | HLI_Hardcoal | CO2 | 2018 | 1
World | HLI_Hardcoal | CO2 | 2025 | 1
DE | HLI_Hardcoal | CO2 | 2025 | 1
World | HLI_Hardcoal | CO2 | 2030 | 1
DE | HLI_Hardcoal | CO2 | 2030 | 1
World | HLI_Hardcoal | CO2 | 2035 | 1
DE | HLI_Hardcoal | CO2 | 2035 | 1
World | HLI_Hardcoal | CO2 | 2040 | 1
DE | HLI_Hardcoal | CO2 | 2040 | 1
World | HLI_Hardcoal | CO2 | 2045 | 1
DE | HLI_Hardcoal | CO2 | 2045 | 1
World | HLI_Hardcoal | CO2 | 2050 | 1
DE | HLI_Hardcoal | CO2 | 2050 | 1
World | HLI_Lignite | CO2 | 2018 | 1
DE | HLI_Lignite | CO2 | 2018 | 1
World | HLI_Lignite | CO2 | 2025 | 1
DE | HLI_Lignite | CO2 | 2025 | 1
World | HLI_Lignite | CO2 | 2030 | 1
DE | HLI_Lignite | CO2 | 2030 | 1
World | HLI_Lignite | CO2 | 2035 | 1
DE | HLI_Lignite | CO2 | 2035 | 1
World | HLI_Lignite | CO2 | 2040 | 1
DE | HLI_Lignite | CO2 | 2040 | 1
World | HLI_Lignite | CO2 | 2045 | 1
DE | HLI_Lignite | CO2 | 2045 | 1
World | HLI_Lignite | CO2 | 2050 | 1
DE | HLI_Lignite | CO2 | 2050 | 1
World | HLI_Oil_Boiler | CO2 | 2018 | 1
DE | HLI_Oil_Boiler | CO2 | 2018 | 1
World | HLI_Oil_Boiler | CO2 | 2025 | 1
DE | HLI_Oil_Boiler | CO2 | 2025 | 1
World | HLI_Oil_Boiler | CO2 | 2030 | 1
DE | HLI_Oil_Boiler | CO2 | 2030 | 1
World | HLI_Oil_Boiler | CO2 | 2035 | 1
DE | HLI_Oil_Boiler | CO2 | 2035 | 1
World | HLI_Oil_Boiler | CO2 | 2040 | 1
DE | HLI_Oil_Boiler | CO2 | 2040 | 1
World | HLI_Oil_Boiler | CO2 | 2045 | 1
DE | HLI_Oil_Boiler | CO2 | 2045 | 1
World | HLI_Oil_Boiler | CO2 | 2050 | 1
DE | HLI_Oil_Boiler | CO2 | 2050 | 1
World | HLI_Solar_Thermal | CO2 | 2018 | 1
DE | HLI_Solar_Thermal | CO2 | 2018 | 1
World | HLI_Solar_Thermal | CO2 | 2025 | 1
DE | HLI_Solar_Thermal | CO2 | 2025 | 1
World | HLI_Solar_Thermal | CO2 | 2030 | 1
DE | HLI_Solar_Thermal | CO2 | 2030 | 1
World | HLI_Solar_Thermal | CO2 | 2035 | 1
DE | HLI_Solar_Thermal | CO2 | 2035 | 1
World | HLI_Solar_Thermal | CO2 | 2040 | 1
DE | HLI_Solar_Thermal | CO2 | 2040 | 1
World | HLI_Solar_Thermal | CO2 | 2045 | 1
DE | HLI_Solar_Thermal | CO2 | 2045 | 1
World | HLI_Solar_Thermal | CO2 | 2050 | 1
DE | HLI_Solar_Thermal | CO2 | 2050 | 1
World | HLR_Biomass | CO2 | 2018 | 1
DE | HLR_Biomass | CO2 | 2018 | 1
World | HLR_Biomass | CO2 | 2025 | 1
DE | HLR_Biomass | CO2 | 2025 | 1
World | HLR_Biomass | CO2 | 2030 | 1
DE | HLR_Biomass | CO2 | 2030 | 1
World | HLR_Biomass | CO2 | 2035 | 1
DE | HLR_Biomass | CO2 | 2035 | 1
World | HLR_Biomass | CO2 | 2040 | 1
DE | HLR_Biomass | CO2 | 2040 | 1
World | HLR_Biomass | CO2 | 2045 | 1
DE | HLR_Biomass | CO2 | 2045 | 1
World | HLR_Biomass | CO2 | 2050 | 1
DE | HLR_Biomass | CO2 | 2050 | 1
World | HLR_Direct_Electric | CO2 | 2018 | 1
DE | HLR_Direct_Electric | CO2 | 2018 | 1
World | HLR_Direct_Electric | CO2 | 2025 | 1
DE | HLR_Direct_Electric | CO2 | 2025 | 1
World | HLR_Direct_Electric | CO2 | 2030 | 1
DE | HLR_Direct_Electric | CO2 | 2030 | 1
World | HLR_Direct_Electric | CO2 | 2035 | 1
DE | HLR_Direct_Electric | CO2 | 2035 | 1
World | HLR_Direct_Electric | CO2 | 2040 | 1
DE | HLR_Direct_Electric | CO2 | 2040 | 1
World | HLR_Direct_Electric | CO2 | 2045 | 1
DE | HLR_Direct_Electric | CO2 | 2045 | 1
World | HLR_Direct_Electric | CO2 | 2050 | 1
DE | HLR_Direct_Electric | CO2 | 2050 | 1
World | HLR_Gas_Boiler | CO2 | 2018 | 1
DE | HLR_Gas_Boiler | CO2 | 2018 | 1
World | HLR_Gas_Boiler | CO2 | 2025 | 1
DE | HLR_Gas_Boiler | CO2 | 2025 | 1
World | HLR_Gas_Boiler | CO2 | 2030 | 1
DE | HLR_Gas_Boiler | CO2 | 2030 | 1
World | HLR_Gas_Boiler | CO2 | 2035 | 1
DE | HLR_Gas_Boiler | CO2 | 2035 | 1
World | HLR_Gas_Boiler | CO2 | 2040 | 1
DE | HLR_Gas_Boiler | CO2 | 2040 | 1
World | HLR_Gas_Boiler | CO2 | 2045 | 1
DE | HLR_Gas_Boiler | CO2 | 2045 | 1
World | HLR_Gas_Boiler | CO2 | 2050 | 1
DE | HLR_Gas_Boiler | CO2 | 2050 | 1
World | HLR_Geothermal | CO2 | 2018 | 1
DE | HLR_Geothermal | CO2 | 2018 | 1
World | HLR_Geothermal | CO2 | 2025 | 1
DE | HLR_Geothermal | CO2 | 2025 | 1
World | HLR_Geothermal | CO2 | 2030 | 1
DE | HLR_Geothermal | CO2 | 2030 | 1
World | HLR_Geothermal | CO2 | 2035 | 1
DE | HLR_Geothermal | CO2 | 2035 | 1
World | HLR_Geothermal | CO2 | 2040 | 1
DE | HLR_Geothermal | CO2 | 2040 | 1
World | HLR_Geothermal | CO2 | 2045 | 1
DE | HLR_Geothermal | CO2 | 2045 | 1
World | HLR_Geothermal | CO2 | 2050 | 1
DE | HLR_Geothermal | CO2 | 2050 | 1
World | HLR_Hardcoal | CO2 | 2018 | 1
DE | HLR_Hardcoal | CO2 | 2018 | 1
World | HLR_Hardcoal | CO2 | 2025 | 1
DE | HLR_Hardcoal | CO2 | 2025 | 1
World | HLR_Hardcoal | CO2 | 2030 | 1
DE | HLR_Hardcoal | CO2 | 2030 | 1
World | HLR_Hardcoal | CO2 | 2035 | 1
DE | HLR_Hardcoal | CO2 | 2035 | 1
World | HLR_Hardcoal | CO2 | 2040 | 1
DE | HLR_Hardcoal | CO2 | 2040 | 1
World | HLR_Hardcoal | CO2 | 2045 | 1
DE | HLR_Hardcoal | CO2 | 2045 | 1
World | HLR_Hardcoal | CO2 | 2050 | 1
DE | HLR_Hardcoal | CO2 | 2050 | 1
World | HLR_Heatpump_Aerial | CO2 | 2018 | 1
DE | HLR_Heatpump_Aerial | CO2 | 2018 | 1
World | HLR_Heatpump_Aerial | CO2 | 2025 | 1
DE | HLR_Heatpump_Aerial | CO2 | 2025 | 1
World | HLR_Heatpump_Aerial | CO2 | 2030 | 1
DE | HLR_Heatpump_Aerial | CO2 | 2030 | 1
World | HLR_Heatpump_Aerial | CO2 | 2035 | 1
DE | HLR_Heatpump_Aerial | CO2 | 2035 | 1
World | HLR_Heatpump_Aerial | CO2 | 2040 | 1
DE | HLR_Heatpump_Aerial | CO2 | 2040 | 1
World | HLR_Heatpump_Aerial | CO2 | 2045 | 1
DE | HLR_Heatpump_Aerial | CO2 | 2045 | 1
World | HLR_Heatpump_Aerial | CO2 | 2050 | 1
DE | HLR_Heatpump_Aerial | CO2 | 2050 | 1
World | HLR_Heatpump_Ground | CO2 | 2018 | 1
DE | HLR_Heatpump_Ground | CO2 | 2018 | 1
World | HLR_Heatpump_Ground | CO2 | 2025 | 1
DE | HLR_Heatpump_Ground | CO2 | 2025 | 1
World | HLR_Heatpump_Ground | CO2 | 2030 | 1
DE | HLR_Heatpump_Ground | CO2 | 2030 | 1
World | HLR_Heatpump_Ground | CO2 | 2035 | 1
DE | HLR_Heatpump_Ground | CO2 | 2035 | 1
World | HLR_Heatpump_Ground | CO2 | 2040 | 1
DE | HLR_Heatpump_Ground | CO2 | 2040 | 1
World | HLR_Heatpump_Ground | CO2 | 2045 | 1
DE | HLR_Heatpump_Ground | CO2 | 2045 | 1
World | HLR_Heatpump_Ground | CO2 | 2050 | 1
DE | HLR_Heatpump_Ground | CO2 | 2050 | 1
World | HLR_Lignite | CO2 | 2018 | 1
DE | HLR_Lignite | CO2 | 2018 | 1
World | HLR_Lignite | CO2 | 2025 | 1
DE | HLR_Lignite | CO2 | 2025 | 1
World | HLR_Lignite | CO2 | 2030 | 1
DE | HLR_Lignite | CO2 | 2030 | 1
World | HLR_Lignite | CO2 | 2035 | 1
DE | HLR_Lignite | CO2 | 2035 | 1
World | HLR_Lignite | CO2 | 2040 | 1
DE | HLR_Lignite | CO2 | 2040 | 1
World | HLR_Lignite | CO2 | 2045 | 1
DE | HLR_Lignite | CO2 | 2045 | 1
World | HLR_Lignite | CO2 | 2050 | 1
DE | HLR_Lignite | CO2 | 2050 | 1
World | HLR_Oil_Boiler | CO2 | 2018 | 1
DE | HLR_Oil_Boiler | CO2 | 2018 | 1
World | HLR_Oil_Boiler | CO2 | 2025 | 1
DE | HLR_Oil_Boiler | CO2 | 2025 | 1
World | HLR_Oil_Boiler | CO2 | 2030 | 1
DE | HLR_Oil_Boiler | CO2 | 2030 | 1
World | HLR_Oil_Boiler | CO2 | 2035 | 1
DE | HLR_Oil_Boiler | CO2 | 2035 | 1
World | HLR_Oil_Boiler | CO2 | 2040 | 1
DE | HLR_Oil_Boiler | CO2 | 2040 | 1
World | HLR_Oil_Boiler | CO2 | 2045 | 1
DE | HLR_Oil_Boiler | CO2 | 2045 | 1
World | HLR_Oil_Boiler | CO2 | 2050 | 1
DE | HLR_Oil_Boiler | CO2 | 2050 | 1
World | HLR_Solar_Thermal | CO2 | 2018 | 1
DE | HLR_Solar_Thermal | CO2 | 2018 | 1
World | HLR_Solar_Thermal | CO2 | 2025 | 1
DE | HLR_Solar_Thermal | CO2 | 2025 | 1
World | HLR_Solar_Thermal | CO2 | 2030 | 1
DE | HLR_Solar_Thermal | CO2 | 2030 | 1
World | HLR_Solar_Thermal | CO2 | 2035 | 1
DE | HLR_Solar_Thermal | CO2 | 2035 | 1
World | HLR_Solar_Thermal | CO2 | 2040 | 1
DE | HLR_Solar_Thermal | CO2 | 2040 | 1
World | HLR_Solar_Thermal | CO2 | 2045 | 1
DE | HLR_Solar_Thermal | CO2 | 2045 | 1
World | HLR_Solar_Thermal | CO2 | 2050 | 1
DE | HLR_Solar_Thermal | CO2 | 2050 | 1
World | HMI_Biomass | CO2 | 2018 | 1
DE | HMI_Biomass | CO2 | 2018 | 1
World | HMI_Biomass | CO2 | 2025 | 1
DE | HMI_Biomass | CO2 | 2025 | 1
World | HMI_Biomass | CO2 | 2030 | 1
DE | HMI_Biomass | CO2 | 2030 | 1
World | HMI_Biomass | CO2 | 2035 | 1
DE | HMI_Biomass | CO2 | 2035 | 1
World | HMI_Biomass | CO2 | 2040 | 1
DE | HMI_Biomass | CO2 | 2040 | 1
World | HMI_Biomass | CO2 | 2045 | 1
DE | HMI_Biomass | CO2 | 2045 | 1
World | HMI_Biomass | CO2 | 2050 | 1
DE | HMI_Biomass | CO2 | 2050 | 1
World | HMI_Gas | CO2 | 2018 | 1
DE | HMI_Gas | CO2 | 2018 | 1
World | HMI_Gas | CO2 | 2025 | 1
DE | HMI_Gas | CO2 | 2025 | 1
World | HMI_Gas | CO2 | 2030 | 1
DE | HMI_Gas | CO2 | 2030 | 1
World | HMI_Gas | CO2 | 2035 | 1
DE | HMI_Gas | CO2 | 2035 | 1
World | HMI_Gas | CO2 | 2040 | 1
DE | HMI_Gas | CO2 | 2040 | 1
World | HMI_Gas | CO2 | 2045 | 1
DE | HMI_Gas | CO2 | 2045 | 1
World | HMI_Gas | CO2 | 2050 | 1
DE | HMI_Gas | CO2 | 2050 | 1
World | HMI_Gas_CCS | CO2 | 2018 | 1
DE | HMI_Gas_CCS | CO2 | 2018 | 1
World | HMI_Gas_CCS | CO2 | 2025 | 1
DE | HMI_Gas_CCS | CO2 | 2025 | 1
World | HMI_Gas_CCS | CO2 | 2030 | 1
DE | HMI_Gas_CCS | CO2 | 2030 | 1
World | HMI_Gas_CCS | CO2 | 2035 | 1
DE | HMI_Gas_CCS | CO2 | 2035 | 1
World | HMI_Gas_CCS | CO2 | 2040 | 1
DE | HMI_Gas_CCS | CO2 | 2040 | 1
World | HMI_Gas_CCS | CO2 | 2045 | 1
DE | HMI_Gas_CCS | CO2 | 2045 | 1
World | HMI_Gas_CCS | CO2 | 2050 | 1
DE | HMI_Gas_CCS | CO2 | 2050 | 1
World | HMI_HardCoal | CO2 | 2018 | 1
DE | HMI_HardCoal | CO2 | 2018 | 1
World | HMI_HardCoal | CO2 | 2025 | 1
DE | HMI_HardCoal | CO2 | 2025 | 1
World | HMI_HardCoal | CO2 | 2030 | 1
DE | HMI_HardCoal | CO2 | 2030 | 1
World | HMI_HardCoal | CO2 | 2035 | 1
DE | HMI_HardCoal | CO2 | 2035 | 1
World | HMI_HardCoal | CO2 | 2040 | 1
DE | HMI_HardCoal | CO2 | 2040 | 1
World | HMI_HardCoal | CO2 | 2045 | 1
DE | HMI_HardCoal | CO2 | 2045 | 1
World | HMI_HardCoal | CO2 | 2050 | 1
DE | HMI_HardCoal | CO2 | 2050 | 1
World | HMI_HardCoal_CCS | CO2 | 2018 | 1
DE | HMI_HardCoal_CCS | CO2 | 2018 | 1
World | HMI_HardCoal_CCS | CO2 | 2025 | 1
DE | HMI_HardCoal_CCS | CO2 | 2025 | 1
World | HMI_HardCoal_CCS | CO2 | 2030 | 1
DE | HMI_HardCoal_CCS | CO2 | 2030 | 1
World | HMI_HardCoal_CCS | CO2 | 2035 | 1
DE | HMI_HardCoal_CCS | CO2 | 2035 | 1
World | HMI_HardCoal_CCS | CO2 | 2040 | 1
DE | HMI_HardCoal_CCS | CO2 | 2040 | 1
World | HMI_HardCoal_CCS | CO2 | 2045 | 1
DE | HMI_HardCoal_CCS | CO2 | 2045 | 1
World | HMI_HardCoal_CCS | CO2 | 2050 | 1
DE | HMI_HardCoal_CCS | CO2 | 2050 | 1
World | HMI_Oil | CO2 | 2018 | 1
DE | HMI_Oil | CO2 | 2018 | 1
World | HMI_Oil | CO2 | 2025 | 1
DE | HMI_Oil | CO2 | 2025 | 1
World | HMI_Oil | CO2 | 2030 | 1
DE | HMI_Oil | CO2 | 2030 | 1
World | HMI_Oil | CO2 | 2035 | 1
DE | HMI_Oil | CO2 | 2035 | 1
World | HMI_Oil | CO2 | 2040 | 1
DE | HMI_Oil | CO2 | 2040 | 1
World | HMI_Oil | CO2 | 2045 | 1
DE | HMI_Oil | CO2 | 2045 | 1
World | HMI_Oil | CO2 | 2050 | 1
DE | HMI_Oil | CO2 | 2050 | 1
World | HMI_Steam_Electric | CO2 | 2018 | 1
DE | HMI_Steam_Electric | CO2 | 2018 | 1
World | HMI_Steam_Electric | CO2 | 2025 | 1
DE | HMI_Steam_Electric | CO2 | 2025 | 1
World | HMI_Steam_Electric | CO2 | 2030 | 1
DE | HMI_Steam_Electric | CO2 | 2030 | 1
World | HMI_Steam_Electric | CO2 | 2035 | 1
DE | HMI_Steam_Electric | CO2 | 2035 | 1
World | HMI_Steam_Electric | CO2 | 2040 | 1
DE | HMI_Steam_Electric | CO2 | 2040 | 1
World | HMI_Steam_Electric | CO2 | 2045 | 1
DE | HMI_Steam_Electric | CO2 | 2045 | 1
World | HMI_Steam_Electric | CO2 | 2050 | 1
DE | HMI_Steam_Electric | CO2 | 2050 | 1
World | P_Biomass_CCS | CO2 | 2018 | 1
DE | P_Biomass_CCS | CO2 | 2018 | 1
World | P_Biomass_CCS | CO2 | 2025 | 1
DE | P_Biomass_CCS | CO2 | 2025 | 1
World | P_Biomass_CCS | CO2 | 2030 | 1
DE | P_Biomass_CCS | CO2 | 2030 | 1
World | P_Biomass_CCS | CO2 | 2035 | 1
DE | P_Biomass_CCS | CO2 | 2035 | 1
World | P_Biomass_CCS | CO2 | 2040 | 1
DE | P_Biomass_CCS | CO2 | 2040 | 1
World | P_Biomass_CCS | CO2 | 2045 | 1
DE | P_Biomass_CCS | CO2 | 2045 | 1
World | P_Biomass_CCS | CO2 | 2050 | 1
DE | P_Biomass_CCS | CO2 | 2050 | 1
World | P_Coal_Hardcoal | CO2 | 2018 | 1
DE | P_Coal_Hardcoal | CO2 | 2018 | 1
World | P_Coal_Hardcoal | CO2 | 2025 | 1
DE | P_Coal_Hardcoal | CO2 | 2025 | 1
World | P_Coal_Hardcoal | CO2 | 2030 | 1
DE | P_Coal_Hardcoal | CO2 | 2030 | 1
World | P_Coal_Hardcoal | CO2 | 2035 | 1
DE | P_Coal_Hardcoal | CO2 | 2035 | 1
World | P_Coal_Hardcoal | CO2 | 2040 | 1
DE | P_Coal_Hardcoal | CO2 | 2040 | 1
World | P_Coal_Hardcoal | CO2 | 2045 | 1
DE | P_Coal_Hardcoal | CO2 | 2045 | 1
World | P_Coal_Hardcoal | CO2 | 2050 | 1
DE | P_Coal_Hardcoal | CO2 | 2050 | 1
World | P_Coal_Hardcoal_CCS | CO2 | 2018 | 1
DE | P_Coal_Hardcoal_CCS | CO2 | 2018 | 1
World | P_Coal_Hardcoal_CCS | CO2 | 2025 | 1
DE | P_Coal_Hardcoal_CCS | CO2 | 2025 | 1
World | P_Coal_Hardcoal_CCS | CO2 | 2030 | 1
DE | P_Coal_Hardcoal_CCS | CO2 | 2030 | 1
World | P_Coal_Hardcoal_CCS | CO2 | 2035 | 1
DE | P_Coal_Hardcoal_CCS | CO2 | 2035 | 1
World | P_Coal_Hardcoal_CCS | CO2 | 2040 | 1
DE | P_Coal_Hardcoal_CCS | CO2 | 2040 | 1
World | P_Coal_Hardcoal_CCS | CO2 | 2045 | 1
DE | P_Coal_Hardcoal_CCS | CO2 | 2045 | 1
World | P_Coal_Hardcoal_CCS | CO2 | 2050 | 1
DE | P_Coal_Hardcoal_CCS | CO2 | 2050 | 1
World | P_Coal_Lignite | CO2 | 2018 | 1
DE | P_Coal_Lignite | CO2 | 2018 | 1
World | P_Coal_Lignite | CO2 | 2025 | 1
DE | P_Coal_Lignite | CO2 | 2025 | 1
World | P_Coal_Lignite | CO2 | 2030 | 1
DE | P_Coal_Lignite | CO2 | 2030 | 1
World | P_Coal_Lignite | CO2 | 2035 | 1
DE | P_Coal_Lignite | CO2 | 2035 | 1
World | P_Coal_Lignite | CO2 | 2040 | 1
DE | P_Coal_Lignite | CO2 | 2040 | 1
World | P_Coal_Lignite | CO2 | 2045 | 1
DE | P_Coal_Lignite | CO2 | 2045 | 1
World | P_Coal_Lignite | CO2 | 2050 | 1
DE | P_Coal_Lignite | CO2 | 2050 | 1
World | P_Coal_Lignite_CCS | CO2 | 2018 | 1
DE | P_Coal_Lignite_CCS | CO2 | 2018 | 1
World | P_Coal_Lignite_CCS | CO2 | 2025 | 1
DE | P_Coal_Lignite_CCS | CO2 | 2025 | 1
World | P_Coal_Lignite_CCS | CO2 | 2030 | 1
DE | P_Coal_Lignite_CCS | CO2 | 2030 | 1
World | P_Coal_Lignite_CCS | CO2 | 2035 | 1
DE | P_Coal_Lignite_CCS | CO2 | 2035 | 1
World | P_Coal_Lignite_CCS | CO2 | 2040 | 1
DE | P_Coal_Lignite_CCS | CO2 | 2040 | 1
World | P_Coal_Lignite_CCS | CO2 | 2045 | 1
DE | P_Coal_Lignite_CCS | CO2 | 2045 | 1
World | P_Coal_Lignite_CCS | CO2 | 2050 | 1
DE | P_Coal_Lignite_CCS | CO2 | 2050 | 1
DE | P_Gas_CCGT | CO2 | 2018 | 1
DE | P_Gas_CCGT | CO2 | 2025 | 1
DE | P_Gas_CCGT | CO2 | 2030 | 1
DE | P_Gas_CCGT | CO2 | 2035 | 1
DE | P_Gas_CCGT | CO2 | 2040 | 1
DE | P_Gas_CCGT | CO2 | 2045 | 1
DE | P_Gas_CCGT | CO2 | 2050 | 1
World | P_Gas_CCS | CO2 | 2018 | 1
DE | P_Gas_CCS | CO2 | 2018 | 1
World | P_Gas_CCS | CO2 | 2025 | 1
DE | P_Gas_CCS | CO2 | 2025 | 1
World | P_Gas_CCS | CO2 | 2030 | 1
DE | P_Gas_CCS | CO2 | 2030 | 1
World | P_Gas_CCS | CO2 | 2035 | 1
DE | P_Gas_CCS | CO2 | 2035 | 1
World | P_Gas_CCS | CO2 | 2040 | 1
DE | P_Gas_CCS | CO2 | 2040 | 1
World | P_Gas_CCS | CO2 | 2045 | 1
DE | P_Gas_CCS | CO2 | 2045 | 1
World | P_Gas_CCS | CO2 | 2050 | 1
DE | P_Gas_CCS | CO2 | 2050 | 1
DE | P_Gas_Engines | CO2 | 2018 | 1
DE | P_Gas_Engines | CO2 | 2025 | 1
DE | P_Gas_Engines | CO2 | 2030 | 1
DE | P_Gas_Engines | CO2 | 2035 | 1
DE | P_Gas_Engines | CO2 | 2040 | 1
DE | P_Gas_Engines | CO2 | 2045 | 1
DE | P_Gas_Engines | CO2 | 2050 | 1
DE | P_Gas_OCGT | CO2 | 2018 | 1
DE | P_Gas_OCGT | CO2 | 2025 | 1
DE | P_Gas_OCGT | CO2 | 2030 | 1
DE | P_Gas_OCGT | CO2 | 2035 | 1
DE | P_Gas_OCGT | CO2 | 2040 | 1
DE | P_Gas_OCGT | CO2 | 2045 | 1
DE | P_Gas_OCGT | CO2 | 2050 | 1
World | P_Oil | CO2 | 2018 | 1
DE | P_Oil | CO2 | 2018 | 1
World | P_Oil | CO2 | 2025 | 1
DE | P_Oil | CO2 | 2025 | 1
World | P_Oil | CO2 | 2030 | 1
DE | P_Oil | CO2 | 2030 | 1
World | P_Oil | CO2 | 2035 | 1
DE | P_Oil | CO2 | 2035 | 1
World | P_Oil | CO2 | 2040 | 1
DE | P_Oil | CO2 | 2040 | 1
World | P_Oil | CO2 | 2045 | 1
DE | P_Oil | CO2 | 2045 | 1
World | P_Oil | CO2 | 2050 | 1
DE | P_Oil | CO2 | 2050 | 1
World | PSNG_Air_Conv | CO2 | 2018 | 1
DE | PSNG_Air_Conv | CO2 | 2018 | 1
World | PSNG_Air_Conv | CO2 | 2025 | 1
DE | PSNG_Air_Conv | CO2 | 2025 | 1
World | PSNG_Air_Conv | CO2 | 2030 | 1
DE | PSNG_Air_Conv | CO2 | 2030 | 1
World | PSNG_Air_Conv | CO2 | 2035 | 1
DE | PSNG_Air_Conv | CO2 | 2035 | 1
World | PSNG_Air_Conv | CO2 | 2040 | 1
DE | PSNG_Air_Conv | CO2 | 2040 | 1
World | PSNG_Air_Conv | CO2 | 2045 | 1
DE | PSNG_Air_Conv | CO2 | 2045 | 1
World | PSNG_Air_Conv | CO2 | 2050 | 1
DE | PSNG_Air_Conv | CO2 | 2050 | 1
World | PSNG_Rail_Conv | CO2 | 2018 | 0
DE | PSNG_Rail_Conv | CO2 | 2018 | 1
World | PSNG_Rail_Conv | CO2 | 2025 | 0
DE | PSNG_Rail_Conv | CO2 | 2025 | 1
World | PSNG_Rail_Conv | CO2 | 2030 | 0
DE | PSNG_Rail_Conv | CO2 | 2030 | 1
World | PSNG_Rail_Conv | CO2 | 2035 | 0
DE | PSNG_Rail_Conv | CO2 | 2035 | 1
World | PSNG_Rail_Conv | CO2 | 2040 | 0
DE | PSNG_Rail_Conv | CO2 | 2040 | 1
World | PSNG_Rail_Conv | CO2 | 2045 | 0
DE | PSNG_Rail_Conv | CO2 | 2045 | 1
World | PSNG_Rail_Conv | CO2 | 2050 | 0
DE | PSNG_Rail_Conv | CO2 | 2050 | 1
World | PSNG_Road_ICE | CO2 | 2018 | 0
DE | PSNG_Road_ICE | CO2 | 2018 | 1
World | PSNG_Road_ICE | CO2 | 2025 | 0
DE | PSNG_Road_ICE | CO2 | 2025 | 1
World | PSNG_Road_ICE | CO2 | 2030 | 0
DE | PSNG_Road_ICE | CO2 | 2030 | 1
World | PSNG_Road_ICE | CO2 | 2035 | 0
DE | PSNG_Road_ICE | CO2 | 2035 | 1
World | PSNG_Road_ICE | CO2 | 2040 | 0
DE | PSNG_Road_ICE | CO2 | 2040 | 1
World | PSNG_Road_ICE | CO2 | 2045 | 0
DE | PSNG_Road_ICE | CO2 | 2045 | 1
World | PSNG_Road_ICE | CO2 | 2050 | 0
DE | PSNG_Road_ICE | CO2 | 2050 | 1
DE | PSNG_Road_LNG | CO2 | 2018 | 1
DE | PSNG_Road_LNG | CO2 | 2025 | 1
DE | PSNG_Road_LNG | CO2 | 2030 | 1
DE | PSNG_Road_LNG | CO2 | 2035 | 1
DE | PSNG_Road_LNG | CO2 | 2040 | 1
DE | PSNG_Road_LNG | CO2 | 2045 | 1
DE | PSNG_Road_LNG | CO2 | 2050 | 1
World | PSNG_Road_PHEV | CO2 | 2018 | 0
DE | PSNG_Road_PHEV | CO2 | 2018 | 1
World | PSNG_Road_PHEV | CO2 | 2025 | 0
DE | PSNG_Road_PHEV | CO2 | 2025 | 1
World | PSNG_Road_PHEV | CO2 | 2030 | 0
DE | PSNG_Road_PHEV | CO2 | 2030 | 1
World | PSNG_Road_PHEV | CO2 | 2035 | 0
DE | PSNG_Road_PHEV | CO2 | 2035 | 1
World | PSNG_Road_PHEV | CO2 | 2040 | 0
DE | PSNG_Road_PHEV | CO2 | 2040 | 1
World | PSNG_Road_PHEV | CO2 | 2045 | 0
DE | PSNG_Road_PHEV | CO2 | 2045 | 1
World | PSNG_Road_PHEV | CO2 | 2050 | 0
DE | PSNG_Road_PHEV | CO2 | 2050 | 1
DE | X_DAC_HT | CO2 | 2018 | 1
DE | X_DAC_HT | CO2 | 2025 | 1
DE | X_DAC_HT | CO2 | 2030 | 1
DE | X_DAC_HT | CO2 | 2035 | 1
DE | X_DAC_HT | CO2 | 2040 | 1
DE | X_DAC_HT | CO2 | 2045 | 1
DE | X_DAC_HT | CO2 | 2050 | 1
DE | X_DAC_LT | CO2 | 2018 | 1
DE | X_DAC_LT | CO2 | 2025 | 1
DE | X_DAC_LT | CO2 | 2030 | 1
DE | X_DAC_LT | CO2 | 2035 | 1
DE | X_DAC_LT | CO2 | 2040 | 1
DE | X_DAC_LT | CO2 | 2045 | 1
DE | X_DAC_LT | CO2 | 2050 | 1
World | X_SMR | CO2 | 2018 | 1
DE | X_SMR | CO2 | 2018 | 1
World | X_SMR | CO2 | 2025 | 1
DE | X_SMR | CO2 | 2025 | 1
World | X_SMR | CO2 | 2030 | 1
DE | X_SMR | CO2 | 2030 | 1
World | X_SMR | CO2 | 2035 | 1
DE | X_SMR | CO2 | 2035 | 1
World | X_SMR | CO2 | 2040 | 1
DE | X_SMR | CO2 | 2040 | 1
World | X_SMR | CO2 | 2045 | 1
DE | X_SMR | CO2 | 2045 | 1
World | X_SMR | CO2 | 2050 | 1
DE | X_SMR | CO2 | 2050 | 1
World | X_ATR_CCS | CO2 | 2018 | 1
DE | X_ATR_CCS | CO2 | 2018 | 1
World | X_ATR_CCS | CO2 | 2025 | 1
DE | X_ATR_CCS | CO2 | 2025 | 1
World | X_ATR_CCS | CO2 | 2030 | 1
DE | X_ATR_CCS | CO2 | 2030 | 1
World | X_ATR_CCS | CO2 | 2035 | 1
DE | X_ATR_CCS | CO2 | 2035 | 1
World | X_ATR_CCS | CO2 | 2040 | 1
DE | X_ATR_CCS | CO2 | 2040 | 1
World | X_ATR_CCS | CO2 | 2045 | 1
DE | X_ATR_CCS | CO2 | 2045 | 1
World | X_ATR_CCS | CO2 | 2050 | 1
DE | X_ATR_CCS | CO2 | 2050 | 1

## Par_EmissionsPenalty
Region | Emission | Year | Value
AT | CO2 | 2018 | 15.56
BE | CO2 | 2018 | 15.56
BG | CO2 | 2018 | 15.56
CH | CO2 | 2018 | 15.56
CZ | CO2 | 2018 | 15.56
DE | CO2 | 2018 | 15.56
DK | CO2 | 2018 | 15.56
EE | CO2 | 2018 | 15.56
ES | CO2 | 2018 | 15.56
FI | CO2 | 2018 | 15.56
FR | CO2 | 2018 | 15.56
GR | CO2 | 2018 | 15.56
HR | CO2 | 2018 | 15.56
HU | CO2 | 2018 | 15.56
IE | CO2 | 2018 | 15.56
IT | CO2 | 2018 | 15.56
LT | CO2 | 2018 | 15.56
LU | CO2 | 2018 | 15.56
LV | CO2 | 2018 | 15.56
NL | CO2 | 2018 | 15.56
NO | CO2 | 2018 | 15.56
PL | CO2 | 2018 | 15.56
PT | CO2 | 2018 | 15.56
RO | CO2 | 2018 | 15.56
SE | CO2 | 2018 | 15.56
SI | CO2 | 2018 | 15.56
SK | CO2 | 2018 | 15.56
TR | CO2 | 2018 | 15.56
UK | CO2 | 2018 | 15.56
NONEU_Balkan | CO2 | 2018 | 15.56
AT | CO2 | 2025 | 56
BE | CO2 | 2025 | 56
BG | CO2 | 2025 | 56
CH | CO2 | 2025 | 56
CZ | CO2 | 2025 | 56
DE | CO2 | 2025 | 56
DK | CO2 | 2025 | 56
EE | CO2 | 2025 | 56
ES | CO2 | 2025 | 56
FI | CO2 | 2025 | 56
FR | CO2 | 2025 | 56
GR | CO2 | 2025 | 56
HR | CO2 | 2025 | 56
HU | CO2 | 2025 | 56
IE | CO2 | 2025 | 56
IT | CO2 | 2025 | 56
LT | CO2 | 2025 | 56
LU | CO2 | 2025 | 56
LV | CO2 | 2025 | 56
NL | CO2 | 2025 | 56
NO | CO2 | 2025 | 56
PL | CO2 | 2025 | 56
PT | CO2 | 2025 | 56
RO | CO2 | 2025 | 56
SE | CO2 | 2025 | 56
SI | CO2 | 2025 | 56
SK | CO2 | 2025 | 56
TR | CO2 | 2025 | 56
UK | CO2 | 2025 | 56
NONEU_Balkan | CO2 | 2025 | 56
AT | CO2 | 2030 | 125
BE | CO2 | 2030 | 125
BG | CO2 | 2030 | 125
CH | CO2 | 2030 | 125
CZ | CO2 | 2030 | 125
DE | CO2 | 2030 | 125
DK | CO2 | 2030 | 125
EE | CO2 | 2030 | 125
ES | CO2 | 2030 | 125
FI | CO2 | 2030 | 125
FR | CO2 | 2030 | 125
GR | CO2 | 2030 | 125
HR | CO2 | 2030 | 125
HU | CO2 | 2030 | 125
IE | CO2 | 2030 | 125
IT | CO2 | 2030 | 125
LT | CO2 | 2030 | 125
LU | CO2 | 2030 | 125
LV | CO2 | 2030 | 125
NL | CO2 | 2030 | 125
NO | CO2 | 2030 | 125
PL | CO2 | 2030 | 125
PT | CO2 | 2030 | 125
RO | CO2 | 2030 | 125
SE | CO2 | 2030 | 125
SI | CO2 | 2030 | 125
SK | CO2 | 2030 | 125
TR | CO2 | 2030 | 125
UK | CO2 | 2030 | 125
NONEU_Balkan | CO2 | 2030 | 125
AT | CO2 | 2035 | 250
BE | CO2 | 2035 | 250
BG | CO2 | 2035 | 250
CH | CO2 | 2035 | 250
CZ | CO2 | 2035 | 250
DE | CO2 | 2035 | 250
DK | CO2 | 2035 | 250
EE | CO2 | 2035 | 250
ES | CO2 | 2035 | 250
FI | CO2 | 2035 | 250
FR | CO2 | 2035 | 250
GR | CO2 | 2035 | 250
HR | CO2 | 2035 | 250
HU | CO2 | 2035 | 250
IE | CO2 | 2035 | 250
IT | CO2 | 2035 | 250
LT | CO2 | 2035 | 250
LU | CO2 | 2035 | 250
LV | CO2 | 2035 | 250
NL | CO2 | 2035 | 250
NO | CO2 | 2035 | 250
PL | CO2 | 2035 | 250
PT | CO2 | 2035 | 250
RO | CO2 | 2035 | 250
SE | CO2 | 2035 | 250
SI | CO2 | 2035 | 250
SK | CO2 | 2035 | 250
TR | CO2 | 2035 | 250
UK | CO2 | 2035 | 250
NONEU_Balkan | CO2 | 2035 | 250
AT | CO2 | 2040 | 454
BE | CO2 | 2040 | 454
BG | CO2 | 2040 | 454
CH | CO2 | 2040 | 454
CZ | CO2 | 2040 | 454
DE | CO2 | 2040 | 454
DK | CO2 | 2040 | 454
EE | CO2 | 2040 | 454
ES | CO2 | 2040 | 454
FI | CO2 | 2040 | 454
FR | CO2 | 2040 | 454
GR | CO2 | 2040 | 454
HR | CO2 | 2040 | 454
HU | CO2 | 2040 | 454
IE | CO2 | 2040 | 454
IT | CO2 | 2040 | 454
LT | CO2 | 2040 | 454
LU | CO2 | 2040 | 454
LV | CO2 | 2040 | 454
NL | CO2 | 2040 | 454
NO | CO2 | 2040 | 454
PL | CO2 | 2040 | 454
PT | CO2 | 2040 | 454
RO | CO2 | 2040 | 454
SE | CO2 | 2040 | 454
SI | CO2 | 2040 | 454
SK | CO2 | 2040 | 454
TR | CO2 | 2040 | 454
UK | CO2 | 2040 | 454
NONEU_Balkan | CO2 | 2040 | 454
AT | CO2 | 2045 | 579
BE | CO2 | 2045 | 579
BG | CO2 | 2045 | 579
CH | CO2 | 2045 | 579
CZ | CO2 | 2045 | 579
DE | CO2 | 2045 | 579
DK | CO2 | 2045 | 579
EE | CO2 | 2045 | 579
ES | CO2 | 2045 | 579
FI | CO2 | 2045 | 579
FR | CO2 | 2045 | 579
GR | CO2 | 2045 | 579
HR | CO2 | 2045 | 579
HU | CO2 | 2045 | 579
IE | CO2 | 2045 | 579
IT | CO2 | 2045 | 579
LT | CO2 | 2045 | 579
LU | CO2 | 2045 | 579
LV | CO2 | 2045 | 579
NL | CO2 | 2045 | 579
NO | CO2 | 2045 | 579
PL | CO2 | 2045 | 579
PT | CO2 | 2045 | 579
RO | CO2 | 2045 | 579
SE | CO2 | 2045 | 579
SI | CO2 | 2045 | 579
SK | CO2 | 2045 | 579
TR | CO2 | 2045 | 579
UK | CO2 | 2045 | 579
NONEU_Balkan | CO2 | 2045 | 579
AT | CO2 | 2050 | 740
BE | CO2 | 2050 | 740
BG | CO2 | 2050 | 740
CH | CO2 | 2050 | 740
CZ | CO2 | 2050 | 740
DE | CO2 | 2050 | 740
DK | CO2 | 2050 | 740
EE | CO2 | 2050 | 740
ES | CO2 | 2050 | 740
FI | CO2 | 2050 | 740
FR | CO2 | 2050 | 740
GR | CO2 | 2050 | 740
HR | CO2 | 2050 | 740
HU | CO2 | 2050 | 740
IE | CO2 | 2050 | 740
IT | CO2 | 2050 | 740
LT | CO2 | 2050 | 740
LU | CO2 | 2050 | 740
LV | CO2 | 2050 | 740
NL | CO2 | 2050 | 740
NO | CO2 | 2050 | 740
PL | CO2 | 2050 | 740
PT | CO2 | 2050 | 740
RO | CO2 | 2050 | 740
SE | CO2 | 2050 | 740
SI | CO2 | 2050 | 740
SK | CO2 | 2050 | 740
TR | CO2 | 2050 | 740
UK | CO2 | 2050 | 740
NONEU_Balkan | CO2 | 2050 | 740

## Par_FixedCost
Region | Technology | Year | Value
World | CHP_Coal_Hardcoal | 2018 | 46.7
World | CHP_Coal_Lignite | 2018 | 50.75
World | D_Battery_Li-Ion | 2018 | 0.686
World | D_Battery_Redox | 2018 | 24.8
World | D_Gas_H2 | 2018 | 7.8
World | D_Gas_Methane | 2018 | 7.8
World | D_Heat_HLI | 2018 | 2.4
World | D_Heat_HLR | 2018 | 2.4
World | D_PHS | 2018 | 22.5
World | D_PHS_Residual | 2018 | 22.5
World | D_CAES | 2018 | 7.8
World | FRT_Rail_Conv | 2018 | 3.6184
World | FRT_Rail_Electric | 2018 | 5.1692
World | FRT_Road_OH | 2018 | 8.9952
World | FRT_Road_BEV | 2018 | 19.3664
World | FRT_Road_H2 | 2018 | 17.0799
World | FRT_Road_ICE | 2018 | 6.1224
World | FRT_Road_PHEV | 2018 | 8.6179
World | FRT_Ship_Bio | 2018 | 10.3036
World | FRT_Ship_Conv | 2018 | 9.3669
World | P_Coal_Hardcoal | 2018 | 41
World | P_Coal_Lignite | 2018 | 47
World | P_Nuclear | 2018 | 120
World | P_Oil | 2018 | 6.96
World | P_Biomass | 2018 | 47.2
World | PSNG_Air_Bio | 2018 | 0.38915
World | PSNG_Air_Conv | 2018 | 0.35377
World | PSNG_Air_H2 | 2018 | 0.63679
World | PSNG_Rail_Conv | 2018 | 0.20924
World | PSNG_Rail_Electric | 2018 | 0.29891
World | PSNG_Road_BEV | 2018 | 3.8667
World | PSNG_Road_H2 | 2018 | 7.3333
World | PSNG_Road_ICE | 2018 | 2.4
World | PSNG_Road_PHEV | 2018 | 3.6
World | RES_CSP | 2018 | 193.496
World | RES_Geothermal | 2018 | 80
World | RES_Hydro_Large | 2018 | 49.5
World | RES_Hydro_Small | 2018 | 76.8
World | RES_Ocean | 2018 | 39.6
World | RES_PV_Rooftop_Commercial | 2018 | 9.13
World | RES_PV_Rooftop_Residential | 2018 | 9.13
World | RES_PV_Utility_Avg | 2018 | 7.76
World | RES_PV_Utility_Inf | 2018 | 7.76
World | RES_PV_Utility_Opt | 2018 | 7.76
World | RES_Wind_Offshore_Transitional | 2018 | 42
World | RES_Wind_Offshore_Shallow | 2018 | 33
World | RES_Wind_Offshore_Deep | 2018 | 55
World | RES_Wind_Onshore_Avg | 2018 | 23
World | RES_Wind_Onshore_Inf | 2018 | 23
World | RES_Wind_Onshore_Opt | 2018 | 23
World | X_Electrolysis | 2018 | 24
World | X_Fuel_Cell | 2018 | 0
World | X_Methanation | 2018 | 25.7
World | P_Biomass_CCS | 2018 | 81.5
World | HLR_Gas_Boiler | 2018 | 6.825
World | HLR_Biomass | 2018 | 101.15
World | HLR_Hardcoal | 2018 | 56
World | HLR_Lignite | 2018 | 70
World | HLR_Direct_Electric | 2018 | 28
World | HLR_Solar_Thermal | 2018 | 27.055
World | HLR_Heatpump_Aerial | 2018 | 41.5
World | HLR_Heatpump_Ground | 2018 | 28.1
World | HLR_Geothermal | 2018 | 183.75
World | HLR_Oil_Boiler | 2018 | 17.325
World | HLI_Gas_Boiler | 2018 | 6.825
World | HLI_Biomass | 2018 | 101.15
World | HLI_Hardcoal | 2018 | 56
World | HLI_Lignite | 2018 | 70
World | HLI_Solar_Thermal | 2018 | 27.055
World | HLI_Fuelcell | 2018 | 124.95
World | HLI_Geothermal | 2018 | 183.75
World | HLI_Oil_Boiler | 2018 | 17.325
World | HLI_Direct_Electric | 2018 | 28
World | HMI_Gas | 2018 | 2.485
World | HMI_H2 | 2018 | 4.795
World | HMI_Biomass | 2018 | 4.48
World | HMI_HardCoal | 2018 | 4.48
World | HMI_Steam_Electric | 2018 | 3.605
World | HMI_Oil | 2018 | 3.71
World | HHI_BF_BOF | 2018 | 101.66
World | HHI_DRI_EAF | 2018 | 165.6
World | HHI_Scrap_EAF | 2018 | 73.6
World | HHI_H2DRI_EAF | 2018 | 169.6
World | HHI_Molten_Electrolysis | 2018 | 255.6
World | HHI_Bio_BF_BOF | 2018 | 111.826
World | HHI_BF_BOF_CCS | 2018 | 130.18
World | HHI_DRI_EAF_CCS | 2018 | 215.2
World | HMI_Gas_CCS | 2018 | 12.8073
World | HMI_HardCoal_CCS | 2018 | 9.38
World | P_Coal_Hardcoal_CCS | 2018 | 83.75
World | P_Coal_Lignite_CCS | 2018 | 87.5
World | P_Gas_CCS | 2018 | 37.5
World | X_SMR | 2018 | 23.9244
World | X_ATR_CCS | 2018 | 24.9
World | HLR_H2_Boiler | 2018 | 22.75
World | HLI_H2_Boiler | 2018 | 22.75
World | X_Biofuel | 2018 | 36.5711
DE | X_Powerfuel | 2018 | 947
DE | RES_Grass | 2018 | 0.01
DE | RES_Wood | 2018 | 0.01
DE | RES_Residues | 2018 | 0.01
DE | RES_Paper_Cardboard | 2018 | 0.01
DE | RES_Roundwood | 2018 | 0.01
DE | RES_Biogas | 2018 | 771
DE | X_Gasifier | 2018 | 1
DE | X_Liquifier | 2018 | 1
DE | FRT_Road_LNG | 2018 | 6.1224
DE | FRT_Ship_LNG | 2018 | 10.3036
DE | PSNG_Road_LNG | 2018 | 48
DE | P_H2_OCGT | 2018 | 516
DE | X_DAC_LT | 2018 | 730
DE | X_DAC_HT | 2018 | 815
DE | P_Gas_CCGT | 2018 | 22
DE | P_Gas_OCGT | 2018 | 12
DE | P_Gas_Engines | 2018 | 13
DE | CHP_Biomass_Solid | 2018 | 50.6
DE | CHP_Coal_Hardcoal | 2018 | 44
DE | CHP_Coal_Lignite | 2018 | 41.8
DE | CHP_Gas_CCGT_Natural | 2018 | 28.6
DE | CHP_Gas_CCGT_Biogas | 2018 | 28.6
DE | CHP_Gas_CCGT_SynGas | 2018 | 28.6
DE | CHP_Biomass_Solid_CCS | 2018 | 55
DE | CHP_Coal_Hardcoal_CCS | 2018 | 66
DE | CHP_Coal_Lignite_CCS | 2018 | 62.7
DE | CHP_Gas_CCGT_Natural_CCS | 2018 | 42.9
DE | CHP_Gas_CCGT_Biogas_CCS | 2018 | 42.9
DE | CHP_Hydrogen_FuelCell | 2018 | 22
DE | HLI_Convert_DH | 2018 | 1
DE | HLR_Convert_DH | 2018 | 1
DE | CHP_Oil | 2018 | 32.55
DE | RES_PV_Utility_Tracking | 2018 | 8.54
World | CHP_Coal_Hardcoal | 2025 | 46.7
World | CHP_Coal_Lignite | 2025 | 50.75
World | D_Battery_Li-Ion | 2025 | 0.31
World | D_Battery_Redox | 2025 | 15.4
World | D_Gas_H2 | 2025 | 7.345
World | D_Gas_Methane | 2025 | 7.345
World | D_Heat_HLI | 2025 | 2.4
World | D_Heat_HLR | 2025 | 2.4
World | D_PHS | 2025 | 22.5
World | D_PHS_Residual | 2025 | 22.5
World | D_CAES | 2025 | 7.345
World | FRT_Rail_Conv | 2025 | 3.515
World | FRT_Rail_Electric | 2025 | 4.3569
World | FRT_Road_OH | 2025 | 8.6234
World | FRT_Road_BEV | 2025 | 18.5658
World | FRT_Road_H2 | 2025 | 14.4187
World | FRT_Road_ICE | 2025 | 6.0058
World | FRT_Road_PHEV | 2025 | 8.2819
World | FRT_Ship_Bio | 2025 | 9.7684
World | FRT_Ship_Conv | 2025 | 9.0993
World | P_Coal_Hardcoal | 2025 | 38.5
World | P_Coal_Lignite | 2025 | 44.5
World | P_Nuclear | 2025 | 117.5
World | P_Oil | 2025 | 6.66
World | P_Biomass | 2025 | 44.6
World | PSNG_Air_Bio | 2025 | 0.36893
World | PSNG_Air_Conv | 2025 | 0.34366
World | PSNG_Air_H2 | 2025 | 0.55492
World | PSNG_Rail_Conv | 2025 | 0.20326
World | PSNG_Rail_Electric | 2025 | 0.29037
World | PSNG_Road_BEV | 2025 | 3.2681
World | PSNG_Road_H2 | 2025 | 5.6464
World | PSNG_Road_ICE | 2025 | 2.0002
World | PSNG_Road_PHEV | 2025 | 2.9521
World | RES_CSP | 2025 | 183.312
World | RES_Geothermal | 2025 | 80
World | RES_Hydro_Large | 2025 | 49.5
World | RES_Hydro_Small | 2025 | 76.8
World | RES_Ocean | 2025 | 36.45
World | RES_PV_Rooftop_Commercial | 2025 | 7.66
World | RES_PV_Rooftop_Residential | 2025 | 7.66
World | RES_PV_Utility_Avg | 2025 | 6.51
World | RES_PV_Utility_Inf | 2025 | 6.51
World | RES_PV_Utility_Opt | 2025 | 6.51
World | RES_Wind_Offshore_Transitional | 2025 | 36.5
World | RES_Wind_Offshore_Shallow | 2025 | 30
World | RES_Wind_Offshore_Deep | 2025 | 49
World | RES_Wind_Onshore_Avg | 2025 | 21.2
World | RES_Wind_Onshore_Inf | 2025 | 21.2
World | RES_Wind_Onshore_Opt | 2025 | 21.2
World | X_Electrolysis | 2025 | 15
World | X_Fuel_Cell | 2025 | 0
World | X_Methanation | 2025 | 18.8
World | P_Biomass_CCS | 2025 | 75.3
World | HLR_Gas_Boiler | 2025 | 6.825
World | HLR_Biomass | 2025 | 87.325
World | HLR_Hardcoal | 2025 | 56
World | HLR_Lignite | 2025 | 70
World | HLR_Direct_Electric | 2025 | 28
World | HLR_Solar_Thermal | 2025 | 27.055
World | HLR_Heatpump_Aerial | 2025 | 28.2
World | HLR_Heatpump_Ground | 2025 | 20.8
World | HLR_Geothermal | 2025 | 165.2
World | HLR_Oil_Boiler | 2025 | 17.325
World | HLI_Gas_Boiler | 2025 | 6.825
World | HLI_Biomass | 2025 | 87.325
World | HLI_Hardcoal | 2025 | 56
World | HLI_Lignite | 2025 | 70
World | HLI_Solar_Thermal | 2025 | 27.055
World | HLI_Fuelcell | 2025 | 83.3
World | HLI_Geothermal | 2025 | 165.2
World | HLI_Oil_Boiler | 2025 | 17.325
World | HLI_Direct_Electric | 2025 | 28
World | HMI_Gas | 2025 | 2.485
World | HMI_H2 | 2025 | 4.795
World | HMI_Biomass | 2025 | 4.48
World | HMI_HardCoal | 2025 | 4.48
World | HMI_Steam_Electric | 2025 | 3.605
World | HMI_Oil | 2025 | 3.71
World | HHI_BF_BOF | 2025 | 101.66
World | HHI_DRI_EAF | 2025 | 145.4914
World | HHI_Scrap_EAF | 2025 | 68.3429
World | HHI_H2DRI_EAF | 2025 | 157.4857
World | HHI_Molten_Electrolysis | 2025 | 224.5629
World | HHI_Bio_BF_BOF | 2025 | 111.826
World | HHI_BF_BOF_CCS | 2025 | 130.18
World | HHI_DRI_EAF_CCS | 2025 | 189.0686
World | HMI_Gas_CCS | 2025 | 12.4821
World | HMI_HardCoal_CCS | 2025 | 8.74
World | P_Coal_Hardcoal_CCS | 2025 | 78.0357
World | P_Coal_Lignite_CCS | 2025 | 87.5
World | P_Gas_CCS | 2025 | 37.5
World | X_SMR | 2025 | 21.8096
World | X_ATR_CCS | 2025 | 23.7
World | HLR_H2_Boiler | 2025 | 21.15
World | HLI_H2_Boiler | 2025 | 21.15
World | X_Biofuel | 2025 | 23.0428
DE | X_Powerfuel | 2025 | 838.7714
DE | RES_Grass | 2025 | 0.01
DE | RES_Wood | 2025 | 0.01
DE | RES_Residues | 2025 | 0.01
DE | RES_Paper_Cardboard | 2025 | 0.01
DE | RES_Roundwood | 2025 | 0.01
DE | RES_Biogas | 2025 | 706
DE | X_Gasifier | 2025 | 0.91429
DE | X_Liquifier | 2025 | 0.91429
DE | FRT_Road_LNG | 2025 | 6.0058
DE | FRT_Ship_LNG | 2025 | 9.7684
DE | PSNG_Road_LNG | 2025 | 40.0049
DE | P_H2_OCGT | 2025 | 466.2429
DE | X_DAC_LT | 2025 | 488.2286
DE | X_DAC_HT | 2025 | 545.3714
DE | P_Gas_CCGT | 2025 | 21.5
DE | P_Gas_OCGT | 2025 | 8
DE | P_Gas_Engines | 2025 | 9
DE | CHP_Biomass_Solid | 2025 | 45.54
DE | CHP_Coal_Hardcoal | 2025 | 44
DE | CHP_Coal_Lignite | 2025 | 41.8
DE | CHP_Gas_CCGT_Natural | 2025 | 18.7
DE | CHP_Gas_CCGT_Biogas | 2025 | 18.7
DE | CHP_Gas_CCGT_SynGas | 2025 | 18.7
DE | CHP_Biomass_Solid_CCS | 2025 | 42.9
DE | CHP_Coal_Hardcoal_CCS | 2025 | 66
DE | CHP_Coal_Lignite_CCS | 2025 | 62.7
DE | CHP_Gas_CCGT_Natural_CCS | 2025 | 28.05
DE | CHP_Gas_CCGT_Biogas_CCS | 2025 | 28.05
DE | CHP_Hydrogen_FuelCell | 2025 | 20.2857
DE | HLI_Convert_DH | 2025 | 1
DE | HLR_Convert_DH | 2025 | 1
DE | CHP_Oil | 2025 | 32.55
DE | RES_PV_Utility_Tracking | 2025 | 7.16
World | CHP_Coal_Hardcoal | 2030 | 46.7
World | CHP_Coal_Lignite | 2030 | 50.75
World | D_Battery_Li-Ion | 2030 | 0.28
World | D_Battery_Redox | 2030 | 14.6
World | D_Gas_H2 | 2030 | 6.89
World | D_Gas_Methane | 2030 | 6.89
World | D_Heat_HLI | 2030 | 2.4
World | D_Heat_HLR | 2030 | 2.4
World | D_PHS | 2030 | 22.5
World | D_PHS_Residual | 2030 | 22.5
World | D_CAES | 2030 | 6.89
World | FRT_Rail_Conv | 2030 | 3.4633
World | FRT_Rail_Electric | 2030 | 3.9507
World | FRT_Road_OH | 2030 | 8.4374
World | FRT_Road_BEV | 2030 | 18.1655
World | FRT_Road_H2 | 2030 | 13.088
World | FRT_Road_ICE | 2030 | 5.9475
World | FRT_Road_PHEV | 2030 | 8.114
World | FRT_Ship_Bio | 2030 | 9.5007
World | FRT_Ship_Conv | 2030 | 8.9655
World | P_Coal_Hardcoal | 2030 | 36
World | P_Coal_Lignite | 2030 | 42
World | P_Nuclear | 2030 | 115
World | P_Oil | 2030 | 6.51
World | P_Biomass | 2030 | 41.9
World | PSNG_Air_Bio | 2030 | 0.35882
World | PSNG_Air_Conv | 2030 | 0.33861
World | PSNG_Air_H2 | 2030 | 0.51398
World | PSNG_Rail_Conv | 2030 | 0.20027
World | PSNG_Rail_Electric | 2030 | 0.2861
World | PSNG_Road_BEV | 2030 | 2.9688
World | PSNG_Road_H2 | 2030 | 4.8029
World | PSNG_Road_ICE | 2030 | 1.8004
World | PSNG_Road_PHEV | 2030 | 2.6281
World | RES_CSP | 2030 | 178.22
World | RES_Geothermal | 2030 | 80
World | RES_Hydro_Large | 2030 | 49.5
World | RES_Hydro_Small | 2030 | 76.8
World | RES_Ocean | 2030 | 33.3
World | RES_PV_Rooftop_Commercial | 2030 | 6.66
World | RES_PV_Rooftop_Residential | 2030 | 6.66
World | RES_PV_Utility_Avg | 2030 | 5.66
World | RES_PV_Utility_Inf | 2030 | 5.66
World | RES_PV_Utility_Opt | 2030 | 5.66
World | RES_Wind_Offshore_Transitional | 2030 | 31
World | RES_Wind_Offshore_Shallow | 2030 | 27
World | RES_Wind_Offshore_Deep | 2030 | 43
World | RES_Wind_Onshore_Avg | 2030 | 20
World | RES_Wind_Onshore_Inf | 2030 | 20
World | RES_Wind_Onshore_Opt | 2030 | 20
World | X_Electrolysis | 2030 | 10.89
World | X_Fuel_Cell | 2030 | 0
World | X_Methanation | 2030 | 14.2
World | P_Biomass_CCS | 2030 | 69.1
World | HLR_Gas_Boiler | 2030 | 6.825
World | HLR_Biomass | 2030 | 82.95
World | HLR_Hardcoal | 2030 | 56
World | HLR_Lignite | 2030 | 70
World | HLR_Direct_Electric | 2030 | 28
World | HLR_Solar_Thermal | 2030 | 27.055
World | HLR_Heatpump_Aerial | 2030 | 27.7
World | HLR_Heatpump_Ground | 2030 | 20.5
World | HLR_Geothermal | 2030 | 156.45
World | HLR_Oil_Boiler | 2030 | 17.325
World | HLI_Gas_Boiler | 2030 | 6.825
World | HLI_Biomass | 2030 | 82.95
World | HLI_Hardcoal | 2030 | 56
World | HLI_Lignite | 2030 | 70
World | HLI_Solar_Thermal | 2030 | 27.055
World | HLI_Fuelcell | 2030 | 72.8
World | HLI_Geothermal | 2030 | 156.45
World | HLI_Oil_Boiler | 2030 | 17.325
World | HLI_Direct_Electric | 2030 | 28
World | HMI_Gas | 2030 | 2.485
World | HMI_H2 | 2030 | 4.795
World | HMI_Biomass | 2030 | 4.48
World | HMI_HardCoal | 2030 | 4.48
World | HMI_Steam_Electric | 2030 | 3.605
World | HMI_Oil | 2030 | 3.71
World | HHI_BF_BOF | 2030 | 101.66
World | HHI_DRI_EAF | 2030 | 135.4371
World | HHI_Scrap_EAF | 2030 | 65.7143
World | HHI_H2DRI_EAF | 2030 | 151.4286
World | HHI_Molten_Electrolysis | 2030 | 209.0443
World | HHI_Bio_BF_BOF | 2030 | 111.826
World | HHI_BF_BOF_CCS | 2030 | 130.18
World | HHI_DRI_EAF_CCS | 2030 | 176.0029
World | HMI_Gas_CCS | 2030 | 12.3081
World | HMI_HardCoal_CCS | 2030 | 8.42
World | P_Coal_Hardcoal_CCS | 2030 | 75.1786
World | P_Coal_Lignite_CCS | 2030 | 87.5
World | P_Gas_CCS | 2030 | 37.5
World | X_SMR | 2030 | 20.7522
World | X_ATR_CCS | 2030 | 22.5
World | HLR_H2_Boiler | 2030 | 20.35
World | HLI_H2_Boiler | 2030 | 20.35
World | X_Biofuel | 2030 | 17.3936
DE | X_Powerfuel | 2030 | 784.6571
DE | RES_Grass | 2030 | 0.01
DE | RES_Wood | 2030 | 0.01
DE | RES_Residues | 2030 | 0.01
DE | RES_Paper_Cardboard | 2030 | 0.01
DE | RES_Roundwood | 2030 | 0.01
DE | RES_Biogas | 2030 | 680
DE | X_Gasifier | 2030 | 0.87143
DE | X_Liquifier | 2030 | 0.87143
DE | FRT_Road_LNG | 2030 | 5.9475
DE | FRT_Ship_LNG | 2030 | 9.5007
DE | PSNG_Road_LNG | 2030 | 36.0073
DE | P_H2_OCGT | 2030 | 462.8643
DE | X_DAC_LT | 2030 | 294.5429
DE | X_DAC_HT | 2030 | 329.4
DE | P_Gas_CCGT | 2030 | 21
DE | P_Gas_OCGT | 2030 | 8
DE | P_Gas_Engines | 2030 | 9
DE | CHP_Biomass_Solid | 2030 | 44.275
DE | CHP_Coal_Hardcoal | 2030 | 44
DE | CHP_Coal_Lignite | 2030 | 41.8
DE | CHP_Gas_CCGT_Natural | 2030 | 18.7
DE | CHP_Gas_CCGT_Biogas | 2030 | 18.7
DE | CHP_Gas_CCGT_SynGas | 2030 | 18.7
DE | CHP_Biomass_Solid_CCS | 2030 | 41.8
DE | CHP_Coal_Hardcoal_CCS | 2030 | 66
DE | CHP_Coal_Lignite_CCS | 2030 | 62.7
DE | CHP_Gas_CCGT_Natural_CCS | 2030 | 28.05
DE | CHP_Gas_CCGT_Biogas_CCS | 2030 | 28.05
DE | CHP_Hydrogen_FuelCell | 2030 | 19.4286
DE | HLI_Convert_DH | 2030 | 1
DE | HLR_Convert_DH | 2030 | 1
DE | CHP_Oil | 2030 | 32.55
DE | RES_PV_Utility_Tracking | 2030 | 6.23
World | CHP_Coal_Hardcoal | 2035 | 46.7
World | CHP_Coal_Lignite | 2035 | 50.75
World | D_Battery_Li-Ion | 2035 | 0.28
World | D_Battery_Redox | 2035 | 10.4
World | D_Gas_H2 | 2035 | 6.76
World | D_Gas_Methane | 2035 | 6.76
World | D_Heat_HLI | 2035 | 2.4
World | D_Heat_HLR | 2035 | 2.4
World | D_PHS | 2035 | 22.5
World | D_PHS_Residual | 2035 | 22.5
World | D_CAES | 2035 | 6.76
World | FRT_Rail_Conv | 2035 | 3.4117
World | FRT_Rail_Electric | 2035 | 3.5446
World | FRT_Road_OH | 2035 | 8.2515
World | FRT_Road_BEV | 2035 | 17.7652
World | FRT_Road_H2 | 2035 | 11.7574
World | FRT_Road_ICE | 2035 | 5.8892
World | FRT_Road_PHEV | 2035 | 7.946
World | FRT_Ship_Bio | 2035 | 9.2331
World | FRT_Ship_Conv | 2035 | 8.8317
World | P_Coal_Hardcoal | 2035 | 34
World | P_Coal_Lignite | 2035 | 40.5
World | P_Nuclear | 2035 | 111.5
World | P_Oil | 2035 | 6.36
World | P_Biomass | 2035 | 39.5
World | PSNG_Air_Bio | 2035 | 0.34872
World | PSNG_Air_Conv | 2035 | 0.33356
World | PSNG_Air_H2 | 2035 | 0.47304
World | PSNG_Rail_Conv | 2035 | 0.19728
World | PSNG_Rail_Electric | 2035 | 0.28183
World | PSNG_Road_BEV | 2035 | 2.6696
World | PSNG_Road_H2 | 2035 | 3.9594
World | PSNG_Road_ICE | 2035 | 1.6005
World | PSNG_Road_PHEV | 2035 | 2.3042
World | RES_CSP | 2035 | 170.582
World | RES_Geothermal | 2035 | 80
World | RES_Hydro_Large | 2035 | 49.5
World | RES_Hydro_Small | 2035 | 76.8
World | RES_Ocean | 2035 | 30.65
World | RES_PV_Rooftop_Commercial | 2035 | 5.88
World | RES_PV_Rooftop_Residential | 2035 | 5.88
World | RES_PV_Utility_Avg | 2035 | 5
World | RES_PV_Utility_Inf | 2035 | 5
World | RES_PV_Utility_Opt | 2035 | 5
World | RES_Wind_Offshore_Transitional | 2035 | 30
World | RES_Wind_Offshore_Shallow | 2035 | 26.5
World | RES_Wind_Offshore_Deep | 2035 | 41.5
World | RES_Wind_Onshore_Avg | 2035 | 19.3
World | RES_Wind_Onshore_Inf | 2035 | 19.3
World | RES_Wind_Onshore_Opt | 2035 | 19.3
World | X_Electrolysis | 2035 | 9.75
World | X_Fuel_Cell | 2035 | 0
World | X_Methanation | 2035 | 12.6
World | P_Biomass_CCS | 2035 | 66.05
World | HLR_Gas_Boiler | 2035 | 6.825
World | HLR_Biomass | 2035 | 79.1
World | HLR_Hardcoal | 2035 | 56
World | HLR_Lignite | 2035 | 70
World | HLR_Direct_Electric | 2035 | 28
World | HLR_Solar_Thermal | 2035 | 27.055
World | HLR_Heatpump_Aerial | 2035 | 27.3
World | HLR_Heatpump_Ground | 2035 | 20.2
World | HLR_Geothermal | 2035 | 148.575
World | HLR_Oil_Boiler | 2035 | 17.325
World | HLI_Gas_Boiler | 2035 | 6.825
World | HLI_Biomass | 2035 | 79.1
World | HLI_Hardcoal | 2035 | 56
World | HLI_Lignite | 2035 | 70
World | HLI_Solar_Thermal | 2035 | 27.055
World | HLI_Fuelcell | 2035 | 69.125
World | HLI_Geothermal | 2035 | 148.575
World | HLI_Oil_Boiler | 2035 | 17.325
World | HLI_Direct_Electric | 2035 | 28
World | HMI_Gas | 2035 | 2.485
World | HMI_H2 | 2035 | 4.795
World | HMI_Biomass | 2035 | 4.48
World | HMI_HardCoal | 2035 | 4.48
World | HMI_Steam_Electric | 2035 | 3.605
World | HMI_Oil | 2035 | 3.71
World | HHI_BF_BOF | 2035 | 101.66
World | HHI_DRI_EAF | 2035 | 125.3829
World | HHI_Scrap_EAF | 2035 | 63.0857
World | HHI_H2DRI_EAF | 2035 | 145.3714
World | HHI_Molten_Electrolysis | 2035 | 193.5257
World | HHI_Bio_BF_BOF | 2035 | 111.826
World | HHI_BF_BOF_CCS | 2035 | 130.18
World | HHI_DRI_EAF_CCS | 2035 | 162.9371
World | HMI_Gas_CCS | 2035 | 12.1256
World | HMI_HardCoal_CCS | 2035 | 8.1
World | P_Coal_Hardcoal_CCS | 2035 | 72.3214
World | P_Coal_Lignite_CCS | 2035 | 87.5
World | P_Gas_CCS | 2035 | 37.5
World | X_SMR | 2035 | 19.6948
World | X_ATR_CCS | 2035 | 22.5
World | HLR_H2_Boiler | 2035 | 19.55
World | HLI_H2_Boiler | 2035 | 19.55
World | X_Biofuel | 2035 | 15.461
DE | X_Powerfuel | 2035 | 730.5429
DE | RES_Grass | 2035 | 0.01
DE | RES_Wood | 2035 | 0.01
DE | RES_Residues | 2035 | 0.01
DE | RES_Paper_Cardboard | 2035 | 0.01
DE | RES_Roundwood | 2035 | 0.01
DE | RES_Biogas | 2035 | 653
DE | X_Gasifier | 2035 | 0.82857
DE | X_Liquifier | 2035 | 0.82857
DE | FRT_Road_LNG | 2035 | 5.8892
DE | FRT_Ship_LNG | 2035 | 9.2331
DE | PSNG_Road_LNG | 2035 | 32.0098
DE | P_H2_OCGT | 2035 | 438.6
DE | X_DAC_LT | 2035 | 238.2143
DE | X_DAC_HT | 2035 | 266.3857
DE | P_Gas_CCGT | 2035 | 20.5
DE | P_Gas_OCGT | 2035 | 8
DE | P_Gas_Engines | 2035 | 9
DE | CHP_Biomass_Solid | 2035 | 43.01
DE | CHP_Coal_Hardcoal | 2035 | 44
DE | CHP_Coal_Lignite | 2035 | 41.8
DE | CHP_Gas_CCGT_Natural | 2035 | 18.7
DE | CHP_Gas_CCGT_Biogas | 2035 | 18.7
DE | CHP_Gas_CCGT_SynGas | 2035 | 18.7
DE | CHP_Biomass_Solid_CCS | 2035 | 40.7
DE | CHP_Coal_Hardcoal_CCS | 2035 | 66
DE | CHP_Coal_Lignite_CCS | 2035 | 62.7
DE | CHP_Gas_CCGT_Natural_CCS | 2035 | 28.05
DE | CHP_Gas_CCGT_Biogas_CCS | 2035 | 28.05
DE | CHP_Hydrogen_FuelCell | 2035 | 18.5714
DE | HLI_Convert_DH | 2035 | 1
DE | HLR_Convert_DH | 2035 | 1
DE | CHP_Oil | 2035 | 32.55
DE | RES_PV_Utility_Tracking | 2035 | 5.5
World | CHP_Coal_Hardcoal | 2040 | 46.7
World | CHP_Coal_Lignite | 2040 | 50.75
World | D_Battery_Li-Ion | 2040 | 0.28
World | D_Battery_Redox | 2040 | 6.2
World | D_Gas_H2 | 2040 | 6.63
World | D_Gas_Methane | 2040 | 6.63
World | D_Heat_HLI | 2040 | 2.4
World | D_Heat_HLR | 2040 | 2.4
World | D_PHS | 2040 | 22.5
World | D_PHS_Residual | 2040 | 22.5
World | D_CAES | 2040 | 6.63
World | FRT_Rail_Conv | 2040 | 3.36
World | FRT_Rail_Electric | 2040 | 3.1384
World | FRT_Road_OH | 2040 | 8.0656
World | FRT_Road_BEV | 2040 | 17.3649
World | FRT_Road_H2 | 2040 | 10.4267
World | FRT_Road_ICE | 2040 | 5.8309
World | FRT_Road_PHEV | 2040 | 7.778
World | FRT_Ship_Bio | 2040 | 8.9655
World | FRT_Ship_Conv | 2040 | 8.6979
World | P_Coal_Hardcoal | 2040 | 32
World | P_Coal_Lignite | 2040 | 39
World | P_Nuclear | 2040 | 108
World | P_Oil | 2040 | 6.21
World | P_Biomass | 2040 | 37.1
World | PSNG_Air_Bio | 2040 | 0.33861
World | PSNG_Air_Conv | 2040 | 0.3285
World | PSNG_Air_H2 | 2040 | 0.43211
World | PSNG_Rail_Conv | 2040 | 0.19429
World | PSNG_Rail_Electric | 2040 | 0.27756
World | PSNG_Road_BEV | 2040 | 2.3703
World | PSNG_Road_H2 | 2040 | 3.1159
World | PSNG_Road_ICE | 2040 | 1.4006
World | PSNG_Road_PHEV | 2040 | 1.9802
World | RES_CSP | 2040 | 162.944
World | RES_Geothermal | 2040 | 80
World | RES_Hydro_Large | 2040 | 49.5
World | RES_Hydro_Small | 2040 | 76.8
World | RES_Ocean | 2040 | 28
World | RES_PV_Rooftop_Commercial | 2040 | 5.26
World | RES_PV_Rooftop_Residential | 2040 | 5.26
World | RES_PV_Utility_Avg | 2040 | 4.47
World | RES_PV_Utility_Inf | 2040 | 4.47
World | RES_PV_Utility_Opt | 2040 | 4.47
World | RES_Wind_Offshore_Transitional | 2040 | 29
World | RES_Wind_Offshore_Shallow | 2040 | 26
World | RES_Wind_Offshore_Deep | 2040 | 40
World | RES_Wind_Onshore_Avg | 2040 | 18.8
World | RES_Wind_Onshore_Inf | 2040 | 18.8
World | RES_Wind_Onshore_Opt | 2040 | 18.8
World | X_Electrolysis | 2040 | 8.88
World | X_Fuel_Cell | 2040 | 0
World | X_Methanation | 2040 | 11.5
World | P_Biomass_CCS | 2040 | 63
World | HLR_Gas_Boiler | 2040 | 6.825
World | HLR_Biomass | 2040 | 75.25
World | HLR_Hardcoal | 2040 | 56
World | HLR_Lignite | 2040 | 70
World | HLR_Direct_Electric | 2040 | 28
World | HLR_Solar_Thermal | 2040 | 27.055
World | HLR_Heatpump_Aerial | 2040 | 26.9
World | HLR_Heatpump_Ground | 2040 | 19.9
World | HLR_Geothermal | 2040 | 140.7
World | HLR_Oil_Boiler | 2040 | 17.325
World | HLI_Gas_Boiler | 2040 | 6.825
World | HLI_Biomass | 2040 | 75.25
World | HLI_Hardcoal | 2040 | 56
World | HLI_Lignite | 2040 | 70
World | HLI_Solar_Thermal | 2040 | 27.055
World | HLI_Fuelcell | 2040 | 65.45
World | HLI_Geothermal | 2040 | 140.7
World | HLI_Oil_Boiler | 2040 | 17.325
World | HLI_Direct_Electric | 2040 | 28
World | HMI_Gas | 2040 | 2.485
World | HMI_H2 | 2040 | 4.795
World | HMI_Biomass | 2040 | 4.48
World | HMI_HardCoal | 2040 | 4.48
World | HMI_Steam_Electric | 2040 | 3.605
World | HMI_Oil | 2040 | 3.71
World | HHI_BF_BOF | 2040 | 101.66
World | HHI_DRI_EAF | 2040 | 115.3286
World | HHI_Scrap_EAF | 2040 | 60.4571
World | HHI_H2DRI_EAF | 2040 | 139.3143
World | HHI_Molten_Electrolysis | 2040 | 178.0071
World | HHI_Bio_BF_BOF | 2040 | 111.826
World | HHI_BF_BOF_CCS | 2040 | 130.18
World | HHI_DRI_EAF_CCS | 2040 | 149.8714
World | HMI_Gas_CCS | 2040 | 11.9341
World | HMI_HardCoal_CCS | 2040 | 7.78
World | P_Coal_Hardcoal_CCS | 2040 | 69.4643
World | P_Coal_Lignite_CCS | 2040 | 87.5
World | P_Gas_CCS | 2040 | 37.5
World | X_SMR | 2040 | 18.6374
World | X_ATR_CCS | 2040 | 22.5
World | HLR_H2_Boiler | 2040 | 18.75
World | HLI_H2_Boiler | 2040 | 18.75
World | X_Biofuel | 2040 | 14.123
DE | X_Powerfuel | 2040 | 608.7857
DE | RES_Grass | 2040 | 0.01
DE | RES_Wood | 2040 | 0.01
DE | RES_Residues | 2040 | 0.01
DE | RES_Paper_Cardboard | 2040 | 0.01
DE | RES_Roundwood | 2040 | 0.01
DE | RES_Biogas | 2040 | 632
DE | X_Gasifier | 2040 | 0.78571
DE | X_Liquifier | 2040 | 0.78571
DE | FRT_Road_LNG | 2040 | 5.8309
DE | FRT_Ship_LNG | 2040 | 8.9655
DE | PSNG_Road_LNG | 2040 | 28.0122
DE | P_H2_OCGT | 2040 | 435.375
DE | X_DAC_LT | 2040 | 186.2143
DE | X_DAC_HT | 2040 | 208.2143
DE | P_Gas_CCGT | 2040 | 20
DE | P_Gas_OCGT | 2040 | 8
DE | P_Gas_Engines | 2040 | 9
DE | CHP_Biomass_Solid | 2040 | 43.01
DE | CHP_Coal_Hardcoal | 2040 | 44
DE | CHP_Coal_Lignite | 2040 | 41.8
DE | CHP_Gas_CCGT_Natural | 2040 | 18.7
DE | CHP_Gas_CCGT_Biogas | 2040 | 18.7
DE | CHP_Gas_CCGT_SynGas | 2040 | 18.7
DE | CHP_Biomass_Solid_CCS | 2040 | 40.7
DE | CHP_Coal_Hardcoal_CCS | 2040 | 66
DE | CHP_Coal_Lignite_CCS | 2040 | 62.7
DE | CHP_Gas_CCGT_Natural_CCS | 2040 | 28.05
DE | CHP_Gas_CCGT_Biogas_CCS | 2040 | 28.05
DE | CHP_Hydrogen_FuelCell | 2040 | 17.7143
DE | HLI_Convert_DH | 2040 | 1
DE | HLR_Convert_DH | 2040 | 1
DE | CHP_Oil | 2040 | 32.55
DE | RES_PV_Utility_Tracking | 2040 | 4.92
World | CHP_Coal_Hardcoal | 2045 | 46.7
World | CHP_Coal_Lignite | 2045 | 50.75
World | D_Battery_Li-Ion | 2045 | 0.28
World | D_Battery_Redox | 2045 | 6.2
World | D_Gas_H2 | 2045 | 6.24
World | D_Gas_Methane | 2045 | 6.24
World | D_Heat_HLI | 2045 | 2.4
World | D_Heat_HLR | 2045 | 2.4
World | D_PHS | 2045 | 22.5
World | D_PHS_Residual | 2045 | 22.5
World | D_CAES | 2045 | 6.24
World | FRT_Rail_Conv | 2045 | 3.3083
World | FRT_Rail_Electric | 2045 | 2.7323
World | FRT_Road_OH | 2045 | 7.8796
World | FRT_Road_BEV | 2045 | 16.9646
World | FRT_Road_H2 | 2045 | 9.0961
World | FRT_Road_ICE | 2045 | 5.7726
World | FRT_Road_PHEV | 2045 | 7.61
World | FRT_Ship_Bio | 2045 | 8.6979
World | FRT_Ship_Conv | 2045 | 8.564
World | P_Coal_Hardcoal | 2045 | 31.5
World | P_Coal_Lignite | 2045 | 39
World | P_Nuclear | 2045 | 106.5
World | P_Oil | 2045 | 6.06
World | P_Biomass | 2045 | 35
World | PSNG_Air_Bio | 2045 | 0.3285
World | PSNG_Air_Conv | 2045 | 0.32345
World | PSNG_Air_H2 | 2045 | 0.39117
World | PSNG_Rail_Conv | 2045 | 0.1913
World | PSNG_Rail_Electric | 2045 | 0.27329
World | PSNG_Road_BEV | 2045 | 2.071
World | PSNG_Road_H2 | 2045 | 2.2724
World | PSNG_Road_ICE | 2045 | 1.2007
World | PSNG_Road_PHEV | 2045 | 1.6563
World | RES_CSP | 2045 | 156.579
World | RES_Geothermal | 2045 | 80
World | RES_Hydro_Large | 2045 | 49.5
World | RES_Hydro_Small | 2045 | 76.8
World | RES_Ocean | 2045 | 25.75
World | RES_PV_Rooftop_Commercial | 2045 | 4.75
World | RES_PV_Rooftop_Residential | 2045 | 4.75
World | RES_PV_Utility_Avg | 2045 | 4.04
World | RES_PV_Utility_Inf | 2045 | 4.04
World | RES_PV_Utility_Opt | 2045 | 4.04
World | RES_Wind_Offshore_Transitional | 2045 | 28.5
World | RES_Wind_Offshore_Shallow | 2045 | 26
World | RES_Wind_Offshore_Deep | 2045 | 39.5
World | RES_Wind_Onshore_Avg | 2045 | 18.3
World | RES_Wind_Onshore_Inf | 2045 | 18.3
World | RES_Wind_Onshore_Opt | 2045 | 18.3
World | X_Electrolysis | 2045 | 8.01
World | X_Fuel_Cell | 2045 | 0
World | X_Methanation | 2045 | 10.4
World | P_Biomass_CCS | 2045 | 62.2
World | HLR_Gas_Boiler | 2045 | 6.825
World | HLR_Biomass | 2045 | 71.75
World | HLR_Hardcoal | 2045 | 56
World | HLR_Lignite | 2045 | 70
World | HLR_Direct_Electric | 2045 | 28
World | HLR_Solar_Thermal | 2045 | 27.055
World | HLR_Heatpump_Aerial | 2045 | 26.35
World | HLR_Heatpump_Ground | 2045 | 19.6
World | HLR_Geothermal | 2045 | 133.525
World | HLR_Oil_Boiler | 2045 | 17.325
World | HLI_Gas_Boiler | 2045 | 6.825
World | HLI_Biomass | 2045 | 71.75
World | HLI_Hardcoal | 2045 | 56
World | HLI_Lignite | 2045 | 70
World | HLI_Solar_Thermal | 2045 | 27.055
World | HLI_Fuelcell | 2045 | 63.175
World | HLI_Geothermal | 2045 | 133.525
World | HLI_Oil_Boiler | 2045 | 17.325
World | HLI_Direct_Electric | 2045 | 28
World | HMI_Gas | 2045 | 2.485
World | HMI_H2 | 2045 | 4.795
World | HMI_Biomass | 2045 | 4.48
World | HMI_HardCoal | 2045 | 4.48
World | HMI_Steam_Electric | 2045 | 3.605
World | HMI_Oil | 2045 | 3.71
World | HHI_BF_BOF | 2045 | 101.66
World | HHI_DRI_EAF | 2045 | 105.2743
World | HHI_Scrap_EAF | 2045 | 57.8286
World | HHI_H2DRI_EAF | 2045 | 133.2571
World | HHI_Molten_Electrolysis | 2045 | 162.4886
World | HHI_Bio_BF_BOF | 2045 | 111.826
World | HHI_BF_BOF_CCS | 2045 | 130.18
World | HHI_DRI_EAF_CCS | 2045 | 136.8057
World | HMI_Gas_CCS | 2045 | 11.733
World | HMI_HardCoal_CCS | 2045 | 7.46
World | P_Coal_Hardcoal_CCS | 2045 | 66.6071
World | P_Coal_Lignite_CCS | 2045 | 87.5
World | P_Gas_CCS | 2045 | 37.5
World | X_SMR | 2045 | 17.58
World | X_ATR_CCS | 2045 | 22.5
World | HLR_H2_Boiler | 2045 | 17.95
World | HLI_H2_Boiler | 2045 | 17.95
World | X_Biofuel | 2045 | 12.785
DE | X_Powerfuel | 2045 | 560.0829
DE | RES_Grass | 2045 | 0.01
DE | RES_Wood | 2045 | 0.01
DE | RES_Residues | 2045 | 0.01
DE | RES_Paper_Cardboard | 2045 | 0.01
DE | RES_Roundwood | 2045 | 0.01
DE | RES_Biogas | 2045 | 609
DE | X_Gasifier | 2045 | 0.74286
DE | X_Liquifier | 2045 | 0.74286
DE | FRT_Road_LNG | 2045 | 5.7726
DE | FRT_Ship_LNG | 2045 | 8.6979
DE | PSNG_Road_LNG | 2045 | 24.0147
DE | P_H2_OCGT | 2045 | 432.15
DE | X_DAC_LT | 2045 | 161.9429
DE | X_DAC_HT | 2045 | 180.8857
DE | P_Gas_CCGT | 2045 | 19.5
DE | P_Gas_OCGT | 2045 | 8
DE | P_Gas_Engines | 2045 | 9
DE | CHP_Biomass_Solid | 2045 | 43.01
DE | CHP_Coal_Hardcoal | 2045 | 44
DE | CHP_Coal_Lignite | 2045 | 41.8
DE | CHP_Gas_CCGT_Natural | 2045 | 18.7
DE | CHP_Gas_CCGT_Biogas | 2045 | 18.7
DE | CHP_Gas_CCGT_SynGas | 2045 | 18.7
DE | CHP_Biomass_Solid_CCS | 2045 | 40.7
DE | CHP_Coal_Hardcoal_CCS | 2045 | 66
DE | CHP_Coal_Lignite_CCS | 2045 | 62.7
DE | CHP_Gas_CCGT_Natural_CCS | 2045 | 28.05
DE | CHP_Gas_CCGT_Biogas_CCS | 2045 | 28.05
DE | CHP_Hydrogen_FuelCell | 2045 | 16.8571
DE | HLI_Convert_DH | 2045 | 1
DE | HLR_Convert_DH | 2045 | 1
DE | CHP_Oil | 2045 | 32.55
DE | RES_PV_Utility_Tracking | 2045 | 4.44
World | CHP_Coal_Hardcoal | 2050 | 46.7
World | CHP_Coal_Lignite | 2050 | 50.75
World | D_Battery_Li-Ion | 2050 | 0.28
World | D_Battery_Redox | 2050 | 6.2
World | D_Gas_H2 | 2050 | 5.85
World | D_Gas_Methane | 2050 | 5.85
World | D_Heat_HLI | 2050 | 2.4
World | D_Heat_HLR | 2050 | 2.4
World | D_PHS | 2050 | 22.5
World | D_PHS_Residual | 2050 | 22.5
World | D_CAES | 2050 | 5.85
World | FRT_Rail_Conv | 2050 | 3.2566
World | FRT_Rail_Electric | 2050 | 2.3261
World | FRT_Road_OH | 2050 | 7.6937
World | FRT_Road_BEV | 2050 | 16.5643
World | FRT_Road_H2 | 2050 | 7.7655
World | FRT_Road_ICE | 2050 | 5.7143
World | FRT_Road_PHEV | 2050 | 7.442
World | FRT_Ship_Bio | 2050 | 8.4302
World | FRT_Ship_Conv | 2050 | 8.4302
World | P_Coal_Hardcoal | 2050 | 31
World | P_Coal_Lignite | 2050 | 39
World | P_Nuclear | 2050 | 105
World | P_Oil | 2050 | 5.91
World | P_Biomass | 2050 | 32.9
World | PSNG_Air_Bio | 2050 | 0.31839
World | PSNG_Air_Conv | 2050 | 0.31839
World | PSNG_Air_H2 | 2050 | 0.35023
World | PSNG_Rail_Conv | 2050 | 0.18832
World | PSNG_Rail_Electric | 2050 | 0.26902
World | PSNG_Road_BEV | 2050 | 1.7717
World | PSNG_Road_H2 | 2050 | 1.4289
World | PSNG_Road_ICE | 2050 | 1.0009
World | PSNG_Road_PHEV | 2050 | 1.3323
World | RES_CSP | 2050 | 152.76
World | RES_Geothermal | 2050 | 80
World | RES_Hydro_Large | 2050 | 49.5
World | RES_Hydro_Small | 2050 | 76.8
World | RES_Ocean | 2050 | 23.5
World | RES_PV_Rooftop_Commercial | 2050 | 4.36
World | RES_PV_Rooftop_Residential | 2050 | 4.36
World | RES_PV_Utility_Avg | 2050 | 3.7
World | RES_PV_Utility_Inf | 2050 | 3.7
World | RES_PV_Utility_Opt | 2050 | 3.7
World | RES_Wind_Offshore_Transitional | 2050 | 28
World | RES_Wind_Offshore_Shallow | 2050 | 26
World | RES_Wind_Offshore_Deep | 2050 | 39
World | RES_Wind_Onshore_Avg | 2050 | 18
World | RES_Wind_Onshore_Inf | 2050 | 18
World | RES_Wind_Onshore_Opt | 2050 | 18
World | X_Electrolysis | 2050 | 7.44
World | X_Fuel_Cell | 2050 | 0
World | X_Methanation | 2050 | 9.7
World | P_Biomass_CCS | 2050 | 61.4
World | HLR_Gas_Boiler | 2050 | 6.825
World | HLR_Biomass | 2050 | 68.25
World | HLR_Hardcoal | 2050 | 56
World | HLR_Lignite | 2050 | 70
World | HLR_Direct_Electric | 2050 | 28
World | HLR_Solar_Thermal | 2050 | 27.055
World | HLR_Heatpump_Aerial | 2050 | 25.8
World | HLR_Heatpump_Ground | 2050 | 19.3
World | HLR_Geothermal | 2050 | 126.35
World | HLR_Oil_Boiler | 2050 | 17.325
World | HLI_Gas_Boiler | 2050 | 6.825
World | HLI_Biomass | 2050 | 68.25
World | HLI_Hardcoal | 2050 | 56
World | HLI_Lignite | 2050 | 70
World | HLI_Solar_Thermal | 2050 | 27.055
World | HLI_Fuelcell | 2050 | 60.9
World | HLI_Geothermal | 2050 | 126.35
World | HLI_Oil_Boiler | 2050 | 17.325
World | HLI_Direct_Electric | 2050 | 28
World | HMI_Gas | 2050 | 2.485
World | HMI_H2 | 2050 | 4.795
World | HMI_Biomass | 2050 | 4.48
World | HMI_HardCoal | 2050 | 4.48
World | HMI_Steam_Electric | 2050 | 3.605
World | HMI_Oil | 2050 | 3.71
World | HHI_BF_BOF | 2050 | 101.66
World | HHI_DRI_EAF | 2050 | 95.22
World | HHI_Scrap_EAF | 2050 | 55.2
World | HHI_H2DRI_EAF | 2050 | 127.2
World | HHI_Molten_Electrolysis | 2050 | 146.97
World | HHI_Bio_BF_BOF | 2050 | 111.826
World | HHI_BF_BOF_CCS | 2050 | 130.18
World | HHI_DRI_EAF_CCS | 2050 | 123.74
World | HMI_Gas_CCS | 2050 | 11.5214
World | HMI_HardCoal_CCS | 2050 | 7.14
World | P_Coal_Hardcoal_CCS | 2050 | 63.75
World | P_Coal_Lignite_CCS | 2050 | 87.5
World | P_Gas_CCS | 2050 | 37.5
World | X_SMR | 2050 | 16.5225
World | X_ATR_CCS | 2050 | 22.5
World | HLR_H2_Boiler | 2050 | 17.15
World | HLI_H2_Boiler | 2050 | 17.15
World | X_Biofuel | 2050 | 11.8931
DE | X_Powerfuel | 2050 | 511.38
DE | RES_Grass | 2050 | 0.01
DE | RES_Wood | 2050 | 0.01
DE | RES_Residues | 2050 | 0.01
DE | RES_Paper_Cardboard | 2050 | 0.01
DE | RES_Roundwood | 2050 | 0.01
DE | RES_Biogas | 2050 | 589
DE | X_Gasifier | 2050 | 0.7
DE | X_Liquifier | 2050 | 0.7
DE | FRT_Road_LNG | 2050 | 5.7143
DE | FRT_Ship_LNG | 2050 | 8.4302
DE | PSNG_Road_LNG | 2050 | 20.0171
DE | P_H2_OCGT | 2050 | 428.925
DE | X_DAC_LT | 2050 | 139.3
DE | X_DAC_HT | 2050 | 155.4
DE | P_Gas_CCGT | 2050 | 19
DE | P_Gas_OCGT | 2050 | 8
DE | P_Gas_Engines | 2050 | 9
DE | CHP_Biomass_Solid | 2050 | 43.01
DE | CHP_Coal_Hardcoal | 2050 | 44
DE | CHP_Coal_Lignite | 2050 | 41.8
DE | CHP_Gas_CCGT_Natural | 2050 | 18.7
DE | CHP_Gas_CCGT_Biogas | 2050 | 18.7
DE | CHP_Gas_CCGT_SynGas | 2050 | 18.7
DE | CHP_Biomass_Solid_CCS | 2050 | 40.7
DE | CHP_Coal_Hardcoal_CCS | 2050 | 66
DE | CHP_Coal_Lignite_CCS | 2050 | 62.7
DE | CHP_Gas_CCGT_Natural_CCS | 2050 | 28.05
DE | CHP_Gas_CCGT_Biogas_CCS | 2050 | 28.05
DE | CHP_Hydrogen_FuelCell | 2050 | 16
DE | HLI_Convert_DH | 2050 | 1
DE | HLR_Convert_DH | 2050 | 1
DE | CHP_Oil | 2050 | 32.55
DE | RES_PV_Utility_Tracking | 2050 | 4.07

## Par_GeneralDiscountRate
Region | Value
AT | 0.05
BE | 0.05
BG | 0.05
CH | 0.05
CZ | 0.05
DE | 0.05
DK | 0.05
EE | 0.05
ES | 0.05
FI | 0.05
FR | 0.05
GR | 0.05
HR | 0.05
HU | 0.05
IE | 0.05
IT | 0.05
LT | 0.05
LU | 0.05
LV | 0.05
NL | 0.05
NO | 0.05
PL | 0.05
PT | 0.05
RO | 0.05
SE | 0.05
SI | 0.05
SK | 0.05
TR | 0.05
UK | 0.05
NONEU_Balkan | 0.05

## Par_GrowthRateTradeCapacity
Region | Region2 | Fuel | Year | Value
AT | AT | Power | 2018 | 0.1
AT | BE | Power | 2018 | 0.1
AT | BG | Power | 2018 | 0.1
AT | CH | Power | 2018 | 0.1
AT | CZ | Power | 2018 | 0.1
AT | DE | Power | 2018 | 0.1
AT | DK | Power | 2018 | 0.1
AT | ES | Power | 2018 | 0.1
AT | FI | Power | 2018 | 0.1
AT | FR | Power | 2018 | 0.1
AT | GR | Power | 2018 | 0.1
AT | HR | Power | 2018 | 0.1
AT | HU | Power | 2018 | 0.1
AT | IE | Power | 2018 | 0.1
AT | IT | Power | 2018 | 0.1
AT | LU | Power | 2018 | 0.1
AT | NL | Power | 2018 | 0.1
AT | NO | Power | 2018 | 0.1
AT | PL | Power | 2018 | 0.1
AT | PT | Power | 2018 | 0.1
AT | RO | Power | 2018 | 0.1
AT | SE | Power | 2018 | 0.1
AT | SI | Power | 2018 | 0.1
AT | SK | Power | 2018 | 0.1
AT | UK | Power | 2018 | 0.1
AT | EE | Power | 2018 | 0.1
AT | LT | Power | 2018 | 0.1
AT | LV | Power | 2018 | 0.1
AT | NONEU_Balkan | Power | 2018 | 0.1
AT | TR | Power | 2018 | 0.1
BE | AT | Power | 2018 | 0.1
BE | BE | Power | 2018 | 0.1
BE | BG | Power | 2018 | 0.1
BE | CH | Power | 2018 | 0.1
BE | CZ | Power | 2018 | 0.1
BE | DE | Power | 2018 | 0.1
BE | DK | Power | 2018 | 0.1
BE | ES | Power | 2018 | 0.1
BE | FI | Power | 2018 | 0.1
BE | FR | Power | 2018 | 0.1
BE | GR | Power | 2018 | 0.1
BE | HR | Power | 2018 | 0.1
BE | HU | Power | 2018 | 0.1
BE | IE | Power | 2018 | 0.1
BE | IT | Power | 2018 | 0.1
BE | LU | Power | 2018 | 0.1
BE | NL | Power | 2018 | 0.1
BE | NO | Power | 2018 | 0.1
BE | PL | Power | 2018 | 0.1
BE | PT | Power | 2018 | 0.1
BE | RO | Power | 2018 | 0.1
BE | SE | Power | 2018 | 0.1
BE | SI | Power | 2018 | 0.1
BE | SK | Power | 2018 | 0.1
BE | UK | Power | 2018 | 0.1
BE | EE | Power | 2018 | 0.1
BE | LT | Power | 2018 | 0.1
BE | LV | Power | 2018 | 0.1
BE | NONEU_Balkan | Power | 2018 | 0.1
BE | TR | Power | 2018 | 0.1
BG | AT | Power | 2018 | 0.1
BG | BE | Power | 2018 | 0.1
BG | BG | Power | 2018 | 0.1
BG | CH | Power | 2018 | 0.1
BG | CZ | Power | 2018 | 0.1
BG | DE | Power | 2018 | 0.1
BG | DK | Power | 2018 | 0.1
BG | ES | Power | 2018 | 0.1
BG | FI | Power | 2018 | 0.1
BG | FR | Power | 2018 | 0.1
BG | GR | Power | 2018 | 0.1
BG | HR | Power | 2018 | 0.1
BG | HU | Power | 2018 | 0.1
BG | IE | Power | 2018 | 0.1
BG | IT | Power | 2018 | 0.1
BG | LU | Power | 2018 | 0.1
BG | NL | Power | 2018 | 0.1
BG | NO | Power | 2018 | 0.1
BG | PL | Power | 2018 | 0.1
BG | PT | Power | 2018 | 0.1
BG | RO | Power | 2018 | 0.1
BG | SE | Power | 2018 | 0.1
BG | SI | Power | 2018 | 0.1
BG | SK | Power | 2018 | 0.1
BG | UK | Power | 2018 | 0.1
BG | EE | Power | 2018 | 0.1
BG | LT | Power | 2018 | 0.1
BG | LV | Power | 2018 | 0.1
BG | NONEU_Balkan | Power | 2018 | 0.1
BG | TR | Power | 2018 | 0.1
CH | AT | Power | 2018 | 0.1
CH | BE | Power | 2018 | 0.1
CH | BG | Power | 2018 | 0.1
CH | CH | Power | 2018 | 0.1
CH | CZ | Power | 2018 | 0.1
CH | DE | Power | 2018 | 0.1
CH | DK | Power | 2018 | 0.1
CH | ES | Power | 2018 | 0.1
CH | FI | Power | 2018 | 0.1
CH | FR | Power | 2018 | 0.1
CH | GR | Power | 2018 | 0.1
CH | HR | Power | 2018 | 0.1
CH | HU | Power | 2018 | 0.1
CH | IE | Power | 2018 | 0.1
CH | IT | Power | 2018 | 0.1
CH | LU | Power | 2018 | 0.1
CH | NL | Power | 2018 | 0.1
CH | NO | Power | 2018 | 0.1
CH | PL | Power | 2018 | 0.1
CH | PT | Power | 2018 | 0.1
CH | RO | Power | 2018 | 0.1
CH | SE | Power | 2018 | 0.1
CH | SI | Power | 2018 | 0.1
CH | SK | Power | 2018 | 0.1
CH | UK | Power | 2018 | 0.1
CH | EE | Power | 2018 | 0.1
CH | LT | Power | 2018 | 0.1
CH | LV | Power | 2018 | 0.1
CH | NONEU_Balkan | Power | 2018 | 0.1
CH | TR | Power | 2018 | 0.1
CZ | AT | Power | 2018 | 0.1
CZ | BE | Power | 2018 | 0.1
CZ | BG | Power | 2018 | 0.1
CZ | CH | Power | 2018 | 0.1
CZ | CZ | Power | 2018 | 0.1
CZ | DE | Power | 2018 | 0.1
CZ | DK | Power | 2018 | 0.1
CZ | ES | Power | 2018 | 0.1
CZ | FI | Power | 2018 | 0.1
CZ | FR | Power | 2018 | 0.1
CZ | GR | Power | 2018 | 0.1
CZ | HR | Power | 2018 | 0.1
CZ | HU | Power | 2018 | 0.1
CZ | IE | Power | 2018 | 0.1
CZ | IT | Power | 2018 | 0.1
CZ | LU | Power | 2018 | 0.1
CZ | NL | Power | 2018 | 0.1
CZ | NO | Power | 2018 | 0.1
CZ | PL | Power | 2018 | 0.1
CZ | PT | Power | 2018 | 0.1
CZ | RO | Power | 2018 | 0.1
CZ | SE | Power | 2018 | 0.1
CZ | SI | Power | 2018 | 0.1
CZ | SK | Power | 2018 | 0.1
CZ | UK | Power | 2018 | 0.1
CZ | EE | Power | 2018 | 0.1
CZ | LT | Power | 2018 | 0.1
CZ | LV | Power | 2018 | 0.1
CZ | NONEU_Balkan | Power | 2018 | 0.1
CZ | TR | Power | 2018 | 0.1
DE | AT | Power | 2018 | 0.1
DE | BE | Power | 2018 | 0.1
DE | BG | Power | 2018 | 0.1
DE | CH | Power | 2018 | 0.1
DE | CZ | Power | 2018 | 0.1
DE | DE | Power | 2018 | 0.1
DE | DK | Power | 2018 | 0.1
DE | ES | Power | 2018 | 0.1
DE | FI | Power | 2018 | 0.1
DE | FR | Power | 2018 | 0.1
DE | GR | Power | 2018 | 0.1
DE | HR | Power | 2018 | 0.1
DE | HU | Power | 2018 | 0.1
DE | IE | Power | 2018 | 0.1
DE | IT | Power | 2018 | 0.1
DE | LU | Power | 2018 | 0.1
DE | NL | Power | 2018 | 0.1
DE | NO | Power | 2018 | 0.1
DE | PL | Power | 2018 | 0.1
DE | PT | Power | 2018 | 0.1
DE | RO | Power | 2018 | 0.1
DE | SE | Power | 2018 | 0.1
DE | SI | Power | 2018 | 0.1
DE | SK | Power | 2018 | 0.1
DE | UK | Power | 2018 | 0.1
DE | EE | Power | 2018 | 0.1
DE | LT | Power | 2018 | 0.1
DE | LV | Power | 2018 | 0.1
DE | NONEU_Balkan | Power | 2018 | 0.1
DE | TR | Power | 2018 | 0.1
DK | AT | Power | 2018 | 0.1
DK | BE | Power | 2018 | 0.1
DK | BG | Power | 2018 | 0.1
DK | CH | Power | 2018 | 0.1
DK | CZ | Power | 2018 | 0.1
DK | DE | Power | 2018 | 0.1
DK | DK | Power | 2018 | 0.1
DK | ES | Power | 2018 | 0.1
DK | FI | Power | 2018 | 0.1
DK | FR | Power | 2018 | 0.1
DK | GR | Power | 2018 | 0.1
DK | HR | Power | 2018 | 0.1
DK | HU | Power | 2018 | 0.1
DK | IE | Power | 2018 | 0.1
DK | IT | Power | 2018 | 0.1
DK | LU | Power | 2018 | 0.1
DK | NL | Power | 2018 | 0.1
DK | NO | Power | 2018 | 0.1
DK | PL | Power | 2018 | 0.1
DK | PT | Power | 2018 | 0.1
DK | RO | Power | 2018 | 0.1
DK | SE | Power | 2018 | 0.1
DK | SI | Power | 2018 | 0.1
DK | SK | Power | 2018 | 0.1
DK | UK | Power | 2018 | 0.1
DK | EE | Power | 2018 | 0.1
DK | LT | Power | 2018 | 0.1
DK | LV | Power | 2018 | 0.1
DK | NONEU_Balkan | Power | 2018 | 0.1
DK | TR | Power | 2018 | 0.1
EE | AT | Power | 2018 | 0.1
EE | BE | Power | 2018 | 0.1
EE | BG | Power | 2018 | 0.1
EE | CH | Power | 2018 | 0.1
EE | CZ | Power | 2018 | 0.1
EE | DE | Power | 2018 | 0.1
EE | DK | Power | 2018 | 0.1
EE | ES | Power | 2018 | 0.1
EE | FI | Power | 2018 | 0.1
EE | FR | Power | 2018 | 0.1
EE | GR | Power | 2018 | 0.1
EE | HR | Power | 2018 | 0.1
EE | HU | Power | 2018 | 0.1
EE | IE | Power | 2018 | 0.1
EE | IT | Power | 2018 | 0.1
EE | LU | Power | 2018 | 0.1
EE | NL | Power | 2018 | 0.1
EE | NO | Power | 2018 | 0.1
EE | PL | Power | 2018 | 0.1
EE | PT | Power | 2018 | 0.1
EE | RO | Power | 2018 | 0.1
EE | SE | Power | 2018 | 0.1
EE | SI | Power | 2018 | 0.1
EE | SK | Power | 2018 | 0.1
EE | UK | Power | 2018 | 0.1
EE | EE | Power | 2018 | 0.1
EE | LT | Power | 2018 | 0.1
EE | LV | Power | 2018 | 0.1
EE | TR | Power | 2018 | 0.1
EE | NONEU_Balkan | Power | 2018 | 0.1
ES | AT | Power | 2018 | 0.1
ES | BE | Power | 2018 | 0.1
ES | BG | Power | 2018 | 0.1
ES | CH | Power | 2018 | 0.1
ES | CZ | Power | 2018 | 0.1
ES | DE | Power | 2018 | 0.1
ES | DK | Power | 2018 | 0.1
ES | ES | Power | 2018 | 0.1
ES | FI | Power | 2018 | 0.1
ES | FR | Power | 2018 | 0.1
ES | GR | Power | 2018 | 0.1
ES | HR | Power | 2018 | 0.1
ES | HU | Power | 2018 | 0.1
ES | IE | Power | 2018 | 0.1
ES | IT | Power | 2018 | 0.1
ES | LU | Power | 2018 | 0.1
ES | NL | Power | 2018 | 0.1
ES | NO | Power | 2018 | 0.1
ES | PL | Power | 2018 | 0.1
ES | PT | Power | 2018 | 0.1
ES | RO | Power | 2018 | 0.1
ES | SE | Power | 2018 | 0.1
ES | SI | Power | 2018 | 0.1
ES | SK | Power | 2018 | 0.1
ES | UK | Power | 2018 | 0.1
ES | EE | Power | 2018 | 0.1
ES | LT | Power | 2018 | 0.1
ES | LV | Power | 2018 | 0.1
ES | NONEU_Balkan | Power | 2018 | 0.1
ES | TR | Power | 2018 | 0.1
FI | AT | Power | 2018 | 0.1
FI | BE | Power | 2018 | 0.1
FI | BG | Power | 2018 | 0.1
FI | CH | Power | 2018 | 0.1
FI | CZ | Power | 2018 | 0.1
FI | DE | Power | 2018 | 0.1
FI | DK | Power | 2018 | 0.1
FI | ES | Power | 2018 | 0.1
FI | FI | Power | 2018 | 0.1
FI | FR | Power | 2018 | 0.1
FI | GR | Power | 2018 | 0.1
FI | HR | Power | 2018 | 0.1
FI | HU | Power | 2018 | 0.1
FI | IE | Power | 2018 | 0.1
FI | IT | Power | 2018 | 0.1
FI | LU | Power | 2018 | 0.1
FI | NL | Power | 2018 | 0.1
FI | NO | Power | 2018 | 0.1
FI | PL | Power | 2018 | 0.1
FI | PT | Power | 2018 | 0.1
FI | RO | Power | 2018 | 0.1
FI | SE | Power | 2018 | 0.1
FI | SI | Power | 2018 | 0.1
FI | SK | Power | 2018 | 0.1
FI | UK | Power | 2018 | 0.1
FI | EE | Power | 2018 | 0.1
FI | LT | Power | 2018 | 0.1
FI | LV | Power | 2018 | 0.1
FI | NONEU_Balkan | Power | 2018 | 0.1
FI | TR | Power | 2018 | 0.1
FR | AT | Power | 2018 | 0.1
FR | BE | Power | 2018 | 0.1
FR | BG | Power | 2018 | 0.1
FR | CH | Power | 2018 | 0.1
FR | CZ | Power | 2018 | 0.1
FR | DE | Power | 2018 | 0.1
FR | DK | Power | 2018 | 0.1
FR | ES | Power | 2018 | 0.1
FR | FI | Power | 2018 | 0.1
FR | FR | Power | 2018 | 0.1
FR | GR | Power | 2018 | 0.1
FR | HR | Power | 2018 | 0.1
FR | HU | Power | 2018 | 0.1
FR | IE | Power | 2018 | 0.1
FR | IT | Power | 2018 | 0.1
FR | LU | Power | 2018 | 0.1
FR | NL | Power | 2018 | 0.1
FR | NO | Power | 2018 | 0.1
FR | PL | Power | 2018 | 0.1
FR | PT | Power | 2018 | 0.1
FR | RO | Power | 2018 | 0.1
FR | SE | Power | 2018 | 0.1
FR | SI | Power | 2018 | 0.1
FR | SK | Power | 2018 | 0.1
FR | UK | Power | 2018 | 0.1
FR | EE | Power | 2018 | 0.1
FR | LT | Power | 2018 | 0.1
FR | LV | Power | 2018 | 0.1
FR | NONEU_Balkan | Power | 2018 | 0.1
FR | TR | Power | 2018 | 0.1
GR | AT | Power | 2018 | 0.1
GR | BE | Power | 2018 | 0.1
GR | BG | Power | 2018 | 0.1
GR | CH | Power | 2018 | 0.1
GR | CZ | Power | 2018 | 0.1
GR | DE | Power | 2018 | 0.1
GR | DK | Power | 2018 | 0.1
GR | ES | Power | 2018 | 0.1
GR | FI | Power | 2018 | 0.1
GR | FR | Power | 2018 | 0.1
GR | GR | Power | 2018 | 0.1
GR | HR | Power | 2018 | 0.1
GR | HU | Power | 2018 | 0.1
GR | IE | Power | 2018 | 0.1
GR | IT | Power | 2018 | 0.1
GR | LU | Power | 2018 | 0.1
GR | NL | Power | 2018 | 0.1
GR | NO | Power | 2018 | 0.1
GR | PL | Power | 2018 | 0.1
GR | PT | Power | 2018 | 0.1
GR | RO | Power | 2018 | 0.1
GR | SE | Power | 2018 | 0.1
GR | SI | Power | 2018 | 0.1
GR | SK | Power | 2018 | 0.1
GR | UK | Power | 2018 | 0.1
GR | EE | Power | 2018 | 0.1
GR | LT | Power | 2018 | 0.1
GR | LV | Power | 2018 | 0.1
GR | NONEU_Balkan | Power | 2018 | 0.1
GR | TR | Power | 2018 | 0.1
HR | AT | Power | 2018 | 0.1
HR | BE | Power | 2018 | 0.1
HR | BG | Power | 2018 | 0.1
HR | CH | Power | 2018 | 0.1
HR | CZ | Power | 2018 | 0.1
HR | DE | Power | 2018 | 0.1
HR | DK | Power | 2018 | 0.1
HR | ES | Power | 2018 | 0.1
HR | FI | Power | 2018 | 0.1
HR | FR | Power | 2018 | 0.1
HR | GR | Power | 2018 | 0.1
HR | HR | Power | 2018 | 0.1
HR | HU | Power | 2018 | 0.1
HR | IE | Power | 2018 | 0.1
HR | IT | Power | 2018 | 0.1
HR | LU | Power | 2018 | 0.1
HR | NL | Power | 2018 | 0.1
HR | NO | Power | 2018 | 0.1
HR | PL | Power | 2018 | 0.1
HR | PT | Power | 2018 | 0.1
HR | RO | Power | 2018 | 0.1
HR | SE | Power | 2018 | 0.1
HR | SI | Power | 2018 | 0.1
HR | SK | Power | 2018 | 0.1
HR | UK | Power | 2018 | 0.1
HR | EE | Power | 2018 | 0.1
HR | LT | Power | 2018 | 0.1
HR | LV | Power | 2018 | 0.1
HR | NONEU_Balkan | Power | 2018 | 0.1
HR | TR | Power | 2018 | 0.1
HU | AT | Power | 2018 | 0.1
HU | BE | Power | 2018 | 0.1
HU | BG | Power | 2018 | 0.1
HU | CH | Power | 2018 | 0.1
HU | CZ | Power | 2018 | 0.1
HU | DE | Power | 2018 | 0.1
HU | DK | Power | 2018 | 0.1
HU | ES | Power | 2018 | 0.1
HU | FI | Power | 2018 | 0.1
HU | FR | Power | 2018 | 0.1
HU | GR | Power | 2018 | 0.1
HU | HR | Power | 2018 | 0.1
HU | HU | Power | 2018 | 0.1
HU | IE | Power | 2018 | 0.1
HU | IT | Power | 2018 | 0.1
HU | LU | Power | 2018 | 0.1
HU | NL | Power | 2018 | 0.1
HU | NO | Power | 2018 | 0.1
HU | PL | Power | 2018 | 0.1
HU | PT | Power | 2018 | 0.1
HU | RO | Power | 2018 | 0.1
HU | SE | Power | 2018 | 0.1
HU | SI | Power | 2018 | 0.1
HU | SK | Power | 2018 | 0.1
HU | UK | Power | 2018 | 0.1
HU | EE | Power | 2018 | 0.1
HU | LT | Power | 2018 | 0.1
HU | LV | Power | 2018 | 0.1
HU | NONEU_Balkan | Power | 2018 | 0.1
HU | TR | Power | 2018 | 0.1
IE | AT | Power | 2018 | 0.1
IE | BE | Power | 2018 | 0.1
IE | BG | Power | 2018 | 0.1
IE | CH | Power | 2018 | 0.1
IE | CZ | Power | 2018 | 0.1
IE | DE | Power | 2018 | 0.1
IE | DK | Power | 2018 | 0.1
IE | ES | Power | 2018 | 0.1
IE | FI | Power | 2018 | 0.1
IE | FR | Power | 2018 | 0.1
IE | GR | Power | 2018 | 0.1
IE | HR | Power | 2018 | 0.1
IE | HU | Power | 2018 | 0.1
IE | IE | Power | 2018 | 0.1
IE | IT | Power | 2018 | 0.1
IE | LU | Power | 2018 | 0.1
IE | NL | Power | 2018 | 0.1
IE | NO | Power | 2018 | 0.1
IE | PL | Power | 2018 | 0.1
IE | PT | Power | 2018 | 0.1
IE | RO | Power | 2018 | 0.1
IE | SE | Power | 2018 | 0.1
IE | SI | Power | 2018 | 0.1
IE | SK | Power | 2018 | 0.1
IE | UK | Power | 2018 | 0.1
IE | EE | Power | 2018 | 0.1
IE | LT | Power | 2018 | 0.1
IE | LV | Power | 2018 | 0.1
IE | NONEU_Balkan | Power | 2018 | 0.1
IE | TR | Power | 2018 | 0.1
IT | AT | Power | 2018 | 0.1
IT | BE | Power | 2018 | 0.1
IT | BG | Power | 2018 | 0.1
IT | CH | Power | 2018 | 0.1
IT | CZ | Power | 2018 | 0.1
IT | DE | Power | 2018 | 0.1
IT | DK | Power | 2018 | 0.1
IT | ES | Power | 2018 | 0.1
IT | FI | Power | 2018 | 0.1
IT | FR | Power | 2018 | 0.1
IT | GR | Power | 2018 | 0.1
IT | HR | Power | 2018 | 0.1
IT | HU | Power | 2018 | 0.1
IT | IE | Power | 2018 | 0.1
IT | IT | Power | 2018 | 0.1
IT | LU | Power | 2018 | 0.1
IT | NL | Power | 2018 | 0.1
IT | NO | Power | 2018 | 0.1
IT | PL | Power | 2018 | 0.1
IT | PT | Power | 2018 | 0.1
IT | RO | Power | 2018 | 0.1
IT | SE | Power | 2018 | 0.1
IT | SI | Power | 2018 | 0.1
IT | SK | Power | 2018 | 0.1
IT | UK | Power | 2018 | 0.1
IT | EE | Power | 2018 | 0.1
IT | LT | Power | 2018 | 0.1
IT | LV | Power | 2018 | 0.1
IT | NONEU_Balkan | Power | 2018 | 0.1
IT | TR | Power | 2018 | 0.1
LT | AT | Power | 2018 | 0.1
LT | BE | Power | 2018 | 0.1
LT | BG | Power | 2018 | 0.1
LT | CH | Power | 2018 | 0.1
LT | CZ | Power | 2018 | 0.1
LT | DE | Power | 2018 | 0.1
LT | DK | Power | 2018 | 0.1
LT | ES | Power | 2018 | 0.1
LT | FI | Power | 2018 | 0.1
LT | FR | Power | 2018 | 0.1
LT | GR | Power | 2018 | 0.1
LT | HR | Power | 2018 | 0.1
LT | HU | Power | 2018 | 0.1
LT | IE | Power | 2018 | 0.1
LT | IT | Power | 2018 | 0.1
LT | LU | Power | 2018 | 0.1
LT | NL | Power | 2018 | 0.1
LT | NO | Power | 2018 | 0.1
LT | PL | Power | 2018 | 0.1
LT | PT | Power | 2018 | 0.1
LT | RO | Power | 2018 | 0.1
LT | SE | Power | 2018 | 0.1
LT | SI | Power | 2018 | 0.1
LT | SK | Power | 2018 | 0.1
LT | UK | Power | 2018 | 0.1
LT | EE | Power | 2018 | 0.1
LT | LT | Power | 2018 | 0.1
LT | LV | Power | 2018 | 0.1
LT | TR | Power | 2018 | 0.1
LT | NONEU_Balkan | Power | 2018 | 0.1
LU | AT | Power | 2018 | 0.1
LU | BE | Power | 2018 | 0.1
LU | BG | Power | 2018 | 0.1
LU | CH | Power | 2018 | 0.1
LU | CZ | Power | 2018 | 0.1
LU | DE | Power | 2018 | 0.1
LU | DK | Power | 2018 | 0.1
LU | ES | Power | 2018 | 0.1
LU | FI | Power | 2018 | 0.1
LU | FR | Power | 2018 | 0.1
LU | GR | Power | 2018 | 0.1
LU | HR | Power | 2018 | 0.1
LU | HU | Power | 2018 | 0.1
LU | IE | Power | 2018 | 0.1
LU | IT | Power | 2018 | 0.1
LU | LU | Power | 2018 | 0.1
LU | NL | Power | 2018 | 0.1
LU | NO | Power | 2018 | 0.1
LU | PL | Power | 2018 | 0.1
LU | PT | Power | 2018 | 0.1
LU | RO | Power | 2018 | 0.1
LU | SE | Power | 2018 | 0.1
LU | SI | Power | 2018 | 0.1
LU | SK | Power | 2018 | 0.1
LU | UK | Power | 2018 | 0.1
LU | EE | Power | 2018 | 0.1
LU | LT | Power | 2018 | 0.1
LU | LV | Power | 2018 | 0.1
LU | NONEU_Balkan | Power | 2018 | 0.1
LU | TR | Power | 2018 | 0.1
LV | AT | Power | 2018 | 0.1
LV | BE | Power | 2018 | 0.1
LV | BG | Power | 2018 | 0.1
LV | CH | Power | 2018 | 0.1
LV | CZ | Power | 2018 | 0.1
LV | DE | Power | 2018 | 0.1
LV | DK | Power | 2018 | 0.1
LV | ES | Power | 2018 | 0.1
LV | FI | Power | 2018 | 0.1
LV | FR | Power | 2018 | 0.1
LV | GR | Power | 2018 | 0.1
LV | HR | Power | 2018 | 0.1
LV | HU | Power | 2018 | 0.1
LV | IE | Power | 2018 | 0.1
LV | IT | Power | 2018 | 0.1
LV | LU | Power | 2018 | 0.1
LV | NL | Power | 2018 | 0.1
LV | NO | Power | 2018 | 0.1
LV | PL | Power | 2018 | 0.1
LV | PT | Power | 2018 | 0.1
LV | RO | Power | 2018 | 0.1
LV | SE | Power | 2018 | 0.1
LV | SI | Power | 2018 | 0.1
LV | SK | Power | 2018 | 0.1
LV | UK | Power | 2018 | 0.1
LV | EE | Power | 2018 | 0.1
LV | LT | Power | 2018 | 0.1
LV | LV | Power | 2018 | 0.1
LV | TR | Power | 2018 | 0.1
LV | NONEU_Balkan | Power | 2018 | 0.1
NL | AT | Power | 2018 | 0.1
NL | BE | Power | 2018 | 0.1
NL | BG | Power | 2018 | 0.1
NL | CH | Power | 2018 | 0.1
NL | CZ | Power | 2018 | 0.1
NL | DE | Power | 2018 | 0.1
NL | DK | Power | 2018 | 0.1
NL | ES | Power | 2018 | 0.1
NL | FI | Power | 2018 | 0.1
NL | FR | Power | 2018 | 0.1
NL | GR | Power | 2018 | 0.1
NL | HR | Power | 2018 | 0.1
NL | HU | Power | 2018 | 0.1
NL | IE | Power | 2018 | 0.1
NL | IT | Power | 2018 | 0.1
NL | LU | Power | 2018 | 0.1
NL | NL | Power | 2018 | 0.1
NL | NO | Power | 2018 | 0.1
NL | PL | Power | 2018 | 0.1
NL | PT | Power | 2018 | 0.1
NL | RO | Power | 2018 | 0.1
NL | SE | Power | 2018 | 0.1
NL | SI | Power | 2018 | 0.1
NL | SK | Power | 2018 | 0.1
NL | UK | Power | 2018 | 0.1
NL | EE | Power | 2018 | 0.1
NL | LT | Power | 2018 | 0.1
NL | LV | Power | 2018 | 0.1
NL | NONEU_Balkan | Power | 2018 | 0.1
NL | TR | Power | 2018 | 0.1
NO | AT | Power | 2018 | 0.1
NO | BE | Power | 2018 | 0.1
NO | BG | Power | 2018 | 0.1
NO | CH | Power | 2018 | 0.1
NO | CZ | Power | 2018 | 0.1
NO | DE | Power | 2018 | 0.1
NO | DK | Power | 2018 | 0.1
NO | ES | Power | 2018 | 0.1
NO | FI | Power | 2018 | 0.1
NO | FR | Power | 2018 | 0.1
NO | GR | Power | 2018 | 0.1
NO | HR | Power | 2018 | 0.1
NO | HU | Power | 2018 | 0.1
NO | IE | Power | 2018 | 0.1
NO | IT | Power | 2018 | 0.1
NO | LU | Power | 2018 | 0.1
NO | NL | Power | 2018 | 0.1
NO | NO | Power | 2018 | 0.1
NO | PL | Power | 2018 | 0.1
NO | PT | Power | 2018 | 0.1
NO | RO | Power | 2018 | 0.1
NO | SE | Power | 2018 | 0.1
NO | SI | Power | 2018 | 0.1
NO | SK | Power | 2018 | 0.1
NO | UK | Power | 2018 | 0.1
NO | EE | Power | 2018 | 0.1
NO | LT | Power | 2018 | 0.1
NO | LV | Power | 2018 | 0.1
NO | NONEU_Balkan | Power | 2018 | 0.1
NO | TR | Power | 2018 | 0.1
NONEU_Balkan | AT | Power | 2018 | 0.1
NONEU_Balkan | BE | Power | 2018 | 0.1
NONEU_Balkan | BG | Power | 2018 | 0.1
NONEU_Balkan | CH | Power | 2018 | 0.1
NONEU_Balkan | CZ | Power | 2018 | 0.1
NONEU_Balkan | DE | Power | 2018 | 0.1
NONEU_Balkan | DK | Power | 2018 | 0.1
NONEU_Balkan | ES | Power | 2018 | 0.1
NONEU_Balkan | FI | Power | 2018 | 0.1
NONEU_Balkan | FR | Power | 2018 | 0.1
NONEU_Balkan | GR | Power | 2018 | 0.1
NONEU_Balkan | HR | Power | 2018 | 0.1
NONEU_Balkan | HU | Power | 2018 | 0.1
NONEU_Balkan | IE | Power | 2018 | 0.1
NONEU_Balkan | IT | Power | 2018 | 0.1
NONEU_Balkan | LU | Power | 2018 | 0.1
NONEU_Balkan | NL | Power | 2018 | 0.1
NONEU_Balkan | NO | Power | 2018 | 0.1
NONEU_Balkan | PL | Power | 2018 | 0.1
NONEU_Balkan | PT | Power | 2018 | 0.1
NONEU_Balkan | RO | Power | 2018 | 0.1
NONEU_Balkan | SE | Power | 2018 | 0.1
NONEU_Balkan | SI | Power | 2018 | 0.1
NONEU_Balkan | SK | Power | 2018 | 0.1
NONEU_Balkan | TR | Power | 2018 | 0.1
NONEU_Balkan | UK | Power | 2018 | 0.1
NONEU_Balkan | EE | Power | 2018 | 0.1
NONEU_Balkan | LT | Power | 2018 | 0.1
NONEU_Balkan | LV | Power | 2018 | 0.1
NONEU_Balkan | NONEU_Balkan | Power | 2018 | 0.1
PL | AT | Power | 2018 | 0.1
PL | BE | Power | 2018 | 0.1
PL | BG | Power | 2018 | 0.1
PL | CH | Power | 2018 | 0.1
PL | CZ | Power | 2018 | 0.1
PL | DE | Power | 2018 | 0.1
PL | DK | Power | 2018 | 0.1
PL | ES | Power | 2018 | 0.1
PL | FI | Power | 2018 | 0.1
PL | FR | Power | 2018 | 0.1
PL | GR | Power | 2018 | 0.1
PL | HR | Power | 2018 | 0.1
PL | HU | Power | 2018 | 0.1
PL | IE | Power | 2018 | 0.1
PL | IT | Power | 2018 | 0.1
PL | LU | Power | 2018 | 0.1
PL | NL | Power | 2018 | 0.1
PL | NO | Power | 2018 | 0.1
PL | PL | Power | 2018 | 0.1
PL | PT | Power | 2018 | 0.1
PL | RO | Power | 2018 | 0.1
PL | SE | Power | 2018 | 0.1
PL | SI | Power | 2018 | 0.1
PL | SK | Power | 2018 | 0.1
PL | UK | Power | 2018 | 0.1
PL | EE | Power | 2018 | 0.1
PL | LT | Power | 2018 | 0.1
PL | LV | Power | 2018 | 0.1
PL | NONEU_Balkan | Power | 2018 | 0.1
PL | TR | Power | 2018 | 0.1
PT | AT | Power | 2018 | 0.1
PT | BE | Power | 2018 | 0.1
PT | BG | Power | 2018 | 0.1
PT | CH | Power | 2018 | 0.1
PT | CZ | Power | 2018 | 0.1
PT | DE | Power | 2018 | 0.1
PT | DK | Power | 2018 | 0.1
PT | ES | Power | 2018 | 0.1
PT | FI | Power | 2018 | 0.1
PT | FR | Power | 2018 | 0.1
PT | GR | Power | 2018 | 0.1
PT | HR | Power | 2018 | 0.1
PT | HU | Power | 2018 | 0.1
PT | IE | Power | 2018 | 0.1
PT | IT | Power | 2018 | 0.1
PT | LU | Power | 2018 | 0.1
PT | NL | Power | 2018 | 0.1
PT | NO | Power | 2018 | 0.1
PT | PL | Power | 2018 | 0.1
PT | PT | Power | 2018 | 0.1
PT | RO | Power | 2018 | 0.1
PT | SE | Power | 2018 | 0.1
PT | SI | Power | 2018 | 0.1
PT | SK | Power | 2018 | 0.1
PT | UK | Power | 2018 | 0.1
PT | EE | Power | 2018 | 0.1
PT | LT | Power | 2018 | 0.1
PT | LV | Power | 2018 | 0.1
PT | NONEU_Balkan | Power | 2018 | 0.1
PT | TR | Power | 2018 | 0.1
RO | AT | Power | 2018 | 0.1
RO | BE | Power | 2018 | 0.1
RO | BG | Power | 2018 | 0.1
RO | CH | Power | 2018 | 0.1
RO | CZ | Power | 2018 | 0.1
RO | DE | Power | 2018 | 0.1
RO | DK | Power | 2018 | 0.1
RO | ES | Power | 2018 | 0.1
RO | FI | Power | 2018 | 0.1
RO | FR | Power | 2018 | 0.1
RO | GR | Power | 2018 | 0.1
RO | HR | Power | 2018 | 0.1
RO | HU | Power | 2018 | 0.1
RO | IE | Power | 2018 | 0.1
RO | IT | Power | 2018 | 0.1
RO | LU | Power | 2018 | 0.1
RO | NL | Power | 2018 | 0.1
RO | NO | Power | 2018 | 0.1
RO | PL | Power | 2018 | 0.1
RO | PT | Power | 2018 | 0.1
RO | RO | Power | 2018 | 0.1
RO | SE | Power | 2018 | 0.1
RO | SI | Power | 2018 | 0.1
RO | SK | Power | 2018 | 0.1
RO | UK | Power | 2018 | 0.1
RO | EE | Power | 2018 | 0.1
RO | LT | Power | 2018 | 0.1
RO | LV | Power | 2018 | 0.1
RO | NONEU_Balkan | Power | 2018 | 0.1
RO | TR | Power | 2018 | 0.1
SE | AT | Power | 2018 | 0.1
SE | BE | Power | 2018 | 0.1
SE | BG | Power | 2018 | 0.1
SE | CH | Power | 2018 | 0.1
SE | CZ | Power | 2018 | 0.1
SE | DE | Power | 2018 | 0.1
SE | DK | Power | 2018 | 0.1
SE | ES | Power | 2018 | 0.1
SE | FI | Power | 2018 | 0.1
SE | FR | Power | 2018 | 0.1
SE | GR | Power | 2018 | 0.1
SE | HR | Power | 2018 | 0.1
SE | HU | Power | 2018 | 0.1
SE | IE | Power | 2018 | 0.1
SE | IT | Power | 2018 | 0.1
SE | LU | Power | 2018 | 0.1
SE | NL | Power | 2018 | 0.1
SE | NO | Power | 2018 | 0.1
SE | PL | Power | 2018 | 0.1
SE | PT | Power | 2018 | 0.1
SE | RO | Power | 2018 | 0.1
SE | SE | Power | 2018 | 0.1
SE | SI | Power | 2018 | 0.1
SE | SK | Power | 2018 | 0.1
SE | UK | Power | 2018 | 0.1
SE | EE | Power | 2018 | 0.1
SE | LT | Power | 2018 | 0.1
SE | LV | Power | 2018 | 0.1
SE | NONEU_Balkan | Power | 2018 | 0.1
SE | TR | Power | 2018 | 0.1
SI | AT | Power | 2018 | 0.1
SI | BE | Power | 2018 | 0.1
SI | BG | Power | 2018 | 0.1
SI | CH | Power | 2018 | 0.1
SI | CZ | Power | 2018 | 0.1
SI | DE | Power | 2018 | 0.1
SI | DK | Power | 2018 | 0.1
SI | ES | Power | 2018 | 0.1
SI | FI | Power | 2018 | 0.1
SI | FR | Power | 2018 | 0.1
SI | GR | Power | 2018 | 0.1
SI | HR | Power | 2018 | 0.1
SI | HU | Power | 2018 | 0.1
SI | IE | Power | 2018 | 0.1
SI | IT | Power | 2018 | 0.1
SI | LU | Power | 2018 | 0.1
SI | NL | Power | 2018 | 0.1
SI | NO | Power | 2018 | 0.1
SI | PL | Power | 2018 | 0.1
SI | PT | Power | 2018 | 0.1
SI | RO | Power | 2018 | 0.1
SI | SE | Power | 2018 | 0.1
SI | SI | Power | 2018 | 0.1
SI | SK | Power | 2018 | 0.1
SI | UK | Power | 2018 | 0.1
SI | EE | Power | 2018 | 0.1
SI | LT | Power | 2018 | 0.1
SI | LV | Power | 2018 | 0.1
SI | NONEU_Balkan | Power | 2018 | 0.1
SI | TR | Power | 2018 | 0.1
SK | AT | Power | 2018 | 0.1
SK | BE | Power | 2018 | 0.1
SK | BG | Power | 2018 | 0.1
SK | CH | Power | 2018 | 0.1
SK | CZ | Power | 2018 | 0.1
SK | DE | Power | 2018 | 0.1
SK | DK | Power | 2018 | 0.1
SK | ES | Power | 2018 | 0.1
SK | FI | Power | 2018 | 0.1
SK | FR | Power | 2018 | 0.1
SK | GR | Power | 2018 | 0.1
SK | HR | Power | 2018 | 0.1
SK | HU | Power | 2018 | 0.1
SK | IE | Power | 2018 | 0.1
SK | IT | Power | 2018 | 0.1
SK | LU | Power | 2018 | 0.1
SK | NL | Power | 2018 | 0.1
SK | NO | Power | 2018 | 0.1
SK | PL | Power | 2018 | 0.1
SK | PT | Power | 2018 | 0.1
SK | RO | Power | 2018 | 0.1
SK | SE | Power | 2018 | 0.1
SK | SI | Power | 2018 | 0.1
SK | SK | Power | 2018 | 0.1
SK | UK | Power | 2018 | 0.1
SK | EE | Power | 2018 | 0.1
SK | LT | Power | 2018 | 0.1
SK | LV | Power | 2018 | 0.1
SK | NONEU_Balkan | Power | 2018 | 0.1
SK | TR | Power | 2018 | 0.1
TR | AT | Power | 2018 | 0.1
TR | BE | Power | 2018 | 0.1
TR | BG | Power | 2018 | 0.1
TR | CH | Power | 2018 | 0.1
TR | CZ | Power | 2018 | 0.1
TR | DE | Power | 2018 | 0.1
TR | DK | Power | 2018 | 0.1
TR | ES | Power | 2018 | 0.1
TR | FI | Power | 2018 | 0.1
TR | FR | Power | 2018 | 0.1
TR | GR | Power | 2018 | 0.1
TR | HR | Power | 2018 | 0.1
TR | HU | Power | 2018 | 0.1
TR | IE | Power | 2018 | 0.1
TR | IT | Power | 2018 | 0.1
TR | LU | Power | 2018 | 0.1
TR | NL | Power | 2018 | 0.1
TR | NO | Power | 2018 | 0.1
TR | PL | Power | 2018 | 0.1
TR | PT | Power | 2018 | 0.1
TR | RO | Power | 2018 | 0.1
TR | SE | Power | 2018 | 0.1
TR | SI | Power | 2018 | 0.1
TR | SK | Power | 2018 | 0.1
TR | UK | Power | 2018 | 0.1
TR | NONEU_Balkan | Power | 2018 | 0.1
TR | EE | Power | 2018 | 0.1
TR | LT | Power | 2018 | 0.1
TR | LV | Power | 2018 | 0.1
TR | TR | Power | 2018 | 0.1
UK | AT | Power | 2018 | 0.1
UK | BE | Power | 2018 | 0.1
UK | BG | Power | 2018 | 0.1
UK | CH | Power | 2018 | 0.1
UK | CZ | Power | 2018 | 0.1
UK | DE | Power | 2018 | 0.1
UK | DK | Power | 2018 | 0.1
UK | ES | Power | 2018 | 0.1
UK | FI | Power | 2018 | 0.1
UK | FR | Power | 2018 | 0.1
UK | GR | Power | 2018 | 0.1
UK | HR | Power | 2018 | 0.1
UK | HU | Power | 2018 | 0.1
UK | IE | Power | 2018 | 0.1
UK | IT | Power | 2018 | 0.1
UK | LU | Power | 2018 | 0.1
UK | NL | Power | 2018 | 0.1
UK | NO | Power | 2018 | 0.1
UK | PL | Power | 2018 | 0.1
UK | PT | Power | 2018 | 0.1
UK | RO | Power | 2018 | 0.1
UK | SE | Power | 2018 | 0.1
UK | SI | Power | 2018 | 0.1
UK | SK | Power | 2018 | 0.1
UK | UK | Power | 2018 | 0.1
UK | EE | Power | 2018 | 0.1
UK | LT | Power | 2018 | 0.1
UK | LV | Power | 2018 | 0.1
UK | NONEU_Balkan | Power | 2018 | 0.1
UK | TR | Power | 2018 | 0.1

## Par_InputActivityRatio
Region | Technology | Fuel | Mode_of_operation | Year | Value
World | CHP_Coal_Hardcoal | Hardcoal | 1 | 2018 | 2.5641
World | CHP_Coal_Lignite | Lignite | 1 | 2018 | 2.5641
World | D_Battery_Li-Ion | Power | 1 | 2018 | 1
World | D_Battery_Redox | Power | 1 | 2018 | 1
World | D_Gas_H2 | H2 | 1 | 2018 | 1
World | D_Gas_Methane | Gas_Natural | 1 | 2018 | 1
World | D_Heat_HLI | Heat_Low_Industrial | 1 | 2018 | 1
World | D_Heat_HLR | Heat_Low_Residential | 1 | 2018 | 1
World | D_PHS | Power | 1 | 2018 | 1
World | D_PHS_Residual | Power | 1 | 2018 | 1
World | D_CAES | Power | 1 | 2018 | 1
World | FRT_Rail_Conv | Oil | 1 | 2018 | 0.15977
World | FRT_Rail_Electric | Power | 1 | 2018 | 0.093985
World | FRT_Road_OH | Power | 1 | 2018 | 0.10984
World | FRT_Road_BEV | Power | 1 | 2018 | 0.595
World | FRT_Road_H2 | H2 | 1 | 2018 | 0.597
World | FRT_Road_ICE | Oil | 1 | 2018 | 0.636
World | FRT_Road_ICE | Biofuel | 2 | 2018 | 0.7632
World | FRT_Road_PHEV | Power | 1 | 2018 | 0.12428
World | FRT_Road_PHEV | Oil | 1 | 2018 | 0.49713
World | FRT_Road_PHEV | Power | 2 | 2018 | 0.14914
World | FRT_Road_PHEV | Biofuel | 2 | 2018 | 0.7632
World | FRT_Ship_Bio | Biofuel | 1 | 2018 | 0.11384
World | FRT_Ship_Conv | Oil | 1 | 2018 | 0.10349
World | P_Coal_Hardcoal | Hardcoal | 1 | 2018 | 2.5556
World | P_Coal_Lignite | Lignite | 1 | 2018 | 2.381
World | P_Nuclear | Nuclear | 1 | 2018 | 2.7027
World | P_Oil | Oil | 1 | 2018 | 2.6316
World | P_Biomass | Biomass | 1 | 2018 | 2.9412
World | PSNG_Air_Bio | Biofuel | 1 | 2018 | 1.3642
World | PSNG_Air_Conv | Oil | 1 | 2018 | 1.2402
World | PSNG_Air_H2 | H2 | 1 | 2018 | 1.265
World | PSNG_Rail_Conv | Oil | 1 | 2018 | 0.67391
World | PSNG_Rail_Electric | Power | 1 | 2018 | 0.375
World | PSNG_Road_BEV | Power | 1 | 2018 | 0.46
World | PSNG_Road_H2 | H2 | 1 | 2018 | 0.45333
World | PSNG_Road_ICE | Oil | 1 | 2018 | 1.4267
World | PSNG_Road_ICE | Biofuel | 2 | 2018 | 1.712
World | PSNG_Road_PHEV | Power | 1 | 2018 | 0.196
World | PSNG_Road_PHEV | Oil | 1 | 2018 | 0.784
World | PSNG_Road_PHEV | Power | 2 | 2018 | 0.2352
World | PSNG_Road_PHEV | Biofuel | 2 | 2018 | 0.9408
World | RES_PV_Rooftop_Commercial | Area_Rooftop_Commercial | 1 | 2018 | 0.16583
World | RES_PV_Rooftop_Residential | Area_Rooftop_Residential | 1 | 2018 | 0.16583
World | X_Electrolysis | Power | 1 | 2018 | 1.5625
World | X_Fuel_Cell | H2 | 1 | 2018 | 2.1277
World | X_Fuel_Cell | H2 | 2 | 2018 | 2.7027
World | X_Methanation | H2 | 1 | 2018 | 1.6667
World | X_Methanation | Biomass | 2 | 2018 | 2.5641
World | P_Biomass_CCS | Biomass | 1 | 2018 | 2.9412
World | HLR_Gas_Boiler | Gas_Natural | 1 | 2018 | 1.1111
World | HLR_Gas_Boiler | Gas_Bio | 2 | 2018 | 1.1111
World | HLR_Gas_Boiler | Gas_Synth | 3 | 2018 | 1.1111
World | HLR_Biomass | Biomass | 1 | 2018 | 1.25
World | HLR_Hardcoal | Hardcoal | 1 | 2018 | 1.3333
World | HLR_Lignite | Lignite | 1 | 2018 | 1.3333
World | HLR_Direct_Electric | Power | 1 | 2018 | 1.0417
World | HLR_Solar_Thermal | Area_Rooftop_Residential | 1 | 2018 | 0.16583
World | HLR_Heatpump_Aerial | Power | 1 | 2018 | 0.4
World | HLR_Heatpump_Ground | Power | 1 | 2018 | 0.28571
World | HLR_Oil_Boiler | Oil | 1 | 2018 | 1.1765
World | HLI_Gas_Boiler | Gas_Natural | 1 | 2018 | 1.1111
World | HLI_Gas_Boiler | Gas_Bio | 2 | 2018 | 1.1111
World | HLI_Gas_Boiler | Gas_Synth | 3 | 2018 | 1.1111
World | HLI_Biomass | Biomass | 1 | 2018 | 1.25
World | HLI_Hardcoal | Hardcoal | 1 | 2018 | 1.3333
World | HLI_Lignite | Lignite | 1 | 2018 | 1.3333
World | HLI_Direct_Electric | Power | 1 | 2018 | 1.0101
World | HLI_Solar_Thermal | Area_Rooftop_Commercial | 1 | 2018 | 0.16583
World | HLI_Fuelcell | H2 | 1 | 2018 | 2.1277
World | HLI_Fuelcell | H2 | 2 | 2018 | 2.7027
World | HLI_Oil_Boiler | Oil | 1 | 2018 | 1.1765
World | HMI_Gas | Gas_Natural | 1 | 2018 | 1.0989
World | HMI_Gas | Gas_Bio | 2 | 2018 | 1.0989
World | HMI_Gas | Gas_Synth | 3 | 2018 | 1.0989
World | HMI_H2 | H2 | 1 | 2018 | 1.0989
World | HMI_Biomass | Biomass | 1 | 2018 | 1.3575
World | HMI_HardCoal | Hardcoal | 1 | 2018 | 1.4164
World | HMI_Steam_Electric | Power | 1 | 2018 | 1.0309
World | HMI_Oil | Oil | 1 | 2018 | 1.6773
World | HHI_BF_BOF | Hardcoal | 1 | 2018 | 2.2624
World | HHI_BF_BOF | Hardcoal | 2 | 2018 | 1.6017
World | HHI_BF_BOF | Gas_Natural | 2 | 2018 | 0.40043
World | HHI_BF_BOF | Hardcoal | 3 | 2018 | 1.6017
World | HHI_BF_BOF | Gas_Synth | 3 | 2018 | 0.40043
World | HHI_BF_BOF | Hardcoal | 4 | 2018 | 1.6017
World | HHI_BF_BOF | Gas_Bio | 4 | 2018 | 0.40043
World | HHI_DRI_EAF | Power | 1 | 2018 | 0.47031
World | HHI_DRI_EAF | Gas_Natural | 1 | 2018 | 2.4691
World | HHI_DRI_EAF | Power | 2 | 2018 | 0.47031
World | HHI_DRI_EAF | Gas_Synth | 2 | 2018 | 2.4691
World | HHI_DRI_EAF | Power | 3 | 2018 | 0.47031
World | HHI_DRI_EAF | Gas_Bio | 3 | 2018 | 2.4691
World | HHI_Scrap_EAF | Power | 1 | 2018 | 1.5873
World | HHI_H2DRI_EAF | Power | 1 | 2018 | 0.97002
World | HHI_H2DRI_EAF | H2 | 1 | 2018 | 1.9694
World | HHI_Molten_Electrolysis | Power | 1 | 2018 | 1.25
World | HHI_Bio_BF_BOF | Biomass | 1 | 2018 | 2.0453
World | HHI_Bio_BF_BOF | Gas_Natural | 1 | 2018 | 0.51131
World | HHI_Bio_BF_BOF | Biomass | 2 | 2018 | 2.0453
World | HHI_Bio_BF_BOF | Gas_Synth | 2 | 2018 | 0.51131
World | HHI_Bio_BF_BOF | Biomass | 3 | 2018 | 2.0453
World | HHI_Bio_BF_BOF | Gas_Bio | 3 | 2018 | 0.51131
World | HHI_BF_BOF_CCS | Hardcoal | 1 | 2018 | 2.2624
World | HHI_BF_BOF_CCS | Hardcoal | 2 | 2018 | 1.6017
World | HHI_BF_BOF_CCS | Gas_Natural | 2 | 2018 | 0.40043
World | HHI_BF_BOF_CCS | Hardcoal | 3 | 2018 | 1.6017
World | HHI_BF_BOF_CCS | Gas_Synth | 3 | 2018 | 0.40043
World | HHI_BF_BOF_CCS | Hardcoal | 4 | 2018 | 1.6017
World | HHI_BF_BOF_CCS | Gas_Bio | 4 | 2018 | 0.40043
World | HHI_DRI_EAF_CCS | Power | 1 | 2018 | 0.47031
World | HHI_DRI_EAF_CCS | Gas_Natural | 1 | 2018 | 2.4691
World | HMI_Gas_CCS | Gas_Natural | 1 | 2018 | 1.0989
World | HMI_HardCoal_CCS | Hardcoal | 1 | 2018 | 1.4164
World | P_Coal_Hardcoal_CCS | Hardcoal | 1 | 2018 | 2.5556
World | P_Coal_Lignite_CCS | Lignite | 1 | 2018 | 2.381
World | P_Gas_CCS | Gas_Natural | 1 | 2018 | 1.7241
World | X_SMR | Gas_Natural | 1 | 2018 | 1.6667
World | X_SMR | Heat_Medium_Industrial | 1 | 2018 | 0.33301
World | X_ATR_CCS | Gas_Natural | 1 | 2018 | 1.28
World | X_ATR_CCS | Power | 1 | 2018 | 0.06
World | HLR_H2_Boiler | H2 | 1 | 2018 | 1.1765
World | HLI_H2_Boiler | H2 | 1 | 2018 | 1.1765
World | X_Biofuel | Biomass | 1 | 2018 | 1.4286
DE | FRT_Rail_Conv | Oil | 1 | 2018 | 0.79887
DE | FRT_Rail_Conv | Biofuel | 2 | 2018 | 0.95865
DE | FRT_Rail_Conv | Powerfuel | 3 | 2018 | 0.79887
DE | FRT_Rail_Electric | Power | 1 | 2018 | 0.46992
DE | FRT_Road_OH | Power | 1 | 2018 | 0.54921
DE | FRT_Road_BEV | Power | 1 | 2018 | 2.975
DE | FRT_Road_H2 | H2 | 1 | 2018 | 2.985
DE | FRT_Road_ICE | Oil | 1 | 2018 | 3.18
DE | FRT_Road_ICE | Biofuel | 2 | 2018 | 3.816
DE | FRT_Road_ICE | Powerfuel | 3 | 2018 | 3.18
DE | FRT_Road_PHEV | Power | 1 | 2018 | 0.62141
DE | FRT_Road_PHEV | Oil | 1 | 2018 | 2.4856
DE | FRT_Road_PHEV | Power | 2 | 2018 | 0.74569
DE | FRT_Road_PHEV | Biofuel | 2 | 2018 | 3.816
DE | FRT_Road_PHEV | Power | 3 | 2018 | 0.62141
DE | FRT_Road_PHEV | Powerfuel | 3 | 2018 | 2.4856
DE | FRT_Ship_Bio | Biofuel | 1 | 2018 | 0.62093
DE | FRT_Ship_Conv | Oil | 1 | 2018 | 0.51744
DE | FRT_Ship_Conv | Powerfuel | 2 | 2018 | 0.51744
DE | P_Coal_Hardcoal | Hardcoal | 1 | 2018 | 2.2222
DE | P_Coal_Lignite | Lignite | 1 | 2018 | 2.381
DE | P_Nuclear | Nuclear | 1 | 2018 | 2.7027
DE | P_Oil | Oil | 1 | 2018 | 2.6316
DE | P_Biomass | Biomass | 1 | 2018 | 2.9412
DE | PSNG_Air_Bio | Biofuel | 1 | 2018 | 1.8603
DE | PSNG_Air_Conv | Oil | 1 | 2018 | 1.2402
DE | PSNG_Air_Conv | Powerfuel | 2 | 2018 | 1.2402
DE | PSNG_Air_H2 | H2 | 1 | 2018 | 1.3022
DE | PSNG_Rail_Conv | Oil | 1 | 2018 | 0.67391
DE | PSNG_Rail_Conv | Biofuel | 2 | 2018 | 0.8087
DE | PSNG_Rail_Conv | Powerfuel | 3 | 2018 | 0.67391
DE | PSNG_Rail_Electric | Power | 1 | 2018 | 0.375
DE | PSNG_Road_BEV | Power | 1 | 2018 | 0.46
DE | PSNG_Road_H2 | H2 | 1 | 2018 | 0.45333
DE | PSNG_Road_ICE | Oil | 1 | 2018 | 1.4267
DE | PSNG_Road_ICE | Biofuel | 2 | 2018 | 1.712
DE | PSNG_Road_ICE | Powerfuel | 3 | 2018 | 1.4267
DE | PSNG_Road_PHEV | Power | 1 | 2018 | 0.196
DE | PSNG_Road_PHEV | Oil | 1 | 2018 | 0.784
DE | PSNG_Road_PHEV | Power | 2 | 2018 | 0.2352
DE | PSNG_Road_PHEV | Biofuel | 2 | 2018 | 0.9408
DE | PSNG_Road_PHEV | Power | 3 | 2018 | 0.196
DE | PSNG_Road_PHEV | Powerfuel | 3 | 2018 | 0.784
DE | RES_PV_Rooftop_Commercial | Area_Rooftop_Commercial | 4 | 2018 | 4
DE | RES_PV_Rooftop_Residential | Area_Rooftop_Residential | 4 | 2018 | 4
DE | X_Electrolysis | Power | 1 | 2018 | 1.5625
DE | X_Fuel_Cell | H2 | 1 | 2018 | 2.1277
DE | X_Fuel_Cell | H2 | 2 | 2018 | 2.7027
DE | X_Methanation | H2 | 1 | 2018 | 1.6667
DE | X_Methanation | Biomass | 2 | 2018 | 2.5641
DE | P_Biomass_CCS | Biomass | 1 | 2018 | 2.9412
DE | HLR_Gas_Boiler | Gas_Natural | 1 | 2018 | 1.1111
DE | HLR_Gas_Boiler | Gas_Bio | 2 | 2018 | 1.1111
DE | HLR_Gas_Boiler | Gas_Synth | 3 | 2018 | 1.1111
DE | HLR_Biomass | Biomass | 1 | 2018 | 1.25
DE | HLR_Hardcoal | Hardcoal | 1 | 2018 | 1.3333
DE | HLR_Lignite | Lignite | 1 | 2018 | 1.3333
DE | HLR_Direct_Electric | Power | 1 | 2018 | 1.0417
DE | HLR_Solar_Thermal | Area_Rooftop_Residential | 1 | 2018 | 0.16583
DE | HLR_Heatpump_Aerial | Power | 1 | 2018 | 0.4
DE | HLR_Heatpump_Ground | Power | 1 | 2018 | 0.28571
DE | HLR_Oil_Boiler | Oil | 1 | 2018 | 1.1765
DE | HLI_Gas_Boiler | Gas_Natural | 1 | 2018 | 1.1111
DE | HLI_Gas_Boiler | Gas_Bio | 2 | 2018 | 1.1111
DE | HLI_Gas_Boiler | Gas_Synth | 3 | 2018 | 1.1111
DE | HLI_Biomass | Biomass | 1 | 2018 | 1.25
DE | HLI_Hardcoal | Hardcoal | 1 | 2018 | 1.3333
DE | HLI_Lignite | Lignite | 1 | 2018 | 1.3333
DE | HLI_Direct_Electric | Power | 1 | 2018 | 1.0101
DE | HLI_Solar_Thermal | Area_Rooftop_Commercial | 1 | 2018 | 0.16583
DE | HLI_Fuelcell | H2 | 1 | 2018 | 2.1277
DE | HLI_Fuelcell | H2 | 2 | 2018 | 2.7027
DE | HLI_Oil_Boiler | Oil | 1 | 2018 | 1.1765
DE | HMI_Gas | Gas_Natural | 1 | 2018 | 1.0989
DE | HMI_Gas | Gas_Bio | 2 | 2018 | 1.0989
DE | HMI_Gas | Gas_Synth | 3 | 2018 | 1.0989
DE | HMI_H2 | H2 | 1 | 2018 | 1.0989
DE | HMI_Biomass | Biomass | 1 | 2018 | 1.3575
DE | HMI_HardCoal | Hardcoal | 1 | 2018 | 1.4164
DE | HMI_Steam_Electric | Power | 1 | 2018 | 1.0309
DE | HMI_Oil | Oil | 1 | 2018 | 1.6773
DE | HHI_BF_BOF | Hardcoal | 1 | 2018 | 2.2624
DE | HHI_BF_BOF | Hardcoal | 2 | 2018 | 1.6017
DE | HHI_BF_BOF | Gas_Natural | 2 | 2018 | 0.40043
DE | HHI_BF_BOF | Hardcoal | 3 | 2018 | 1.6017
DE | HHI_BF_BOF | Gas_Synth | 3 | 2018 | 0.40043
DE | HHI_BF_BOF | Hardcoal | 4 | 2018 | 1.6017
DE | HHI_BF_BOF | Gas_Bio | 4 | 2018 | 0.40043
DE | HHI_DRI_EAF | Power | 1 | 2018 | 0.47031
DE | HHI_DRI_EAF | Gas_Natural | 1 | 2018 | 2.4691
DE | HHI_DRI_EAF | Power | 2 | 2018 | 0.47031
DE | HHI_DRI_EAF | Gas_Synth | 2 | 2018 | 2.4691
DE | HHI_DRI_EAF | Power | 3 | 2018 | 0.47031
DE | HHI_DRI_EAF | Gas_Bio | 3 | 2018 | 2.4691
DE | HHI_Scrap_EAF | Power | 1 | 2018 | 1.5873
DE | HHI_H2DRI_EAF | Power | 1 | 2018 | 0.97002
DE | HHI_H2DRI_EAF | H2 | 1 | 2018 | 1.9694
DE | HHI_Molten_Electrolysis | Power | 1 | 2018 | 1.25
DE | HHI_Bio_BF_BOF | Biomass | 1 | 2018 | 2.0453
DE | HHI_Bio_BF_BOF | Gas_Natural | 1 | 2018 | 0.51131
DE | HHI_Bio_BF_BOF | Biomass | 2 | 2018 | 2.0453
DE | HHI_Bio_BF_BOF | Gas_Synth | 2 | 2018 | 0.51131
DE | HHI_Bio_BF_BOF | Biomass | 3 | 2018 | 2.0453
DE | HHI_Bio_BF_BOF | Gas_Bio | 3 | 2018 | 0.51131
DE | HHI_BF_BOF_CCS | Hardcoal | 1 | 2018 | 2.2624
DE | HHI_BF_BOF_CCS | Hardcoal | 2 | 2018 | 1.6017
DE | HHI_BF_BOF_CCS | Gas_Natural | 2 | 2018 | 0.40043
DE | HHI_BF_BOF_CCS | Hardcoal | 3 | 2018 | 1.6017
DE | HHI_BF_BOF_CCS | Gas_Synth | 3 | 2018 | 0.40043
DE | HHI_BF_BOF_CCS | Hardcoal | 4 | 2018 | 1.6017
DE | HHI_BF_BOF_CCS | Gas_Bio | 4 | 2018 | 0.40043
DE | HHI_DRI_EAF_CCS | Power | 1 | 2018 | 0.47031
DE | HHI_DRI_EAF_CCS | Gas_Natural | 1 | 2018 | 2.4691
DE | HMI_Gas_CCS | Gas_Natural | 1 | 2018 | 1.0989
DE | HMI_HardCoal_CCS | Hardcoal | 1 | 2018 | 1.4164
DE | P_Coal_Hardcoal_CCS | Hardcoal | 1 | 2018 | 2.6316
DE | P_Coal_Lignite_CCS | Lignite | 1 | 2018 | 2.7027
DE | P_Gas_CCS | Gas_Natural | 1 | 2018 | 1.8519
DE | P_Gas_CCS | Gas_Bio | 2 | 2018 | 1.8519
DE | P_Gas_CCS | Gas_Synth | 3 | 2018 | 1.8519
DE | X_SMR | Gas_Natural | 1 | 2018 | 1.6667
DE | X_SMR | Heat_Medium_Industrial | 1 | 2018 | 0.33301
DE | X_ATR_CCS | Gas_Natural | 1 | 2018 | 1.28
DE | X_ATR_CCS | Power | 1 | 2018 | 0.06
DE | HLR_H2_Boiler | H2 | 1 | 2018 | 1.1765
DE | HLI_H2_Boiler | H2 | 1 | 2018 | 1.1765
DE | X_Biofuel | Biomass | 1 | 2018 | 1.4286
DE | X_Powerfuel | H2 | 1 | 2018 | 2.2436
DE | X_Powerfuel | Power | 1 | 2018 | 0.32051
DE | X_Powerfuel | Gas_Synth | 2 | 2018 | 2.1277
DE | X_Gasifier | LH2 | 4 | 2018 | 1
DE | X_Gasifier | LSG | 3 | 2018 | 1
DE | X_Gasifier | LBG | 2 | 2018 | 1
DE | X_Gasifier | LNG | 1 | 2018 | 1
DE | X_Liquifier | H2 | 4 | 2018 | 1
DE | X_Liquifier | Gas_Synth | 3 | 2018 | 1
DE | X_Liquifier | Gas_Bio | 2 | 2018 | 1
DE | X_Liquifier | Gas_Natural | 1 | 2018 | 1
DE | FRT_Road_LNG | LNG | 1 | 2018 | 0.597
DE | FRT_Ship_LNG | LNG | 1 | 2018 | 0.10349
DE | PSNG_Road_LNG | LNG | 1 | 2018 | 0.68
DE | P_H2_OCGT | H2 | 1 | 2018 | 2.6316
DE | X_DAC_LT | Air | 1 | 2018 | 1
DE | X_DAC_LT | Power | 1 | 2018 | 0.9
DE | X_DAC_LT | Heat_Low_Industrial | 1 | 2018 | 6.3
DE | X_DAC_HT | Air | 1 | 2018 | 1
DE | X_DAC_HT | Power | 1 | 2018 | 5.526
World | Z_ETS_Buy | ETS | 1 | 2018 | 1
DE | Z_ETS_Sell | ETS_Source | 1 | 2018 | 1
DE | CHP_Biomass_Solid | Biomass | 1 | 2018 | 2.8902
DE | CHP_Coal_Hardcoal | Hardcoal | 1 | 2018 | 2.6525
DE | CHP_Coal_Lignite | Lignite | 1 | 2018 | 2.8249
DE | CHP_Gas_CCGT_Natural | Gas_Natural | 1 | 2018 | 1.8484
DE | CHP_Gas_CCGT_Biogas | Gas_Bio | 1 | 2018 | 1.8484
DE | CHP_Gas_CCGT_SynGas | Gas_Synth | 1 | 2018 | 1.8484
DE | CHP_Biomass_Solid_CCS | Biomass | 1 | 2018 | 3.0347
DE | CHP_Coal_Hardcoal_CCS | Hardcoal | 1 | 2018 | 2.7851
DE | CHP_Coal_Lignite_CCS | Lignite | 1 | 2018 | 2.9661
DE | CHP_Gas_CCGT_Natural_CCS | Gas_Natural | 1 | 2018 | 1.9409
DE | CHP_Gas_CCGT_Biogas_CCS | Gas_Bio | 1 | 2018 | 1.9409
DE | CHP_Biomass_Solid | Biomass | 2 | 2018 | 3.5714
DE | CHP_Coal_Hardcoal | Hardcoal | 2 | 2018 | 3.5336
DE | CHP_Coal_Lignite | Lignite | 2 | 2018 | 3.7594
DE | CHP_Gas_CCGT_Natural | Gas_Natural | 2 | 2018 | 2.008
DE | CHP_Gas_CCGT_Biogas | Gas_Bio | 2 | 2018 | 2.008
DE | CHP_Gas_CCGT_SynGas | Gas_Synth | 2 | 2018 | 2.008
DE | CHP_Biomass_Solid_CCS | Biomass | 2 | 2018 | 3.75
DE | CHP_Coal_Hardcoal_CCS | Hardcoal | 2 | 2018 | 3.7102
DE | CHP_Coal_Lignite_CCS | Lignite | 2 | 2018 | 3.9474
DE | CHP_Gas_CCGT_Natural_CCS | Gas_Natural | 2 | 2018 | 2.1084
DE | CHP_Gas_CCGT_Biogas_CCS | Gas_Bio | 2 | 2018 | 2.1084
DE | CHP_Hydrogen_FuelCell | H2 | 2 | 2018 | 1
DE | HLI_Convert_DH | Heat_District | 1 | 2018 | 1
DE | HLR_Convert_DH | Heat_District | 1 | 2018 | 1
DE | CHP_Oil | Oil | 1 | 2018 | 2.8249
DE | CHP_Oil | Oil | 2 | 2018 | 3.7594
DE | P_Gas_CCGT | Gas_Natural | 1 | 2018 | 1.7241
DE | P_Gas_OCGT | Gas_Natural | 1 | 2018 | 2.6316
DE | P_Gas_Engines | Gas_Natural | 1 | 2018 | 2.8571
DE | P_Gas_CCGT | Gas_Bio | 2 | 2018 | 1.7241
DE | P_Gas_OCGT | Gas_Bio | 2 | 2018 | 2.6316
DE | P_Gas_Engines | Gas_Bio | 2 | 2018 | 2.8571
DE | P_Gas_CCGT | Gas_Synth | 3 | 2018 | 1.7241
DE | P_Gas_OCGT | Gas_Synth | 3 | 2018 | 2.6316
DE | P_Gas_Engines | Gas_Synth | 3 | 2018 | 2.8571
World | CHP_Coal_Hardcoal | Hardcoal | 1 | 2025 | 2.4096
World | CHP_Coal_Lignite | Lignite | 1 | 2025 | 2.4096
World | D_Battery_Li-Ion | Power | 1 | 2025 | 1
World | D_Battery_Redox | Power | 1 | 2025 | 1
World | D_Gas_H2 | H2 | 1 | 2025 | 1
World | D_Gas_Methane | Gas_Natural | 1 | 2025 | 1
World | D_Heat_HLI | Heat_Low_Industrial | 1 | 2025 | 1
World | D_Heat_HLR | Heat_Low_Residential | 1 | 2025 | 1
World | D_PHS | Power | 1 | 2025 | 1
World | D_PHS_Residual | Power | 1 | 2025 | 1
World | D_CAES | Power | 1 | 2025 | 1
World | FRT_Rail_Conv | Oil | 1 | 2025 | 0.15575
World | FRT_Rail_Electric | Power | 1 | 2025 | 0.08942
World | FRT_Road_OH | Power | 1 | 2025 | 0.10043
World | FRT_Road_BEV | Power | 1 | 2025 | 0.59167
World | FRT_Road_H2 | H2 | 1 | 2025 | 0.59243
World | FRT_Road_ICE | Oil | 1 | 2025 | 0.62294
World | FRT_Road_ICE | Biofuel | 2 | 2025 | 0.7632
World | FRT_Road_PHEV | Power | 1 | 2025 | 0.1222
World | FRT_Road_PHEV | Oil | 1 | 2025 | 0.4888
World | FRT_Road_PHEV | Power | 2 | 2025 | 0.14664
World | FRT_Road_PHEV | Biofuel | 2 | 2025 | 0.7632
World | FRT_Ship_Bio | Biofuel | 1 | 2025 | 0.11055
World | FRT_Ship_Conv | Oil | 1 | 2025 | 0.1005
World | P_Coal_Hardcoal | Hardcoal | 1 | 2025 | 2.4697
World | P_Coal_Lignite | Lignite | 1 | 2025 | 2.1739
World | P_Nuclear | Nuclear | 1 | 2025 | 2.6667
World | P_Oil | Oil | 1 | 2025 | 2.6316
World | P_Biomass | Biomass | 1 | 2025 | 2.7977
World | PSNG_Air_Bio | Biofuel | 1 | 2025 | 1.3151
World | PSNG_Air_Conv | Oil | 1 | 2025 | 1.1955
World | PSNG_Air_H2 | H2 | 1 | 2025 | 1.2194
World | PSNG_Rail_Conv | Oil | 1 | 2025 | 0.64539
World | PSNG_Rail_Electric | Power | 1 | 2025 | 0.35714
World | PSNG_Road_BEV | Power | 1 | 2025 | 0.32667
World | PSNG_Road_H2 | H2 | 1 | 2025 | 0.40952
World | PSNG_Road_ICE | Oil | 1 | 2025 | 1.3248
World | PSNG_Road_ICE | Biofuel | 2 | 2025 | 1.712
World | PSNG_Road_PHEV | Power | 1 | 2025 | 0.13289
World | PSNG_Road_PHEV | Oil | 1 | 2025 | 0.53156
World | PSNG_Road_PHEV | Power | 2 | 2025 | 0.15947
World | PSNG_Road_PHEV | Biofuel | 2 | 2025 | 0.63787
World | RES_PV_Rooftop_Commercial | Area_Rooftop_Commercial | 1 | 2025 | 0.16583
World | RES_PV_Rooftop_Residential | Area_Rooftop_Residential | 1 | 2025 | 0.16583
World | X_Electrolysis | Power | 1 | 2025 | 1.2988
World | X_Fuel_Cell | H2 | 1 | 2025 | 2.0408
World | X_Fuel_Cell | H2 | 2 | 2025 | 2.5974
World | X_Methanation | H2 | 1 | 2025 | 1.5615
World | X_Methanation | Biomass | 2 | 2025 | 2.2176
World | P_Biomass_CCS | Biomass | 1 | 2025 | 2.8169
World | HLR_Gas_Boiler | Gas_Natural | 1 | 2025 | 1.1111
World | HLR_Gas_Boiler | Gas_Bio | 2 | 2025 | 1.1111
World | HLR_Gas_Boiler | Gas_Synth | 3 | 2025 | 1.1111
World | HLR_Biomass | Biomass | 1 | 2025 | 1.2048
World | HLR_Hardcoal | Hardcoal | 1 | 2025 | 1.3333
World | HLR_Lignite | Lignite | 1 | 2025 | 1.3333
World | HLR_Direct_Electric | Power | 1 | 2025 | 1.0256
World | HLR_Solar_Thermal | Area_Rooftop_Residential | 1 | 2025 | 0.16583
World | HLR_Heatpump_Aerial | Power | 1 | 2025 | 0.34074
World | HLR_Heatpump_Ground | Power | 1 | 2025 | 0.25397
World | HLR_Oil_Boiler | Oil | 1 | 2025 | 1.1765
World | HLI_Gas_Boiler | Gas_Natural | 1 | 2025 | 1.1111
World | HLI_Gas_Boiler | Gas_Bio | 2 | 2025 | 1.1111
World | HLI_Gas_Boiler | Gas_Synth | 3 | 2025 | 1.1111
World | HLI_Biomass | Biomass | 1 | 2025 | 1.2048
World | HLI_Hardcoal | Hardcoal | 1 | 2025 | 1.3333
World | HLI_Lignite | Lignite | 1 | 2025 | 1.3333
World | HLI_Direct_Electric | Power | 1 | 2025 | 1.0101
World | HLI_Solar_Thermal | Area_Rooftop_Commercial | 1 | 2025 | 0.16583
World | HLI_Fuelcell | H2 | 1 | 2025 | 2.0408
World | HLI_Fuelcell | H2 | 2 | 2025 | 2.5974
World | HLI_Oil_Boiler | Oil | 1 | 2025 | 1.1765
World | HMI_Gas | Gas_Natural | 1 | 2025 | 1.0989
World | HMI_Gas | Gas_Bio | 2 | 2025 | 1.0989
World | HMI_Gas | Gas_Synth | 3 | 2025 | 1.0989
World | HMI_H2 | H2 | 1 | 2025 | 1.0989
World | HMI_Biomass | Biomass | 1 | 2025 | 1.3575
World | HMI_HardCoal | Hardcoal | 1 | 2025 | 1.4164
World | HMI_Steam_Electric | Power | 1 | 2025 | 1.0309
World | HMI_Oil | Oil | 1 | 2025 | 1.6773
World | HHI_BF_BOF | Hardcoal | 1 | 2025 | 2.2037
World | HHI_BF_BOF | Hardcoal | 2 | 2025 | 1.5601
World | HHI_BF_BOF | Gas_Natural | 2 | 2025 | 0.39003
World | HHI_BF_BOF | Hardcoal | 3 | 2025 | 1.5601
World | HHI_BF_BOF | Gas_Synth | 3 | 2025 | 0.39003
World | HHI_BF_BOF | Hardcoal | 4 | 2025 | 1.5601
World | HHI_BF_BOF | Gas_Bio | 4 | 2025 | 0.39003
World | HHI_DRI_EAF | Power | 1 | 2025 | 0.44792
World | HHI_DRI_EAF | Gas_Natural | 1 | 2025 | 2.3516
World | HHI_DRI_EAF | Power | 2 | 2025 | 0.44792
World | HHI_DRI_EAF | Gas_Synth | 2 | 2025 | 2.3516
World | HHI_DRI_EAF | Power | 3 | 2025 | 0.44792
World | HHI_DRI_EAF | Gas_Bio | 3 | 2025 | 2.3516
World | HHI_Scrap_EAF | Power | 1 | 2025 | 1.5117
World | HHI_H2DRI_EAF | Power | 1 | 2025 | 0.97002
World | HHI_H2DRI_EAF | H2 | 1 | 2025 | 1.9694
World | HHI_Molten_Electrolysis | Power | 1 | 2025 | 1.25
World | HHI_Bio_BF_BOF | Biomass | 1 | 2025 | 1.9921
World | HHI_Bio_BF_BOF | Gas_Natural | 1 | 2025 | 0.49803
World | HHI_Bio_BF_BOF | Biomass | 2 | 2025 | 1.9921
World | HHI_Bio_BF_BOF | Gas_Synth | 2 | 2025 | 0.49803
World | HHI_Bio_BF_BOF | Biomass | 3 | 2025 | 1.9921
World | HHI_Bio_BF_BOF | Gas_Bio | 3 | 2025 | 0.49803
World | HHI_BF_BOF_CCS | Hardcoal | 1 | 2025 | 2.2037
World | HHI_BF_BOF_CCS | Hardcoal | 2 | 2025 | 1.5601
World | HHI_BF_BOF_CCS | Gas_Natural | 2 | 2025 | 0.39003
World | HHI_BF_BOF_CCS | Hardcoal | 3 | 2025 | 1.5601
World | HHI_BF_BOF_CCS | Gas_Synth | 3 | 2025 | 0.39003
World | HHI_BF_BOF_CCS | Hardcoal | 4 | 2025 | 1.5601
World | HHI_BF_BOF_CCS | Gas_Bio | 4 | 2025 | 0.39003
World | HHI_DRI_EAF_CCS | Power | 1 | 2025 | 0.44792
World | HHI_DRI_EAF_CCS | Gas_Natural | 1 | 2025 | 2.3516
World | HMI_Gas_CCS | Gas_Natural | 1 | 2025 | 1.0989
World | HMI_HardCoal_CCS | Hardcoal | 1 | 2025 | 1.4164
World | P_Coal_Hardcoal_CCS | Hardcoal | 1 | 2025 | 2.4697
World | P_Coal_Lignite_CCS | Lignite | 1 | 2025 | 2.1739
World | P_Gas_CCS | Gas_Natural | 1 | 2025 | 1.6393
World | X_SMR | Gas_Natural | 1 | 2025 | 1.455
World | X_SMR | Heat_Medium_Industrial | 1 | 2025 | 0.29072
World | X_ATR_CCS | Gas_Natural | 1 | 2025 | 1.24
World | X_ATR_CCS | Power | 1 | 2025 | 0.055
World | HLR_H2_Boiler | H2 | 1 | 2025 | 1.1075
World | HLI_H2_Boiler | H2 | 1 | 2025 | 1.1075
World | X_Biofuel | Biomass | 1 | 2025 | 1.3439
DE | FRT_Rail_Conv | Oil | 1 | 2025 | 0.7725
DE | FRT_Rail_Conv | Biofuel | 2 | 2025 | 0.927
DE | FRT_Rail_Conv | Powerfuel | 3 | 2025 | 0.7725
DE | FRT_Rail_Electric | Power | 1 | 2025 | 0.43592
DE | FRT_Road_OH | Power | 1 | 2025 | 0.48959
DE | FRT_Road_BEV | Power | 1 | 2025 | 2.9094
DE | FRT_Road_H2 | H2 | 1 | 2025 | 2.9131
DE | FRT_Road_ICE | Oil | 1 | 2025 | 3.0978
DE | FRT_Road_ICE | Biofuel | 2 | 2025 | 3.7157
DE | FRT_Road_ICE | Powerfuel | 3 | 2025 | 3.0978
DE | FRT_Road_PHEV | Power | 1 | 2025 | 0.59573
DE | FRT_Road_PHEV | Oil | 1 | 2025 | 2.4325
DE | FRT_Road_PHEV | Power | 2 | 2025 | 0.71487
DE | FRT_Road_PHEV | Biofuel | 2 | 2025 | 3.7935
DE | FRT_Road_PHEV | Power | 3 | 2025 | 0.59573
DE | FRT_Road_PHEV | Powerfuel | 3 | 2025 | 2.4325
DE | FRT_Ship_Bio | Biofuel | 1 | 2025 | 0.59817
DE | FRT_Ship_Conv | Oil | 1 | 2025 | 0.49847
DE | FRT_Ship_Conv | Powerfuel | 2 | 2025 | 0.49847
DE | P_Coal_Hardcoal | Hardcoal | 1 | 2025 | 2.1169
DE | P_Coal_Lignite | Lignite | 1 | 2025 | 2.1627
DE | P_Nuclear | Nuclear | 1 | 2025 | 2.6508
DE | P_Oil | Oil | 1 | 2025 | 2.616
DE | P_Biomass | Biomass | 1 | 2025 | 2.7378
DE | PSNG_Air_Bio | Biofuel | 1 | 2025 | 1.7869
DE | PSNG_Air_Conv | Oil | 1 | 2025 | 1.194
DE | PSNG_Air_Conv | Powerfuel | 2 | 2025 | 1.194
DE | PSNG_Air_H2 | H2 | 1 | 2025 | 1.2489
DE | PSNG_Rail_Conv | Oil | 1 | 2025 | 0.64022
DE | PSNG_Rail_Conv | Biofuel | 2 | 2025 | 0.76827
DE | PSNG_Rail_Conv | Powerfuel | 3 | 2025 | 0.64022
DE | PSNG_Rail_Electric | Power | 1 | 2025 | 0.34821
DE | PSNG_Road_BEV | Power | 1 | 2025 | 0.3185
DE | PSNG_Road_H2 | H2 | 1 | 2025 | 0.39929
DE | PSNG_Road_ICE | Oil | 1 | 2025 | 1.3222
DE | PSNG_Road_ICE | Biofuel | 2 | 2025 | 1.7063
DE | PSNG_Road_ICE | Powerfuel | 3 | 2025 | 1.3222
DE | PSNG_Road_PHEV | Power | 1 | 2025 | 0.12957
DE | PSNG_Road_PHEV | Oil | 1 | 2025 | 0.5273
DE | PSNG_Road_PHEV | Power | 2 | 2025 | 0.15548
DE | PSNG_Road_PHEV | Biofuel | 2 | 2025 | 0.63276
DE | PSNG_Road_PHEV | Power | 3 | 2025 | 0.12957
DE | PSNG_Road_PHEV | Powerfuel | 3 | 2025 | 0.5273
DE | RES_PV_Rooftop_Commercial | Area_Rooftop_Commercial | 4 | 2025 | 3.9714
DE | RES_PV_Rooftop_Residential | Area_Rooftop_Residential | 4 | 2025 | 3.9714
DE | X_Electrolysis | Power | 1 | 2025 | 1.2817
DE | X_Fuel_Cell | H2 | 1 | 2025 | 1.9813
DE | X_Fuel_Cell | H2 | 2 | 2025 | 2.5061
DE | X_Methanation | H2 | 1 | 2025 | 1.5294
DE | X_Methanation | Biomass | 2 | 2025 | 2.177
DE | P_Biomass_CCS | Biomass | 1 | 2025 | 2.7563
DE | HLR_Gas_Boiler | Gas_Natural | 1 | 2025 | 1.1101
DE | HLR_Gas_Boiler | Gas_Bio | 2 | 2025 | 1.1101
DE | HLR_Gas_Boiler | Gas_Synth | 3 | 2025 | 1.1101
DE | HLR_Biomass | Biomass | 1 | 2025 | 1.2417
DE | HLR_Hardcoal | Hardcoal | 1 | 2025 | 1.3302
DE | HLR_Lignite | Lignite | 1 | 2025 | 1.3302
DE | HLR_Direct_Electric | Power | 1 | 2025 | 1.0248
DE | HLR_Solar_Thermal | Area_Rooftop_Residential | 1 | 2025 | 0.1603
DE | HLR_Heatpump_Aerial | Power | 1 | 2025 | 0.32938
DE | HLR_Heatpump_Ground | Power | 1 | 2025 | 0.2455
DE | HLR_Oil_Boiler | Oil | 1 | 2025 | 1.1748
DE | HLI_Gas_Boiler | Gas_Natural | 1 | 2025 | 1.1101
DE | HLI_Gas_Boiler | Gas_Bio | 2 | 2025 | 1.1101
DE | HLI_Gas_Boiler | Gas_Synth | 3 | 2025 | 1.1101
DE | HLI_Biomass | Biomass | 1 | 2025 | 1.2417
DE | HLI_Hardcoal | Hardcoal | 1 | 2025 | 1.3302
DE | HLI_Lignite | Lignite | 1 | 2025 | 1.3302
DE | HLI_Direct_Electric | Power | 1 | 2025 | 1.0098
DE | HLI_Solar_Thermal | Area_Rooftop_Commercial | 1 | 2025 | 0.1603
DE | HLI_Fuelcell | H2 | 1 | 2025 | 1.9813
DE | HLI_Fuelcell | H2 | 2 | 2025 | 2.5061
DE | HLI_Oil_Boiler | Oil | 1 | 2025 | 1.1748
DE | HMI_Gas | Gas_Natural | 1 | 2025 | 1.098
DE | HMI_Gas | Gas_Bio | 2 | 2025 | 1.098
DE | HMI_Gas | Gas_Synth | 3 | 2025 | 1.098
DE | HMI_H2 | H2 | 1 | 2025 | 1.0932
DE | HMI_Biomass | Biomass | 1 | 2025 | 1.3456
DE | HMI_HardCoal | Hardcoal | 1 | 2025 | 1.4124
DE | HMI_Steam_Electric | Power | 1 | 2025 | 1.0299
DE | HMI_Oil | Oil | 1 | 2025 | 1.6708
DE | HHI_BF_BOF | Hardcoal | 1 | 2025 | 2.1922
DE | HHI_BF_BOF | Hardcoal | 2 | 2025 | 1.5548
DE | HHI_BF_BOF | Gas_Natural | 2 | 2025 | 0.38632
DE | HHI_BF_BOF | Hardcoal | 3 | 2025 | 1.5548
DE | HHI_BF_BOF | Gas_Synth | 3 | 2025 | 0.38632
DE | HHI_BF_BOF | Hardcoal | 4 | 2025 | 1.5548
DE | HHI_BF_BOF | Gas_Bio | 4 | 2025 | 0.38632
DE | HHI_DRI_EAF | Power | 1 | 2025 | 0.43299
DE | HHI_DRI_EAF | Gas_Natural | 1 | 2025 | 2.3387
DE | HHI_DRI_EAF | Power | 2 | 2025 | 0.43299
DE | HHI_DRI_EAF | Gas_Synth | 2 | 2025 | 2.3387
DE | HHI_DRI_EAF | Power | 3 | 2025 | 0.43299
DE | HHI_DRI_EAF | Gas_Bio | 3 | 2025 | 2.3387
DE | HHI_Scrap_EAF | Power | 1 | 2025 | 1.4947
DE | HHI_H2DRI_EAF | Power | 1 | 2025 | 0.93768
DE | HHI_H2DRI_EAF | H2 | 1 | 2025 | 1.914
DE | HHI_Molten_Electrolysis | Power | 1 | 2025 | 1.2417
DE | HHI_Bio_BF_BOF | Biomass | 1 | 2025 | 1.9591
DE | HHI_Bio_BF_BOF | Gas_Natural | 1 | 2025 | 0.49329
DE | HHI_Bio_BF_BOF | Biomass | 2 | 2025 | 1.9591
DE | HHI_Bio_BF_BOF | Gas_Synth | 2 | 2025 | 0.49329
DE | HHI_Bio_BF_BOF | Biomass | 3 | 2025 | 1.9591
DE | HHI_Bio_BF_BOF | Gas_Bio | 3 | 2025 | 0.49329
DE | HHI_BF_BOF_CCS | Hardcoal | 1 | 2025 | 2.1922
DE | HHI_BF_BOF_CCS | Hardcoal | 2 | 2025 | 1.5548
DE | HHI_BF_BOF_CCS | Gas_Natural | 2 | 2025 | 0.38632
DE | HHI_BF_BOF_CCS | Hardcoal | 3 | 2025 | 1.5548
DE | HHI_BF_BOF_CCS | Gas_Synth | 3 | 2025 | 0.38632
DE | HHI_BF_BOF_CCS | Hardcoal | 4 | 2025 | 1.5548
DE | HHI_BF_BOF_CCS | Gas_Bio | 4 | 2025 | 0.38632
DE | HHI_DRI_EAF_CCS | Power | 1 | 2025 | 0.43299
DE | HHI_DRI_EAF_CCS | Gas_Natural | 1 | 2025 | 2.3387
DE | HMI_Gas_CCS | Gas_Natural | 1 | 2025 | 1.098
DE | HMI_HardCoal_CCS | Hardcoal | 1 | 2025 | 1.4124
DE | P_Coal_Hardcoal_CCS | Hardcoal | 1 | 2025 | 2.616
DE | P_Coal_Lignite_CCS | Lignite | 1 | 2025 | 2.6865
DE | P_Gas_CCS | Gas_Natural | 1 | 2025 | 1.8437
DE | P_Gas_CCS | Gas_Bio | 2 | 2025 | 1.8437
DE | P_Gas_CCS | Gas_Synth | 3 | 2025 | 1.8437
DE | X_SMR | Gas_Natural | 1 | 2025 | 1.4368
DE | X_SMR | Heat_Medium_Industrial | 1 | 2025 | 0.27909
DE | X_ATR_CCS | Gas_Natural | 1 | 2025 | 1.24
DE | X_ATR_CCS | Power | 1 | 2025 | 0.055
DE | HLR_H2_Boiler | H2 | 1 | 2025 | 1.1014
DE | HLI_H2_Boiler | H2 | 1 | 2025 | 1.1014
DE | X_Biofuel | Biomass | 1 | 2025 | 1.3325
DE | X_Powerfuel | H2 | 1 | 2025 | 2.0693
DE | X_Powerfuel | Power | 1 | 2025 | 0.29472
DE | X_Powerfuel | Gas_Synth | 2 | 2025 | 1.9516
DE | X_Gasifier | LH2 | 4 | 2025 | 1
DE | X_Gasifier | LSG | 3 | 2025 | 1
DE | X_Gasifier | LBG | 2 | 2025 | 1
DE | X_Gasifier | LNG | 1 | 2025 | 1
DE | X_Liquifier | H2 | 4 | 2025 | 1
DE | X_Liquifier | Gas_Synth | 3 | 2025 | 1
DE | X_Liquifier | Gas_Bio | 2 | 2025 | 1
DE | X_Liquifier | Gas_Natural | 1 | 2025 | 1
DE | FRT_Road_LNG | LNG | 1 | 2025 | 0.59222
DE | FRT_Ship_LNG | LNG | 1 | 2025 | 0.10266
DE | PSNG_Road_LNG | LNG | 1 | 2025 | 0.67456
DE | P_H2_OCGT | H2 | 1 | 2025 | 2.302
DE | X_DAC_LT | Air | 1 | 2025 | 1
DE | X_DAC_LT | Power | 1 | 2025 | 0.8208
DE | X_DAC_LT | Heat_Low_Industrial | 1 | 2025 | 5.656
DE | X_DAC_HT | Air | 1 | 2025 | 1
DE | X_DAC_HT | Power | 1 | 2025 | 5.2119
World | Z_ETS_Buy | ETS | 1 | 2025 | 1
DE | Z_ETS_Sell | ETS_Source | 1 | 2025 | 1
DE | CHP_Biomass_Solid | Biomass | 1 | 2025 | 2.8902
DE | CHP_Coal_Hardcoal | Hardcoal | 1 | 2025 | 2.6525
DE | CHP_Coal_Lignite | Lignite | 1 | 2025 | 2.8249
DE | CHP_Gas_CCGT_Natural | Gas_Natural | 1 | 2025 | 1.8484
DE | CHP_Gas_CCGT_Biogas | Gas_Bio | 1 | 2025 | 1.8484
DE | CHP_Gas_CCGT_SynGas | Gas_Synth | 1 | 2025 | 1.8484
DE | CHP_Biomass_Solid_CCS | Biomass | 1 | 2025 | 3.0347
DE | CHP_Coal_Hardcoal_CCS | Hardcoal | 1 | 2025 | 2.7851
DE | CHP_Coal_Lignite_CCS | Lignite | 1 | 2025 | 2.9661
DE | CHP_Gas_CCGT_Natural_CCS | Gas_Natural | 1 | 2025 | 1.9409
DE | CHP_Gas_CCGT_Biogas_CCS | Gas_Bio | 1 | 2025 | 1.9409
DE | CHP_Biomass_Solid | Biomass | 2 | 2025 | 3.5714
DE | CHP_Coal_Hardcoal | Hardcoal | 2 | 2025 | 3.5336
DE | CHP_Coal_Lignite | Lignite | 2 | 2025 | 3.7594
DE | CHP_Gas_CCGT_Natural | Gas_Natural | 2 | 2025 | 2.008
DE | CHP_Gas_CCGT_Biogas | Gas_Bio | 2 | 2025 | 2.008
DE | CHP_Gas_CCGT_SynGas | Gas_Synth | 2 | 2025 | 2.008
DE | CHP_Biomass_Solid_CCS | Biomass | 2 | 2025 | 3.75
DE | CHP_Coal_Hardcoal_CCS | Hardcoal | 2 | 2025 | 3.7102
DE | CHP_Coal_Lignite_CCS | Lignite | 2 | 2025 | 3.9474
DE | CHP_Gas_CCGT_Natural_CCS | Gas_Natural | 2 | 2025 | 2.1084
DE | CHP_Gas_CCGT_Biogas_CCS | Gas_Bio | 2 | 2025 | 2.1084
DE | CHP_Hydrogen_FuelCell | H2 | 2 | 2025 | 1
DE | HLI_Convert_DH | Heat_District | 1 | 2025 | 1
DE | HLR_Convert_DH | Heat_District | 1 | 2025 | 1
DE | CHP_Oil | Oil | 1 | 2025 | 2.8249
DE | CHP_Oil | Oil | 2 | 2025 | 3.7594
DE | P_Gas_CCGT | Gas_Natural | 1 | 2025 | 1.6393
DE | P_Gas_OCGT | Gas_Natural | 1 | 2025 | 2.381
DE | P_Gas_Engines | Gas_Natural | 1 | 2025 | 2.7027
DE | P_Gas_CCGT | Gas_Bio | 2 | 2025 | 1.6393
DE | P_Gas_OCGT | Gas_Bio | 2 | 2025 | 2.381
DE | P_Gas_Engines | Gas_Bio | 2 | 2025 | 2.7027
DE | P_Gas_CCGT | Gas_Synth | 3 | 2025 | 1.6393
DE | P_Gas_OCGT | Gas_Synth | 3 | 2025 | 2.381
DE | P_Gas_Engines | Gas_Synth | 3 | 2025 | 2.7027
World | CHP_Coal_Hardcoal | Hardcoal | 1 | 2030 | 2.381
World | CHP_Coal_Lignite | Lignite | 1 | 2030 | 2.381
World | D_Battery_Li-Ion | Power | 1 | 2030 | 1
World | D_Battery_Redox | Power | 1 | 2030 | 1
World | D_Gas_H2 | H2 | 1 | 2030 | 1
World | D_Gas_Methane | Gas_Natural | 1 | 2030 | 1
World | D_Heat_HLI | Heat_Low_Industrial | 1 | 2030 | 1
World | D_Heat_HLR | Heat_Low_Residential | 1 | 2030 | 1
World | D_PHS | Power | 1 | 2030 | 1
World | D_PHS_Residual | Power | 1 | 2030 | 1
World | D_CAES | Power | 1 | 2030 | 1
World | FRT_Rail_Conv | Oil | 1 | 2030 | 0.15373
World | FRT_Rail_Electric | Power | 1 | 2030 | 0.087137
World | FRT_Road_OH | Power | 1 | 2030 | 0.09572
World | FRT_Road_BEV | Power | 1 | 2030 | 0.59146
World | FRT_Road_H2 | H2 | 1 | 2030 | 0.59014
World | FRT_Road_ICE | Oil | 1 | 2030 | 0.61641
World | FRT_Road_ICE | Biofuel | 2 | 2030 | 0.7632
World | FRT_Road_PHEV | Power | 1 | 2030 | 0.12116
World | FRT_Road_PHEV | Oil | 1 | 2030 | 0.48464
World | FRT_Road_PHEV | Power | 2 | 2030 | 0.14539
World | FRT_Road_PHEV | Biofuel | 2 | 2030 | 0.7632
World | FRT_Ship_Bio | Biofuel | 1 | 2030 | 0.1089
World | FRT_Ship_Conv | Oil | 1 | 2030 | 0.099003
World | P_Coal_Hardcoal | Hardcoal | 1 | 2030 | 2.4267
World | P_Coal_Lignite | Lignite | 1 | 2030 | 2.1277
World | P_Nuclear | Nuclear | 1 | 2030 | 2.6316
World | P_Oil | Oil | 1 | 2030 | 2.6316
World | P_Biomass | Biomass | 1 | 2030 | 2.726
World | PSNG_Air_Bio | Biofuel | 1 | 2030 | 1.2905
World | PSNG_Air_Conv | Oil | 1 | 2030 | 1.1732
World | PSNG_Air_H2 | H2 | 1 | 2030 | 1.1966
World | PSNG_Rail_Conv | Oil | 1 | 2030 | 0.63112
World | PSNG_Rail_Electric | Power | 1 | 2030 | 0.34821
World | PSNG_Road_BEV | Power | 1 | 2030 | 0.31833
World | PSNG_Road_H2 | H2 | 1 | 2030 | 0.38762
World | PSNG_Road_ICE | Oil | 1 | 2030 | 1.2738
World | PSNG_Road_ICE | Biofuel | 2 | 2030 | 1.712
World | PSNG_Road_PHEV | Power | 1 | 2030 | 0.12894
World | PSNG_Road_PHEV | Oil | 1 | 2030 | 0.51578
World | PSNG_Road_PHEV | Power | 2 | 2030 | 0.15473
World | PSNG_Road_PHEV | Biofuel | 2 | 2030 | 0.61893
World | RES_PV_Rooftop_Commercial | Area_Rooftop_Commercial | 1 | 2030 | 0.16583
World | RES_PV_Rooftop_Residential | Area_Rooftop_Residential | 1 | 2030 | 0.16583
World | X_Electrolysis | Power | 1 | 2030 | 1.2823
World | X_Fuel_Cell | H2 | 1 | 2030 | 2
World | X_Fuel_Cell | H2 | 2 | 2030 | 2.5641
World | X_Methanation | H2 | 1 | 2030 | 1.509
World | X_Methanation | Biomass | 2 | 2030 | 2.0444
World | P_Biomass_CCS | Biomass | 1 | 2030 | 1.6667
World | HLR_Gas_Boiler | Gas_Natural | 1 | 2030 | 1.1111
World | HLR_Gas_Boiler | Gas_Bio | 2 | 2030 | 1.1111
World | HLR_Gas_Boiler | Gas_Synth | 3 | 2030 | 1.1111
World | HLR_Biomass | Biomass | 1 | 2030 | 1.1905
World | HLR_Hardcoal | Hardcoal | 1 | 2030 | 1.3333
World | HLR_Lignite | Lignite | 1 | 2030 | 1.3333
World | HLR_Direct_Electric | Power | 1 | 2030 | 1.0204
World | HLR_Solar_Thermal | Area_Rooftop_Residential | 1 | 2030 | 0.16583
World | HLR_Heatpump_Aerial | Power | 1 | 2030 | 0.33704
World | HLR_Heatpump_Ground | Power | 1 | 2030 | 0.25198
World | HLR_Oil_Boiler | Oil | 1 | 2030 | 1.1765
World | HLI_Gas_Boiler | Gas_Natural | 1 | 2030 | 1.1111
World | HLI_Gas_Boiler | Gas_Bio | 2 | 2030 | 1.1111
World | HLI_Gas_Boiler | Gas_Synth | 3 | 2030 | 1.1111
World | HLI_Biomass | Biomass | 1 | 2030 | 1.1905
World | HLI_Hardcoal | Hardcoal | 1 | 2030 | 1.3333
World | HLI_Lignite | Lignite | 1 | 2030 | 1.3333
World | HLI_Direct_Electric | Power | 1 | 2030 | 1.0101
World | HLI_Solar_Thermal | Area_Rooftop_Commercial | 1 | 2030 | 0.16583
World | HLI_Fuelcell | H2 | 1 | 2030 | 2
World | HLI_Fuelcell | H2 | 2 | 2030 | 2.5641
World | HLI_Oil_Boiler | Oil | 1 | 2030 | 1.1765
World | HMI_Gas | Gas_Natural | 1 | 2030 | 1.0989
World | HMI_Gas | Gas_Bio | 2 | 2030 | 1.0989
World | HMI_Gas | Gas_Synth | 3 | 2030 | 1.0989
World | HMI_H2 | H2 | 1 | 2030 | 1.0989
World | HMI_Biomass | Biomass | 1 | 2030 | 1.3575
World | HMI_HardCoal | Hardcoal | 1 | 2030 | 1.4164
World | HMI_Steam_Electric | Power | 1 | 2030 | 1.0309
World | HMI_Oil | Oil | 1 | 2030 | 1.6773
World | HHI_BF_BOF | Hardcoal | 1 | 2030 | 2.1743
World | HHI_BF_BOF | Hardcoal | 2 | 2030 | 1.5393
World | HHI_BF_BOF | Gas_Natural | 2 | 2030 | 0.38483
World | HHI_BF_BOF | Hardcoal | 3 | 2030 | 1.5393
World | HHI_BF_BOF | Gas_Synth | 3 | 2030 | 0.38483
World | HHI_BF_BOF | Hardcoal | 4 | 2030 | 1.5393
World | HHI_BF_BOF | Gas_Bio | 4 | 2030 | 0.38483
World | HHI_DRI_EAF | Power | 1 | 2030 | 0.43672
World | HHI_DRI_EAF | Gas_Natural | 1 | 2030 | 2.2928
World | HHI_DRI_EAF | Power | 2 | 2030 | 0.43672
World | HHI_DRI_EAF | Gas_Synth | 2 | 2030 | 2.2928
World | HHI_DRI_EAF | Power | 3 | 2030 | 0.43672
World | HHI_DRI_EAF | Gas_Bio | 3 | 2030 | 2.2928
World | HHI_Scrap_EAF | Power | 1 | 2030 | 1.4739
World | HHI_H2DRI_EAF | Power | 1 | 2030 | 0.97002
World | HHI_H2DRI_EAF | H2 | 1 | 2030 | 1.9694
World | HHI_Molten_Electrolysis | Power | 1 | 2030 | 1.25
World | HHI_Bio_BF_BOF | Biomass | 1 | 2030 | 1.9656
World | HHI_Bio_BF_BOF | Gas_Natural | 1 | 2030 | 0.49139
World | HHI_Bio_BF_BOF | Biomass | 2 | 2030 | 1.9656
World | HHI_Bio_BF_BOF | Gas_Synth | 2 | 2030 | 0.49139
World | HHI_Bio_BF_BOF | Biomass | 3 | 2030 | 1.9656
World | HHI_Bio_BF_BOF | Gas_Bio | 3 | 2030 | 0.49139
World | HHI_BF_BOF_CCS | Hardcoal | 1 | 2030 | 2.1743
World | HHI_BF_BOF_CCS | Hardcoal | 2 | 2030 | 1.5393
World | HHI_BF_BOF_CCS | Gas_Natural | 2 | 2030 | 0.38483
World | HHI_BF_BOF_CCS | Hardcoal | 3 | 2030 | 1.5393
World | HHI_BF_BOF_CCS | Gas_Synth | 3 | 2030 | 0.38483
World | HHI_BF_BOF_CCS | Hardcoal | 4 | 2030 | 1.5393
World | HHI_BF_BOF_CCS | Gas_Bio | 4 | 2030 | 0.38483
World | HHI_DRI_EAF_CCS | Power | 1 | 2030 | 0.43672
World | HHI_DRI_EAF_CCS | Gas_Natural | 1 | 2030 | 2.2928
World | HMI_Gas_CCS | Gas_Natural | 1 | 2030 | 1.0989
World | HMI_HardCoal_CCS | Hardcoal | 1 | 2030 | 1.4164
World | P_Coal_Hardcoal_CCS | Hardcoal | 1 | 2030 | 2.4267
World | P_Coal_Lignite_CCS | Lignite | 1 | 2030 | 2.1277
World | P_Gas_CCS | Gas_Natural | 1 | 2030 | 1.6129
World | X_SMR | Gas_Natural | 1 | 2030 | 1.4418
World | X_SMR | Heat_Medium_Industrial | 1 | 2030 | 0.28808
World | X_ATR_CCS | Gas_Natural | 1 | 2030 | 1.2
World | X_ATR_CCS | Power | 1 | 2030 | 0.05
World | HLR_H2_Boiler | H2 | 1 | 2030 | 1.1032
World | HLI_H2_Boiler | H2 | 1 | 2030 | 1.1032
World | X_Biofuel | Biomass | 1 | 2030 | 1.3386
DE | FRT_Rail_Conv | Oil | 1 | 2030 | 0.75812
DE | FRT_Rail_Conv | Biofuel | 2 | 2030 | 0.90975
DE | FRT_Rail_Conv | Powerfuel | 3 | 2030 | 0.75812
DE | FRT_Rail_Electric | Power | 1 | 2030 | 0.41702
DE | FRT_Road_OH | Power | 1 | 2030 | 0.45809
DE | FRT_Road_BEV | Power | 1 | 2030 | 2.8734
DE | FRT_Road_H2 | H2 | 1 | 2030 | 2.8671
DE | FRT_Road_ICE | Oil | 1 | 2030 | 3.0535
DE | FRT_Road_ICE | Biofuel | 2 | 2030 | 3.6614
DE | FRT_Road_ICE | Powerfuel | 3 | 2030 | 3.0535
DE | FRT_Road_PHEV | Power | 1 | 2030 | 0.57984
DE | FRT_Road_PHEV | Oil | 1 | 2030 | 2.4037
DE | FRT_Road_PHEV | Power | 2 | 2030 | 0.69581
DE | FRT_Road_PHEV | Biofuel | 2 | 2030 | 3.7774
DE | FRT_Road_PHEV | Power | 3 | 2030 | 0.57984
DE | FRT_Road_PHEV | Powerfuel | 3 | 2030 | 2.4037
DE | FRT_Ship_Bio | Biofuel | 1 | 2030 | 0.58587
DE | FRT_Ship_Conv | Oil | 1 | 2030 | 0.48823
DE | FRT_Ship_Conv | Powerfuel | 2 | 2030 | 0.48823
DE | P_Coal_Hardcoal | Hardcoal | 1 | 2030 | 2.0656
DE | P_Coal_Lignite | Lignite | 1 | 2030 | 2.1092
DE | P_Nuclear | Nuclear | 1 | 2030 | 2.6049
DE | P_Oil | Oil | 1 | 2030 | 2.6049
DE | P_Biomass | Biomass | 1 | 2030 | 2.6273
DE | PSNG_Air_Bio | Biofuel | 1 | 2030 | 1.7494
DE | PSNG_Air_Conv | Oil | 1 | 2030 | 1.1708
DE | PSNG_Air_Conv | Powerfuel | 2 | 2030 | 1.1708
DE | PSNG_Air_H2 | H2 | 1 | 2030 | 1.2219
DE | PSNG_Rail_Conv | Oil | 1 | 2030 | 0.62247
DE | PSNG_Rail_Conv | Biofuel | 2 | 2030 | 0.74696
DE | PSNG_Rail_Conv | Powerfuel | 3 | 2030 | 0.62247
DE | PSNG_Rail_Electric | Power | 1 | 2030 | 0.33329
DE | PSNG_Road_BEV | Power | 1 | 2030 | 0.30469
DE | PSNG_Road_H2 | H2 | 1 | 2030 | 0.37101
DE | PSNG_Road_ICE | Oil | 1 | 2030 | 1.2701
DE | PSNG_Road_ICE | Biofuel | 2 | 2030 | 1.7022
DE | PSNG_Road_ICE | Powerfuel | 3 | 2030 | 1.2701
DE | PSNG_Road_PHEV | Power | 1 | 2030 | 0.12342
DE | PSNG_Road_PHEV | Oil | 1 | 2030 | 0.5087
DE | PSNG_Road_PHEV | Power | 2 | 2030 | 0.1481
DE | PSNG_Road_PHEV | Biofuel | 2 | 2030 | 0.61045
DE | PSNG_Road_PHEV | Power | 3 | 2030 | 0.12342
DE | PSNG_Road_PHEV | Powerfuel | 3 | 2030 | 0.5087
DE | RES_PV_Rooftop_Commercial | Area_Rooftop_Commercial | 4 | 2030 | 3.951
DE | RES_PV_Rooftop_Residential | Area_Rooftop_Residential | 4 | 2030 | 3.951
DE | X_Electrolysis | Power | 1 | 2030 | 1.2547
DE | X_Fuel_Cell | H2 | 1 | 2030 | 1.902
DE | X_Fuel_Cell | H2 | 2 | 2030 | 2.4109
DE | X_Methanation | H2 | 1 | 2030 | 1.4591
DE | X_Methanation | Biomass | 2 | 2030 | 1.9847
DE | P_Biomass_CCS | Biomass | 1 | 2030 | 1.6286
DE | HLR_Gas_Boiler | Gas_Natural | 1 | 2030 | 1.1093
DE | HLR_Gas_Boiler | Gas_Bio | 2 | 2030 | 1.1093
DE | HLR_Gas_Boiler | Gas_Synth | 3 | 2030 | 1.1093
DE | HLR_Biomass | Biomass | 1 | 2030 | 1.2357
DE | HLR_Hardcoal | Hardcoal | 1 | 2030 | 1.3279
DE | HLR_Lignite | Lignite | 1 | 2030 | 1.3279
DE | HLR_Direct_Electric | Power | 1 | 2030 | 1.0192
DE | HLR_Solar_Thermal | Area_Rooftop_Residential | 1 | 2030 | 0.15635
DE | HLR_Heatpump_Aerial | Power | 1 | 2030 | 0.31778
DE | HLR_Heatpump_Ground | Power | 1 | 2030 | 0.23759
DE | HLR_Oil_Boiler | Oil | 1 | 2030 | 1.1736
DE | HLI_Gas_Boiler | Gas_Natural | 1 | 2030 | 1.1093
DE | HLI_Gas_Boiler | Gas_Bio | 2 | 2030 | 1.1093
DE | HLI_Gas_Boiler | Gas_Synth | 3 | 2030 | 1.1093
DE | HLI_Biomass | Biomass | 1 | 2030 | 1.2357
DE | HLI_Hardcoal | Hardcoal | 1 | 2030 | 1.3279
DE | HLI_Lignite | Lignite | 1 | 2030 | 1.3279
DE | HLI_Direct_Electric | Power | 1 | 2030 | 1.0095
DE | HLI_Solar_Thermal | Area_Rooftop_Commercial | 1 | 2030 | 0.15635
DE | HLI_Fuelcell | H2 | 1 | 2030 | 1.902
DE | HLI_Fuelcell | H2 | 2 | 2030 | 2.4109
DE | HLI_Oil_Boiler | Oil | 1 | 2030 | 1.1736
DE | HMI_Gas | Gas_Natural | 1 | 2030 | 1.0973
DE | HMI_Gas | Gas_Bio | 2 | 2030 | 1.0973
DE | HMI_Gas | Gas_Synth | 3 | 2030 | 1.0973
DE | HMI_H2 | H2 | 1 | 2030 | 1.0892
DE | HMI_Biomass | Biomass | 1 | 2030 | 1.337
DE | HMI_HardCoal | Hardcoal | 1 | 2030 | 1.4096
DE | HMI_Steam_Electric | Power | 1 | 2030 | 1.0292
DE | HMI_Oil | Oil | 1 | 2030 | 1.6662
DE | HHI_BF_BOF | Hardcoal | 1 | 2030 | 2.1551
DE | HHI_BF_BOF | Hardcoal | 2 | 2030 | 1.5305
DE | HHI_BF_BOF | Gas_Natural | 2 | 2030 | 0.37855
DE | HHI_BF_BOF | Hardcoal | 3 | 2030 | 1.5305
DE | HHI_BF_BOF | Gas_Synth | 3 | 2030 | 0.37855
DE | HHI_BF_BOF | Hardcoal | 4 | 2030 | 1.5305
DE | HHI_BF_BOF | Gas_Bio | 4 | 2030 | 0.37855
DE | HHI_DRI_EAF | Power | 1 | 2030 | 0.41176
DE | HHI_DRI_EAF | Gas_Natural | 1 | 2030 | 2.2717
DE | HHI_DRI_EAF | Power | 2 | 2030 | 0.41176
DE | HHI_DRI_EAF | Gas_Synth | 2 | 2030 | 2.2717
DE | HHI_DRI_EAF | Power | 3 | 2030 | 0.41176
DE | HHI_DRI_EAF | Gas_Bio | 3 | 2030 | 2.2717
DE | HHI_Scrap_EAF | Power | 1 | 2030 | 1.4468
DE | HHI_H2DRI_EAF | Power | 1 | 2030 | 0.91459
DE | HHI_H2DRI_EAF | H2 | 1 | 2030 | 1.8745
DE | HHI_Molten_Electrolysis | Power | 1 | 2030 | 1.2357
DE | HHI_Bio_BF_BOF | Biomass | 1 | 2030 | 1.9104
DE | HHI_Bio_BF_BOF | Gas_Natural | 1 | 2030 | 0.48337
DE | HHI_Bio_BF_BOF | Biomass | 2 | 2030 | 1.9104
DE | HHI_Bio_BF_BOF | Gas_Synth | 2 | 2030 | 0.48337
DE | HHI_Bio_BF_BOF | Biomass | 3 | 2030 | 1.9104
DE | HHI_Bio_BF_BOF | Gas_Bio | 3 | 2030 | 0.48337
DE | HHI_BF_BOF_CCS | Hardcoal | 1 | 2030 | 2.1551
DE | HHI_BF_BOF_CCS | Hardcoal | 2 | 2030 | 1.5305
DE | HHI_BF_BOF_CCS | Gas_Natural | 2 | 2030 | 0.37855
DE | HHI_BF_BOF_CCS | Hardcoal | 3 | 2030 | 1.5305
DE | HHI_BF_BOF_CCS | Gas_Synth | 3 | 2030 | 0.37855
DE | HHI_BF_BOF_CCS | Hardcoal | 4 | 2030 | 1.5305
DE | HHI_BF_BOF_CCS | Gas_Bio | 4 | 2030 | 0.37855
DE | HHI_DRI_EAF_CCS | Power | 1 | 2030 | 0.41176
DE | HHI_DRI_EAF_CCS | Gas_Natural | 1 | 2030 | 2.2717
DE | HMI_Gas_CCS | Gas_Natural | 1 | 2030 | 1.0973
DE | HMI_HardCoal_CCS | Hardcoal | 1 | 2030 | 1.4096
DE | P_Coal_Hardcoal_CCS | Hardcoal | 1 | 2030 | 2.6049
DE | P_Coal_Lignite_CCS | Lignite | 1 | 2030 | 2.6749
DE | P_Gas_CCS | Gas_Natural | 1 | 2030 | 1.8379
DE | P_Gas_CCS | Gas_Bio | 2 | 2030 | 1.8379
DE | P_Gas_CCS | Gas_Synth | 3 | 2030 | 1.8379
DE | X_SMR | Gas_Natural | 1 | 2030 | 1.4115
DE | X_SMR | Heat_Medium_Industrial | 1 | 2030 | 0.26833
DE | X_ATR_CCS | Gas_Natural | 1 | 2030 | 1.2
DE | X_ATR_CCS | Power | 1 | 2030 | 0.05
DE | HLR_H2_Boiler | H2 | 1 | 2030 | 1.0931
DE | HLI_H2_Boiler | H2 | 1 | 2030 | 1.0931
DE | X_Biofuel | Biomass | 1 | 2030 | 1.3193
DE | X_Powerfuel | H2 | 1 | 2030 | 1.8918
DE | X_Powerfuel | Power | 1 | 2030 | 0.26786
DE | X_Powerfuel | Gas_Synth | 2 | 2030 | 1.8723
DE | X_Gasifier | LH2 | 4 | 2030 | 1
DE | X_Gasifier | LSG | 3 | 2030 | 1
DE | X_Gasifier | LBG | 2 | 2030 | 1
DE | X_Gasifier | LNG | 1 | 2030 | 1
DE | X_Liquifier | H2 | 4 | 2030 | 1
DE | X_Liquifier | Gas_Synth | 3 | 2030 | 1
DE | X_Liquifier | Gas_Bio | 2 | 2030 | 1
DE | X_Liquifier | Gas_Natural | 1 | 2030 | 1
DE | FRT_Road_LNG | LNG | 1 | 2030 | 0.58881
DE | FRT_Ship_LNG | LNG | 1 | 2030 | 0.10207
DE | PSNG_Road_LNG | LNG | 1 | 2030 | 0.67067
DE | P_H2_OCGT | H2 | 1 | 2030 | 2.1481
DE | X_DAC_LT | Air | 1 | 2030 | 1
DE | X_DAC_LT | Power | 1 | 2030 | 0.75446
DE | X_DAC_LT | Heat_Low_Industrial | 1 | 2030 | 5.0983
DE | X_DAC_HT | Air | 1 | 2030 | 1
DE | X_DAC_HT | Power | 1 | 2030 | 4.9575
World | Z_ETS_Buy | ETS | 1 | 2030 | 1
DE | Z_ETS_Sell | ETS_Source | 1 | 2030 | 1
DE | CHP_Biomass_Solid | Biomass | 1 | 2030 | 2.8902
DE | CHP_Coal_Hardcoal | Hardcoal | 1 | 2030 | 2.6525
DE | CHP_Coal_Lignite | Lignite | 1 | 2030 | 2.8249
DE | CHP_Gas_CCGT_Natural | Gas_Natural | 1 | 2030 | 1.8484
DE | CHP_Gas_CCGT_Biogas | Gas_Bio | 1 | 2030 | 1.8484
DE | CHP_Gas_CCGT_SynGas | Gas_Synth | 1 | 2030 | 1.8484
DE | CHP_Biomass_Solid_CCS | Biomass | 1 | 2030 | 3.0347
DE | CHP_Coal_Hardcoal_CCS | Hardcoal | 1 | 2030 | 2.7851
DE | CHP_Coal_Lignite_CCS | Lignite | 1 | 2030 | 2.9661
DE | CHP_Gas_CCGT_Natural_CCS | Gas_Natural | 1 | 2030 | 1.9409
DE | CHP_Gas_CCGT_Biogas_CCS | Gas_Bio | 1 | 2030 | 1.9409
DE | CHP_Biomass_Solid | Biomass | 2 | 2030 | 3.5714
DE | CHP_Coal_Hardcoal | Hardcoal | 2 | 2030 | 3.5336
DE | CHP_Coal_Lignite | Lignite | 2 | 2030 | 3.7594
DE | CHP_Gas_CCGT_Natural | Gas_Natural | 2 | 2030 | 2.008
DE | CHP_Gas_CCGT_Biogas | Gas_Bio | 2 | 2030 | 2.008
DE | CHP_Gas_CCGT_SynGas | Gas_Synth | 2 | 2030 | 2.008
DE | CHP_Biomass_Solid_CCS | Biomass | 2 | 2030 | 3.75
DE | CHP_Coal_Hardcoal_CCS | Hardcoal | 2 | 2030 | 3.7102
DE | CHP_Coal_Lignite_CCS | Lignite | 2 | 2030 | 3.9474
DE | CHP_Gas_CCGT_Natural_CCS | Gas_Natural | 2 | 2030 | 2.1084
DE | CHP_Gas_CCGT_Biogas_CCS | Gas_Bio | 2 | 2030 | 2.1084
DE | CHP_Hydrogen_FuelCell | H2 | 2 | 2030 | 1
DE | HLI_Convert_DH | Heat_District | 1 | 2030 | 1
DE | HLR_Convert_DH | Heat_District | 1 | 2030 | 1
DE | CHP_Oil | Oil | 1 | 2030 | 2.8249
DE | CHP_Oil | Oil | 2 | 2030 | 3.7594
DE | P_Gas_CCGT | Gas_Natural | 1 | 2030 | 1.6129
DE | P_Gas_OCGT | Gas_Natural | 1 | 2030 | 2.2727
DE | P_Gas_Engines | Gas_Natural | 1 | 2030 | 2.6316
DE | P_Gas_CCGT | Gas_Bio | 2 | 2030 | 1.6129
DE | P_Gas_OCGT | Gas_Bio | 2 | 2030 | 2.2727
DE | P_Gas_Engines | Gas_Bio | 2 | 2030 | 2.6316
DE | P_Gas_CCGT | Gas_Synth | 3 | 2030 | 1.6129
DE | P_Gas_OCGT | Gas_Synth | 3 | 2030 | 2.2727
DE | P_Gas_Engines | Gas_Synth | 3 | 2030 | 2.6316
World | CHP_Coal_Hardcoal | Hardcoal | 1 | 2035 | 2.3529
World | CHP_Coal_Lignite | Lignite | 1 | 2035 | 2.3529
World | D_Battery_Li-Ion | Power | 1 | 2035 | 1
World | D_Battery_Redox | Power | 1 | 2035 | 1
World | D_Gas_H2 | H2 | 1 | 2035 | 1
World | D_Gas_Methane | Gas_Natural | 1 | 2035 | 1
World | D_Heat_HLI | Heat_Low_Industrial | 1 | 2035 | 1
World | D_Heat_HLR | Heat_Low_Residential | 1 | 2035 | 1
World | D_PHS | Power | 1 | 2035 | 1
World | D_PHS_Residual | Power | 1 | 2035 | 1
World | D_CAES | Power | 1 | 2035 | 1
World | FRT_Rail_Conv | Oil | 1 | 2035 | 0.15172
World | FRT_Rail_Electric | Power | 1 | 2035 | 0.084855
World | FRT_Road_OH | Power | 1 | 2035 | 0.091013
World | FRT_Road_BEV | Power | 1 | 2035 | 0.59135
World | FRT_Road_H2 | H2 | 1 | 2035 | 0.58786
World | FRT_Road_ICE | Oil | 1 | 2035 | 0.60988
World | FRT_Road_ICE | Biofuel | 2 | 2035 | 0.7632
World | FRT_Road_PHEV | Power | 1 | 2035 | 0.12012
World | FRT_Road_PHEV | Oil | 1 | 2035 | 0.48048
World | FRT_Road_PHEV | Power | 2 | 2035 | 0.14414
World | FRT_Road_PHEV | Biofuel | 2 | 2035 | 0.7632
World | FRT_Ship_Bio | Biofuel | 1 | 2035 | 0.10726
World | FRT_Ship_Conv | Oil | 1 | 2035 | 0.097508
World | P_Coal_Hardcoal | Hardcoal | 1 | 2035 | 2.3838
World | P_Coal_Lignite | Lignite | 1 | 2035 | 2.1277
World | P_Nuclear | Nuclear | 1 | 2035 | 2.5
World | P_Oil | Oil | 1 | 2035 | 2.6316
World | P_Biomass | Biomass | 1 | 2035 | 2.6542
World | PSNG_Air_Bio | Biofuel | 1 | 2035 | 1.2659
World | PSNG_Air_Conv | Oil | 1 | 2035 | 1.1508
World | PSNG_Air_H2 | H2 | 1 | 2035 | 1.1739
World | PSNG_Rail_Conv | Oil | 1 | 2035 | 0.61686
World | PSNG_Rail_Electric | Power | 1 | 2035 | 0.33929
World | PSNG_Road_BEV | Power | 1 | 2035 | 0.31417
World | PSNG_Road_H2 | H2 | 1 | 2035 | 0.36571
World | PSNG_Road_ICE | Oil | 1 | 2035 | 1.2229
World | PSNG_Road_ICE | Biofuel | 2 | 2035 | 1.712
World | PSNG_Road_PHEV | Power | 1 | 2035 | 0.12697
World | PSNG_Road_PHEV | Oil | 1 | 2035 | 0.50789
World | PSNG_Road_PHEV | Power | 2 | 2035 | 0.15237
World | PSNG_Road_PHEV | Biofuel | 2 | 2035 | 0.60947
World | RES_PV_Rooftop_Commercial | Area_Rooftop_Commercial | 1 | 2035 | 0.16583
World | RES_PV_Rooftop_Residential | Area_Rooftop_Residential | 1 | 2035 | 0.16583
World | X_Electrolysis | Power | 1 | 2035 | 1.2741
World | X_Fuel_Cell | H2 | 1 | 2035 | 1.9802
World | X_Fuel_Cell | H2 | 2 | 2035 | 2.5316
World | X_Methanation | H2 | 1 | 2035 | 1.4564
World | X_Methanation | Biomass | 2 | 2035 | 1.8711
World | P_Biomass_CCS | Biomass | 1 | 2035 | 2.7027
World | HLR_Gas_Boiler | Gas_Natural | 1 | 2035 | 1.1111
World | HLR_Gas_Boiler | Gas_Bio | 2 | 2035 | 1.1111
World | HLR_Gas_Boiler | Gas_Synth | 3 | 2035 | 1.1111
World | HLR_Biomass | Biomass | 1 | 2035 | 1.1765
World | HLR_Hardcoal | Hardcoal | 1 | 2035 | 1.3333
World | HLR_Lignite | Lignite | 1 | 2035 | 1.3333
World | HLR_Direct_Electric | Power | 1 | 2035 | 1.0152
World | HLR_Solar_Thermal | Area_Rooftop_Residential | 1 | 2035 | 0.16583
World | HLR_Heatpump_Aerial | Power | 1 | 2035 | 0.33519
World | HLR_Heatpump_Ground | Power | 1 | 2035 | 0.25099
World | HLR_Oil_Boiler | Oil | 1 | 2035 | 1.1765
World | HLI_Gas_Boiler | Gas_Natural | 1 | 2035 | 1.1111
World | HLI_Gas_Boiler | Gas_Bio | 2 | 2035 | 1.1111
World | HLI_Gas_Boiler | Gas_Synth | 3 | 2035 | 1.1111
World | HLI_Biomass | Biomass | 1 | 2035 | 1.1765
World | HLI_Hardcoal | Hardcoal | 1 | 2035 | 1.3333
World | HLI_Lignite | Lignite | 1 | 2035 | 1.3333
World | HLI_Direct_Electric | Power | 1 | 2035 | 1.0101
World | HLI_Solar_Thermal | Area_Rooftop_Commercial | 1 | 2035 | 0.16583
World | HLI_Fuelcell | H2 | 1 | 2035 | 1.9802
World | HLI_Fuelcell | H2 | 2 | 2035 | 2.5316
World | HLI_Oil_Boiler | Oil | 1 | 2035 | 1.1765
World | HMI_Gas | Gas_Natural | 1 | 2035 | 1.0989
World | HMI_Gas | Gas_Bio | 2 | 2035 | 1.0989
World | HMI_Gas | Gas_Synth | 3 | 2035 | 1.0989
World | HMI_H2 | H2 | 1 | 2035 | 1.0989
World | HMI_Biomass | Biomass | 1 | 2035 | 1.3575
World | HMI_HardCoal | Hardcoal | 1 | 2035 | 1.4164
World | HMI_Steam_Electric | Power | 1 | 2035 | 1.0309
World | HMI_Oil | Oil | 1 | 2035 | 1.6773
World | HHI_BF_BOF | Hardcoal | 1 | 2035 | 2.1449
World | HHI_BF_BOF | Hardcoal | 2 | 2035 | 1.5185
World | HHI_BF_BOF | Gas_Natural | 2 | 2035 | 0.37963
World | HHI_BF_BOF | Hardcoal | 3 | 2035 | 1.5185
World | HHI_BF_BOF | Gas_Synth | 3 | 2035 | 0.37963
World | HHI_BF_BOF | Hardcoal | 4 | 2035 | 1.5185
World | HHI_BF_BOF | Gas_Bio | 4 | 2035 | 0.37963
World | HHI_DRI_EAF | Power | 1 | 2035 | 0.42552
World | HHI_DRI_EAF | Gas_Natural | 1 | 2035 | 2.234
World | HHI_DRI_EAF | Power | 2 | 2035 | 0.42552
World | HHI_DRI_EAF | Gas_Synth | 2 | 2035 | 2.234
World | HHI_DRI_EAF | Power | 3 | 2035 | 0.42552
World | HHI_DRI_EAF | Gas_Bio | 3 | 2035 | 2.234
World | HHI_Scrap_EAF | Power | 1 | 2035 | 1.4361
World | HHI_H2DRI_EAF | Power | 1 | 2035 | 0.97002
World | HHI_H2DRI_EAF | H2 | 1 | 2035 | 1.9694
World | HHI_Molten_Electrolysis | Power | 1 | 2035 | 1.25
World | HHI_Bio_BF_BOF | Biomass | 1 | 2035 | 1.939
World | HHI_Bio_BF_BOF | Gas_Natural | 1 | 2035 | 0.48475
World | HHI_Bio_BF_BOF | Biomass | 2 | 2035 | 1.939
World | HHI_Bio_BF_BOF | Gas_Synth | 2 | 2035 | 0.48475
World | HHI_Bio_BF_BOF | Biomass | 3 | 2035 | 1.939
World | HHI_Bio_BF_BOF | Gas_Bio | 3 | 2035 | 0.48475
World | HHI_BF_BOF_CCS | Hardcoal | 1 | 2035 | 2.1449
World | HHI_BF_BOF_CCS | Hardcoal | 2 | 2035 | 1.5185
World | HHI_BF_BOF_CCS | Gas_Natural | 2 | 2035 | 0.37963
World | HHI_BF_BOF_CCS | Hardcoal | 3 | 2035 | 1.5185
World | HHI_BF_BOF_CCS | Gas_Synth | 3 | 2035 | 0.37963
World | HHI_BF_BOF_CCS | Hardcoal | 4 | 2035 | 1.5185
World | HHI_BF_BOF_CCS | Gas_Bio | 4 | 2035 | 0.37963
World | HHI_DRI_EAF_CCS | Power | 1 | 2035 | 0.42552
World | HHI_DRI_EAF_CCS | Gas_Natural | 1 | 2035 | 2.234
World | HMI_Gas_CCS | Gas_Natural | 1 | 2035 | 1.0989
World | HMI_HardCoal_CCS | Hardcoal | 1 | 2035 | 1.4164
World | P_Coal_Hardcoal_CCS | Hardcoal | 1 | 2035 | 2.3838
World | P_Coal_Lignite_CCS | Lignite | 1 | 2035 | 2.1277
World | P_Gas_CCS | Gas_Natural | 1 | 2035 | 1.6129
World | X_SMR | Gas_Natural | 1 | 2035 | 1.4352
World | X_SMR | Heat_Medium_Industrial | 1 | 2035 | 0.28676
World | X_ATR_CCS | Gas_Natural | 1 | 2035 | 1.2
World | X_ATR_CCS | Power | 1 | 2035 | 0.05
World | HLR_H2_Boiler | H2 | 1 | 2035 | 1.1011
World | HLI_H2_Boiler | H2 | 1 | 2035 | 1.1011
World | X_Biofuel | Biomass | 1 | 2035 | 1.336
DE | FRT_Rail_Conv | Oil | 1 | 2035 | 0.74385
DE | FRT_Rail_Conv | Biofuel | 2 | 2035 | 0.89263
DE | FRT_Rail_Conv | Powerfuel | 3 | 2035 | 0.74385
DE | FRT_Rail_Electric | Power | 1 | 2035 | 0.39852
DE | FRT_Road_OH | Power | 1 | 2035 | 0.42743
DE | FRT_Road_BEV | Power | 1 | 2035 | 2.838
DE | FRT_Road_H2 | H2 | 1 | 2035 | 2.8215
DE | FRT_Road_ICE | Oil | 1 | 2035 | 3.0096
DE | FRT_Road_ICE | Biofuel | 2 | 2035 | 3.6076
DE | FRT_Road_ICE | Powerfuel | 3 | 2035 | 3.0096
DE | FRT_Road_PHEV | Power | 1 | 2035 | 0.56413
DE | FRT_Road_PHEV | Oil | 1 | 2035 | 2.3751
DE | FRT_Road_PHEV | Power | 2 | 2035 | 0.67696
DE | FRT_Road_PHEV | Biofuel | 2 | 2035 | 3.7613
DE | FRT_Road_PHEV | Power | 3 | 2035 | 0.56413
DE | FRT_Road_PHEV | Powerfuel | 3 | 2035 | 2.3751
DE | FRT_Ship_Bio | Biofuel | 1 | 2035 | 0.57368
DE | FRT_Ship_Conv | Oil | 1 | 2035 | 0.47807
DE | FRT_Ship_Conv | Powerfuel | 2 | 2035 | 0.47807
DE | P_Coal_Hardcoal | Hardcoal | 1 | 2035 | 2.0583
DE | P_Coal_Lignite | Lignite | 1 | 2035 | 2.1016
DE | P_Nuclear | Nuclear | 1 | 2035 | 2.4653
DE | P_Oil | Oil | 1 | 2035 | 2.5938
DE | P_Biomass | Biomass | 1 | 2035 | 2.5203
DE | PSNG_Air_Bio | Biofuel | 1 | 2035 | 1.7121
DE | PSNG_Air_Conv | Oil | 1 | 2035 | 1.1479
DE | PSNG_Air_Conv | Powerfuel | 2 | 2035 | 1.1479
DE | PSNG_Air_H2 | H2 | 1 | 2035 | 1.1957
DE | PSNG_Rail_Conv | Oil | 1 | 2035 | 0.60488
DE | PSNG_Rail_Conv | Biofuel | 2 | 2035 | 0.72585
DE | PSNG_Rail_Conv | Powerfuel | 3 | 2035 | 0.60488
DE | PSNG_Rail_Electric | Power | 1 | 2035 | 0.31869
DE | PSNG_Road_BEV | Power | 1 | 2035 | 0.29509
DE | PSNG_Road_H2 | H2 | 1 | 2035 | 0.34351
DE | PSNG_Road_ICE | Oil | 1 | 2035 | 1.2185
DE | PSNG_Road_ICE | Biofuel | 2 | 2035 | 1.6982
DE | PSNG_Road_ICE | Powerfuel | 3 | 2035 | 1.2185
DE | PSNG_Road_PHEV | Power | 1 | 2035 | 0.11926
DE | PSNG_Road_PHEV | Oil | 1 | 2035 | 0.49802
DE | PSNG_Road_PHEV | Power | 2 | 2035 | 0.14312
DE | PSNG_Road_PHEV | Biofuel | 2 | 2035 | 0.59763
DE | PSNG_Road_PHEV | Power | 3 | 2035 | 0.11926
DE | PSNG_Road_PHEV | Powerfuel | 3 | 2035 | 0.49802
DE | RES_PV_Rooftop_Commercial | Area_Rooftop_Commercial | 4 | 2035 | 3.9306
DE | RES_PV_Rooftop_Residential | Area_Rooftop_Residential | 4 | 2035 | 3.9306
DE | X_Electrolysis | Power | 1 | 2035 | 1.236
DE | X_Fuel_Cell | H2 | 1 | 2035 | 1.8442
DE | X_Fuel_Cell | H2 | 2 | 2035 | 2.3191
DE | X_Methanation | H2 | 1 | 2035 | 1.3931
DE | X_Methanation | Biomass | 2 | 2035 | 1.8006
DE | P_Biomass_CCS | Biomass | 1 | 2035 | 2.5649
DE | HLR_Gas_Boiler | Gas_Natural | 1 | 2035 | 1.1085
DE | HLR_Gas_Boiler | Gas_Bio | 2 | 2035 | 1.1085
DE | HLR_Gas_Boiler | Gas_Synth | 3 | 2035 | 1.1085
DE | HLR_Biomass | Biomass | 1 | 2035 | 1.2298
DE | HLR_Hardcoal | Hardcoal | 1 | 2035 | 1.3256
DE | HLR_Lignite | Lignite | 1 | 2035 | 1.3256
DE | HLR_Direct_Electric | Power | 1 | 2035 | 1.014
DE | HLR_Solar_Thermal | Area_Rooftop_Residential | 1 | 2035 | 0.1524
DE | HLR_Heatpump_Aerial | Power | 1 | 2035 | 0.30805
DE | HLR_Heatpump_Ground | Power | 1 | 2035 | 0.23067
DE | HLR_Oil_Boiler | Oil | 1 | 2035 | 1.1724
DE | HLI_Gas_Boiler | Gas_Natural | 1 | 2035 | 1.1085
DE | HLI_Gas_Boiler | Gas_Bio | 2 | 2035 | 1.1085
DE | HLI_Gas_Boiler | Gas_Synth | 3 | 2035 | 1.1085
DE | HLI_Biomass | Biomass | 1 | 2035 | 1.2298
DE | HLI_Hardcoal | Hardcoal | 1 | 2035 | 1.3256
DE | HLI_Lignite | Lignite | 1 | 2035 | 1.3256
DE | HLI_Direct_Electric | Power | 1 | 2035 | 1.0093
DE | HLI_Solar_Thermal | Area_Rooftop_Commercial | 1 | 2035 | 0.1524
DE | HLI_Fuelcell | H2 | 1 | 2035 | 1.8442
DE | HLI_Fuelcell | H2 | 2 | 2035 | 2.3191
DE | HLI_Oil_Boiler | Oil | 1 | 2035 | 1.1724
DE | HMI_Gas | Gas_Natural | 1 | 2035 | 1.0966
DE | HMI_Gas | Gas_Bio | 2 | 2035 | 1.0966
DE | HMI_Gas | Gas_Synth | 3 | 2035 | 1.0966
DE | HMI_H2 | H2 | 1 | 2035 | 1.0852
DE | HMI_Biomass | Biomass | 1 | 2035 | 1.3285
DE | HMI_HardCoal | Hardcoal | 1 | 2035 | 1.4067
DE | HMI_Steam_Electric | Power | 1 | 2035 | 1.0284
DE | HMI_Oil | Oil | 1 | 2035 | 1.6616
DE | HHI_BF_BOF | Hardcoal | 1 | 2035 | 2.1184
DE | HHI_BF_BOF | Hardcoal | 2 | 2035 | 1.5065
DE | HHI_BF_BOF | Gas_Natural | 2 | 2035 | 0.37085
DE | HHI_BF_BOF | Hardcoal | 3 | 2035 | 1.5065
DE | HHI_BF_BOF | Gas_Synth | 3 | 2035 | 0.37085
DE | HHI_BF_BOF | Hardcoal | 4 | 2035 | 1.5065
DE | HHI_BF_BOF | Gas_Bio | 4 | 2035 | 0.37085
DE | HHI_DRI_EAF | Power | 1 | 2035 | 0.39107
DE | HHI_DRI_EAF | Gas_Natural | 1 | 2035 | 2.2054
DE | HHI_DRI_EAF | Power | 2 | 2035 | 0.39107
DE | HHI_DRI_EAF | Gas_Synth | 2 | 2035 | 2.2054
DE | HHI_DRI_EAF | Power | 3 | 2035 | 0.39107
DE | HHI_DRI_EAF | Gas_Bio | 3 | 2035 | 2.2054
DE | HHI_Scrap_EAF | Power | 1 | 2035 | 1.4008
DE | HHI_H2DRI_EAF | Power | 1 | 2035 | 0.89149
DE | HHI_H2DRI_EAF | H2 | 1 | 2035 | 1.8349
DE | HHI_Molten_Electrolysis | Power | 1 | 2035 | 1.2298
DE | HHI_Bio_BF_BOF | Biomass | 1 | 2035 | 1.863
DE | HHI_Bio_BF_BOF | Gas_Natural | 1 | 2035 | 0.47354
DE | HHI_Bio_BF_BOF | Biomass | 2 | 2035 | 1.863
DE | HHI_Bio_BF_BOF | Gas_Synth | 2 | 2035 | 0.47354
DE | HHI_Bio_BF_BOF | Biomass | 3 | 2035 | 1.863
DE | HHI_Bio_BF_BOF | Gas_Bio | 3 | 2035 | 0.47354
DE | HHI_BF_BOF_CCS | Hardcoal | 1 | 2035 | 2.1184
DE | HHI_BF_BOF_CCS | Hardcoal | 2 | 2035 | 1.5065
DE | HHI_BF_BOF_CCS | Gas_Natural | 2 | 2035 | 0.37085
DE | HHI_BF_BOF_CCS | Hardcoal | 3 | 2035 | 1.5065
DE | HHI_BF_BOF_CCS | Gas_Synth | 3 | 2035 | 0.37085
DE | HHI_BF_BOF_CCS | Hardcoal | 4 | 2035 | 1.5065
DE | HHI_BF_BOF_CCS | Gas_Bio | 4 | 2035 | 0.37085
DE | HHI_DRI_EAF_CCS | Power | 1 | 2035 | 0.39107
DE | HHI_DRI_EAF_CCS | Gas_Natural | 1 | 2035 | 2.2054
DE | HMI_Gas_CCS | Gas_Natural | 1 | 2035 | 1.0966
DE | HMI_HardCoal_CCS | Hardcoal | 1 | 2035 | 1.4067
DE | P_Coal_Hardcoal_CCS | Hardcoal | 1 | 2035 | 2.5938
DE | P_Coal_Lignite_CCS | Lignite | 1 | 2035 | 2.6633
DE | P_Gas_CCS | Gas_Natural | 1 | 2035 | 1.8321
DE | P_Gas_CCS | Gas_Bio | 2 | 2035 | 1.8321
DE | P_Gas_CCS | Gas_Synth | 3 | 2035 | 1.8321
DE | X_SMR | Gas_Natural | 1 | 2035 | 1.3929
DE | X_SMR | Heat_Medium_Industrial | 1 | 2035 | 0.2589
DE | X_ATR_CCS | Gas_Natural | 1 | 2035 | 1.2
DE | X_ATR_CCS | Power | 1 | 2035 | 0.05
DE | HLR_H2_Boiler | H2 | 1 | 2035 | 1.087
DE | HLI_H2_Boiler | H2 | 1 | 2035 | 1.087
DE | X_Biofuel | Biomass | 1 | 2035 | 1.3088
DE | X_Powerfuel | H2 | 1 | 2035 | 1.777
DE | X_Powerfuel | Power | 1 | 2035 | 0.24974
DE | X_Powerfuel | Gas_Synth | 2 | 2035 | 1.7993
DE | X_Gasifier | LH2 | 4 | 2035 | 1
DE | X_Gasifier | LSG | 3 | 2035 | 1
DE | X_Gasifier | LBG | 2 | 2035 | 1
DE | X_Gasifier | LNG | 1 | 2035 | 1
DE | X_Liquifier | H2 | 4 | 2035 | 1
DE | X_Liquifier | Gas_Synth | 3 | 2035 | 1
DE | X_Liquifier | Gas_Bio | 2 | 2035 | 1
DE | X_Liquifier | Gas_Natural | 1 | 2035 | 1
DE | FRT_Road_LNG | LNG | 1 | 2035 | 0.5854
DE | FRT_Ship_LNG | LNG | 1 | 2035 | 0.10148
DE | PSNG_Road_LNG | LNG | 1 | 2035 | 0.66679
DE | P_H2_OCGT | H2 | 1 | 2035 | 2.0526
DE | X_DAC_LT | Air | 1 | 2035 | 1
DE | X_DAC_LT | Power | 1 | 2035 | 0.69556
DE | X_DAC_LT | Heat_Low_Industrial | 1 | 2035 | 4.6248
DE | X_DAC_HT | Air | 1 | 2035 | 1
DE | X_DAC_HT | Power | 1 | 2035 | 4.7174
World | Z_ETS_Buy | ETS | 1 | 2035 | 1
DE | Z_ETS_Sell | ETS_Source | 1 | 2035 | 1
DE | CHP_Biomass_Solid | Biomass | 1 | 2035 | 2.8902
DE | CHP_Coal_Hardcoal | Hardcoal | 1 | 2035 | 2.6525
DE | CHP_Coal_Lignite | Lignite | 1 | 2035 | 2.8249
DE | CHP_Gas_CCGT_Natural | Gas_Natural | 1 | 2035 | 1.8484
DE | CHP_Gas_CCGT_Biogas | Gas_Bio | 1 | 2035 | 1.8484
DE | CHP_Gas_CCGT_SynGas | Gas_Synth | 1 | 2035 | 1.8484
DE | CHP_Biomass_Solid_CCS | Biomass | 1 | 2035 | 3.0347
DE | CHP_Coal_Hardcoal_CCS | Hardcoal | 1 | 2035 | 2.7851
DE | CHP_Coal_Lignite_CCS | Lignite | 1 | 2035 | 2.9661
DE | CHP_Gas_CCGT_Natural_CCS | Gas_Natural | 1 | 2035 | 1.9409
DE | CHP_Gas_CCGT_Biogas_CCS | Gas_Bio | 1 | 2035 | 1.9409
DE | CHP_Biomass_Solid | Biomass | 2 | 2035 | 3.5714
DE | CHP_Coal_Hardcoal | Hardcoal | 2 | 2035 | 3.5336
DE | CHP_Coal_Lignite | Lignite | 2 | 2035 | 3.7594
DE | CHP_Gas_CCGT_Natural | Gas_Natural | 2 | 2035 | 2.008
DE | CHP_Gas_CCGT_Biogas | Gas_Bio | 2 | 2035 | 2.008
DE | CHP_Gas_CCGT_SynGas | Gas_Synth | 2 | 2035 | 2.008
DE | CHP_Biomass_Solid_CCS | Biomass | 2 | 2035 | 3.75
DE | CHP_Coal_Hardcoal_CCS | Hardcoal | 2 | 2035 | 3.7102
DE | CHP_Coal_Lignite_CCS | Lignite | 2 | 2035 | 3.9474
DE | CHP_Gas_CCGT_Natural_CCS | Gas_Natural | 2 | 2035 | 2.1084
DE | CHP_Gas_CCGT_Biogas_CCS | Gas_Bio | 2 | 2035 | 2.1084
DE | CHP_Hydrogen_FuelCell | H2 | 2 | 2035 | 1
DE | HLI_Convert_DH | Heat_District | 1 | 2035 | 1
DE | HLR_Convert_DH | Heat_District | 1 | 2035 | 1
DE | CHP_Oil | Oil | 1 | 2035 | 2.8249
DE | CHP_Oil | Oil | 2 | 2035 | 3.7594
DE | P_Gas_CCGT | Gas_Natural | 1 | 2035 | 1.6129
DE | P_Gas_OCGT | Gas_Natural | 1 | 2035 | 2.2222
DE | P_Gas_Engines | Gas_Natural | 1 | 2035 | 2.5641
DE | P_Gas_CCGT | Gas_Bio | 2 | 2035 | 1.6129
DE | P_Gas_OCGT | Gas_Bio | 2 | 2035 | 2.2222
DE | P_Gas_Engines | Gas_Bio | 2 | 2035 | 2.5641
DE | P_Gas_CCGT | Gas_Synth | 3 | 2035 | 1.6129
DE | P_Gas_OCGT | Gas_Synth | 3 | 2035 | 2.2222
DE | P_Gas_Engines | Gas_Synth | 3 | 2035 | 2.5641
World | CHP_Coal_Hardcoal | Hardcoal | 1 | 2040 | 2.3256
World | CHP_Coal_Lignite | Lignite | 1 | 2040 | 2.3256
World | D_Battery_Li-Ion | Power | 1 | 2040 | 1
World | D_Battery_Redox | Power | 1 | 2040 | 1
World | D_Gas_H2 | H2 | 1 | 2040 | 1
World | D_Gas_Methane | Gas_Natural | 1 | 2040 | 1
World | D_Heat_HLI | Heat_Low_Industrial | 1 | 2040 | 1
World | D_Heat_HLR | Heat_Low_Residential | 1 | 2040 | 1
World | D_PHS | Power | 1 | 2040 | 1
World | D_PHS_Residual | Power | 1 | 2040 | 1
World | D_CAES | Power | 1 | 2040 | 1
World | FRT_Rail_Conv | Oil | 1 | 2040 | 0.1497
World | FRT_Rail_Electric | Power | 1 | 2040 | 0.082573
World | FRT_Road_OH | Power | 1 | 2040 | 0.086305
World | FRT_Road_BEV | Power | 1 | 2040 | 0.5913
World | FRT_Road_H2 | H2 | 1 | 2040 | 0.58557
World | FRT_Road_ICE | Oil | 1 | 2040 | 0.60335
World | FRT_Road_ICE | Biofuel | 2 | 2040 | 0.7632
World | FRT_Road_PHEV | Power | 1 | 2040 | 0.11908
World | FRT_Road_PHEV | Oil | 1 | 2040 | 0.47632
World | FRT_Road_PHEV | Power | 2 | 2040 | 0.14289
World | FRT_Road_PHEV | Biofuel | 2 | 2040 | 0.7632
World | FRT_Ship_Bio | Biofuel | 1 | 2040 | 0.10561
World | FRT_Ship_Conv | Oil | 1 | 2040 | 0.096013
World | P_Coal_Hardcoal | Hardcoal | 1 | 2040 | 2.3408
World | P_Coal_Lignite | Lignite | 1 | 2040 | 2.1277
World | P_Nuclear | Nuclear | 1 | 2040 | 2.381
World | P_Oil | Oil | 1 | 2040 | 2.6316
World | P_Biomass | Biomass | 1 | 2040 | 2.5825
World | PSNG_Air_Bio | Biofuel | 1 | 2040 | 1.2413
World | PSNG_Air_Conv | Oil | 1 | 2040 | 1.1285
World | PSNG_Air_H2 | H2 | 1 | 2040 | 1.1511
World | PSNG_Rail_Conv | Oil | 1 | 2040 | 0.6026
World | PSNG_Rail_Electric | Power | 1 | 2040 | 0.33036
World | PSNG_Road_BEV | Power | 1 | 2040 | 0.31208
World | PSNG_Road_H2 | H2 | 1 | 2040 | 0.34381
World | PSNG_Road_ICE | Oil | 1 | 2040 | 1.1719
World | PSNG_Road_ICE | Biofuel | 2 | 2040 | 1.712
World | PSNG_Road_PHEV | Power | 1 | 2040 | 0.12599
World | PSNG_Road_PHEV | Oil | 1 | 2040 | 0.50394
World | PSNG_Road_PHEV | Power | 2 | 2040 | 0.15118
World | PSNG_Road_PHEV | Biofuel | 2 | 2040 | 0.60473
World | RES_PV_Rooftop_Commercial | Area_Rooftop_Commercial | 1 | 2040 | 0.16583
World | RES_PV_Rooftop_Residential | Area_Rooftop_Residential | 1 | 2040 | 0.16583
World | X_Electrolysis | Power | 1 | 2040 | 1.2699
World | X_Fuel_Cell | H2 | 1 | 2040 | 1.9608
World | X_Fuel_Cell | H2 | 2 | 2040 | 2.5
World | X_Methanation | H2 | 1 | 2040 | 1.4038
World | X_Methanation | Biomass | 2 | 2040 | 1.6979
World | P_Biomass_CCS | Biomass | 1 | 2040 | 2.6316
World | HLR_Gas_Boiler | Gas_Natural | 1 | 2040 | 1.1111
World | HLR_Gas_Boiler | Gas_Bio | 2 | 2040 | 1.1111
World | HLR_Gas_Boiler | Gas_Synth | 3 | 2040 | 1.1111
World | HLR_Biomass | Biomass | 1 | 2040 | 1.1765
World | HLR_Hardcoal | Hardcoal | 1 | 2040 | 1.3333
World | HLR_Lignite | Lignite | 1 | 2040 | 1.3333
World | HLR_Direct_Electric | Power | 1 | 2040 | 1.0101
World | HLR_Solar_Thermal | Area_Rooftop_Residential | 1 | 2040 | 0.16583
World | HLR_Heatpump_Aerial | Power | 1 | 2040 | 0.33426
World | HLR_Heatpump_Ground | Power | 1 | 2040 | 0.2505
World | HLR_Oil_Boiler | Oil | 1 | 2040 | 1.1765
World | HLI_Gas_Boiler | Gas_Natural | 1 | 2040 | 1.1111
World | HLI_Gas_Boiler | Gas_Bio | 2 | 2040 | 1.1111
World | HLI_Gas_Boiler | Gas_Synth | 3 | 2040 | 1.1111
World | HLI_Biomass | Biomass | 1 | 2040 | 1.1765
World | HLI_Hardcoal | Hardcoal | 1 | 2040 | 1.3333
World | HLI_Lignite | Lignite | 1 | 2040 | 1.3333
World | HLI_Direct_Electric | Power | 1 | 2040 | 1.0101
World | HLI_Solar_Thermal | Area_Rooftop_Commercial | 1 | 2040 | 0.16583
World | HLI_Fuelcell | H2 | 1 | 2040 | 1.9608
World | HLI_Fuelcell | H2 | 2 | 2040 | 2.5
World | HLI_Oil_Boiler | Oil | 1 | 2040 | 1.1765
World | HMI_Gas | Gas_Natural | 1 | 2040 | 1.0989
World | HMI_Gas | Gas_Bio | 2 | 2040 | 1.0989
World | HMI_Gas | Gas_Synth | 3 | 2040 | 1.0989
World | HMI_H2 | H2 | 1 | 2040 | 1.0989
World | HMI_Biomass | Biomass | 1 | 2040 | 1.3575
World | HMI_HardCoal | Hardcoal | 1 | 2040 | 1.4164
World | HMI_Steam_Electric | Power | 1 | 2040 | 1.0309
World | HMI_Oil | Oil | 1 | 2040 | 1.6773
World | HHI_BF_BOF | Hardcoal | 1 | 2040 | 2.1155
World | HHI_BF_BOF | Hardcoal | 2 | 2040 | 1.4977
World | HHI_BF_BOF | Gas_Natural | 2 | 2040 | 0.37443
World | HHI_BF_BOF | Hardcoal | 3 | 2040 | 1.4977
World | HHI_BF_BOF | Gas_Synth | 3 | 2040 | 0.37443
World | HHI_BF_BOF | Hardcoal | 4 | 2040 | 1.4977
World | HHI_BF_BOF | Gas_Bio | 4 | 2040 | 0.37443
World | HHI_DRI_EAF | Power | 1 | 2040 | 0.41432
World | HHI_DRI_EAF | Gas_Natural | 1 | 2040 | 2.1752
World | HHI_DRI_EAF | Power | 2 | 2040 | 0.41432
World | HHI_DRI_EAF | Gas_Synth | 2 | 2040 | 2.1752
World | HHI_DRI_EAF | Power | 3 | 2040 | 0.41432
World | HHI_DRI_EAF | Gas_Bio | 3 | 2040 | 2.1752
World | HHI_Scrap_EAF | Power | 1 | 2040 | 1.3983
World | HHI_H2DRI_EAF | Power | 1 | 2040 | 0.97002
World | HHI_H2DRI_EAF | H2 | 1 | 2040 | 1.9694
World | HHI_Molten_Electrolysis | Power | 1 | 2040 | 1.25
World | HHI_Bio_BF_BOF | Biomass | 1 | 2040 | 1.9124
World | HHI_Bio_BF_BOF | Gas_Natural | 1 | 2040 | 0.47811
World | HHI_Bio_BF_BOF | Biomass | 2 | 2040 | 1.9124
World | HHI_Bio_BF_BOF | Gas_Synth | 2 | 2040 | 0.47811
World | HHI_Bio_BF_BOF | Biomass | 3 | 2040 | 1.9124
World | HHI_Bio_BF_BOF | Gas_Bio | 3 | 2040 | 0.47811
World | HHI_BF_BOF_CCS | Hardcoal | 1 | 2040 | 2.1155
World | HHI_BF_BOF_CCS | Hardcoal | 2 | 2040 | 1.4977
World | HHI_BF_BOF_CCS | Gas_Natural | 2 | 2040 | 0.37443
World | HHI_BF_BOF_CCS | Hardcoal | 3 | 2040 | 1.4977
World | HHI_BF_BOF_CCS | Gas_Synth | 3 | 2040 | 0.37443
World | HHI_BF_BOF_CCS | Hardcoal | 4 | 2040 | 1.4977
World | HHI_BF_BOF_CCS | Gas_Bio | 4 | 2040 | 0.37443
World | HHI_DRI_EAF_CCS | Power | 1 | 2040 | 0.41432
World | HHI_DRI_EAF_CCS | Gas_Natural | 1 | 2040 | 2.1752
World | HMI_Gas_CCS | Gas_Natural | 1 | 2040 | 1.0989
World | HMI_HardCoal_CCS | Hardcoal | 1 | 2040 | 1.4164
World | P_Coal_Hardcoal_CCS | Hardcoal | 1 | 2040 | 2.3408
World | P_Coal_Lignite_CCS | Lignite | 1 | 2040 | 2.1277
World | P_Gas_CCS | Gas_Natural | 1 | 2040 | 1.6129
World | X_SMR | Gas_Natural | 1 | 2040 | 1.4319
World | X_SMR | Heat_Medium_Industrial | 1 | 2040 | 0.2861
World | X_ATR_CCS | Gas_Natural | 1 | 2040 | 1.2
World | X_ATR_CCS | Power | 1 | 2040 | 0.05
World | HLR_H2_Boiler | H2 | 1 | 2040 | 1.1
World | HLI_H2_Boiler | H2 | 1 | 2040 | 1.1
World | X_Biofuel | Biomass | 1 | 2040 | 1.3347
DE | FRT_Rail_Conv | Oil | 1 | 2040 | 0.7297
DE | FRT_Rail_Conv | Biofuel | 2 | 2040 | 0.87564
DE | FRT_Rail_Conv | Powerfuel | 3 | 2040 | 0.7297
DE | FRT_Rail_Electric | Power | 1 | 2040 | 0.38042
DE | FRT_Road_OH | Power | 1 | 2040 | 0.39762
DE | FRT_Road_BEV | Power | 1 | 2040 | 2.8028
DE | FRT_Road_H2 | H2 | 1 | 2040 | 2.7764
DE | FRT_Road_ICE | Oil | 1 | 2040 | 2.966
DE | FRT_Road_ICE | Biofuel | 2 | 2040 | 3.5542
DE | FRT_Road_ICE | Powerfuel | 3 | 2040 | 2.966
DE | FRT_Road_PHEV | Power | 1 | 2040 | 0.54861
DE | FRT_Road_PHEV | Oil | 1 | 2040 | 2.3468
DE | FRT_Road_PHEV | Power | 2 | 2040 | 0.65834
DE | FRT_Road_PHEV | Biofuel | 2 | 2040 | 3.7452
DE | FRT_Road_PHEV | Power | 3 | 2040 | 0.54861
DE | FRT_Road_PHEV | Powerfuel | 3 | 2040 | 2.3468
DE | FRT_Ship_Bio | Biofuel | 1 | 2040 | 0.5616
DE | FRT_Ship_Conv | Oil | 1 | 2040 | 0.468
DE | FRT_Ship_Conv | Powerfuel | 2 | 2040 | 0.468
DE | P_Coal_Hardcoal | Hardcoal | 1 | 2040 | 2.0097
DE | P_Coal_Lignite | Lignite | 1 | 2040 | 2.0939
DE | P_Nuclear | Nuclear | 1 | 2040 | 2.3396
DE | P_Oil | Oil | 1 | 2040 | 2.5827
DE | P_Biomass | Biomass | 1 | 2040 | 2.4167
DE | PSNG_Air_Bio | Biofuel | 1 | 2040 | 1.6753
DE | PSNG_Air_Conv | Oil | 1 | 2040 | 1.1253
DE | PSNG_Air_Conv | Powerfuel | 2 | 2040 | 1.1253
DE | PSNG_Air_H2 | H2 | 1 | 2040 | 1.1704
DE | PSNG_Rail_Conv | Oil | 1 | 2040 | 0.58745
DE | PSNG_Rail_Conv | Biofuel | 2 | 2040 | 0.70494
DE | PSNG_Rail_Conv | Powerfuel | 3 | 2040 | 0.58745
DE | PSNG_Rail_Electric | Power | 1 | 2040 | 0.3044
DE | PSNG_Road_BEV | Power | 1 | 2040 | 0.28756
DE | PSNG_Road_H2 | H2 | 1 | 2040 | 0.3168
DE | PSNG_Road_ICE | Oil | 1 | 2040 | 1.1676
DE | PSNG_Road_ICE | Biofuel | 2 | 2040 | 1.6941
DE | PSNG_Road_ICE | Powerfuel | 3 | 2040 | 1.1676
DE | PSNG_Road_PHEV | Power | 1 | 2040 | 0.11609
DE | PSNG_Road_PHEV | Oil | 1 | 2040 | 0.49127
DE | PSNG_Road_PHEV | Power | 2 | 2040 | 0.1393
DE | PSNG_Road_PHEV | Biofuel | 2 | 2040 | 0.58953
DE | PSNG_Road_PHEV | Power | 3 | 2040 | 0.11609
DE | PSNG_Road_PHEV | Powerfuel | 3 | 2040 | 0.49127
DE | RES_PV_Rooftop_Commercial | Area_Rooftop_Commercial | 4 | 2040 | 3.9102
DE | RES_PV_Rooftop_Residential | Area_Rooftop_Residential | 4 | 2040 | 3.9102
DE | X_Electrolysis | Power | 1 | 2040 | 1.2215
DE | X_Fuel_Cell | H2 | 1 | 2040 | 1.7882
DE | X_Fuel_Cell | H2 | 2 | 2040 | 2.2306
DE | X_Methanation | H2 | 1 | 2040 | 1.3313
DE | X_Methanation | Biomass | 2 | 2040 | 1.6247
DE | P_Biomass_CCS | Biomass | 1 | 2040 | 2.4607
DE | HLR_Gas_Boiler | Gas_Natural | 1 | 2040 | 1.1078
DE | HLR_Gas_Boiler | Gas_Bio | 2 | 2040 | 1.1078
DE | HLR_Gas_Boiler | Gas_Synth | 3 | 2040 | 1.1078
DE | HLR_Biomass | Biomass | 1 | 2040 | 1.2238
DE | HLR_Hardcoal | Hardcoal | 1 | 2040 | 1.3234
DE | HLR_Lignite | Lignite | 1 | 2040 | 1.3234
DE | HLR_Direct_Electric | Power | 1 | 2040 | 1.009
DE | HLR_Solar_Thermal | Area_Rooftop_Residential | 1 | 2040 | 0.14845
DE | HLR_Heatpump_Aerial | Power | 1 | 2040 | 0.29924
DE | HLR_Heatpump_Ground | Power | 1 | 2040 | 0.22425
DE | HLR_Oil_Boiler | Oil | 1 | 2040 | 1.1712
DE | HLI_Gas_Boiler | Gas_Natural | 1 | 2040 | 1.1078
DE | HLI_Gas_Boiler | Gas_Bio | 2 | 2040 | 1.1078
DE | HLI_Gas_Boiler | Gas_Synth | 3 | 2040 | 1.1078
DE | HLI_Biomass | Biomass | 1 | 2040 | 1.2238
DE | HLI_Hardcoal | Hardcoal | 1 | 2040 | 1.3234
DE | HLI_Lignite | Lignite | 1 | 2040 | 1.3234
DE | HLI_Direct_Electric | Power | 1 | 2040 | 1.009
DE | HLI_Solar_Thermal | Area_Rooftop_Commercial | 1 | 2040 | 0.14845
DE | HLI_Fuelcell | H2 | 1 | 2040 | 1.7882
DE | HLI_Fuelcell | H2 | 2 | 2040 | 2.2306
DE | HLI_Oil_Boiler | Oil | 1 | 2040 | 1.1712
DE | HMI_Gas | Gas_Natural | 1 | 2040 | 1.0959
DE | HMI_Gas | Gas_Bio | 2 | 2040 | 1.0959
DE | HMI_Gas | Gas_Synth | 3 | 2040 | 1.0959
DE | HMI_H2 | H2 | 1 | 2040 | 1.0811
DE | HMI_Biomass | Biomass | 1 | 2040 | 1.32
DE | HMI_HardCoal | Hardcoal | 1 | 2040 | 1.4039
DE | HMI_Steam_Electric | Power | 1 | 2040 | 1.0277
DE | HMI_Oil | Oil | 1 | 2040 | 1.657
DE | HHI_BF_BOF | Hardcoal | 1 | 2040 | 2.0821
DE | HHI_BF_BOF | Hardcoal | 2 | 2040 | 1.4828
DE | HHI_BF_BOF | Gas_Natural | 2 | 2040 | 0.36322
DE | HHI_BF_BOF | Hardcoal | 3 | 2040 | 1.4828
DE | HHI_BF_BOF | Gas_Synth | 3 | 2040 | 0.36322
DE | HHI_BF_BOF | Hardcoal | 4 | 2040 | 1.4828
DE | HHI_BF_BOF | Gas_Bio | 4 | 2040 | 0.36322
DE | HHI_DRI_EAF | Power | 1 | 2040 | 0.37092
DE | HHI_DRI_EAF | Gas_Natural | 1 | 2040 | 2.14
DE | HHI_DRI_EAF | Power | 2 | 2040 | 0.37092
DE | HHI_DRI_EAF | Gas_Synth | 2 | 2040 | 2.14
DE | HHI_DRI_EAF | Power | 3 | 2040 | 0.37092
DE | HHI_DRI_EAF | Gas_Bio | 3 | 2040 | 2.14
DE | HHI_Scrap_EAF | Power | 1 | 2040 | 1.3566
DE | HHI_H2DRI_EAF | Power | 1 | 2040 | 0.8684
DE | HHI_H2DRI_EAF | H2 | 1 | 2040 | 1.7953
DE | HHI_Molten_Electrolysis | Power | 1 | 2040 | 1.2238
DE | HHI_Bio_BF_BOF | Biomass | 1 | 2040 | 1.8169
DE | HHI_Bio_BF_BOF | Gas_Natural | 1 | 2040 | 0.4638
DE | HHI_Bio_BF_BOF | Biomass | 2 | 2040 | 1.8169
DE | HHI_Bio_BF_BOF | Gas_Synth | 2 | 2040 | 0.4638
DE | HHI_Bio_BF_BOF | Biomass | 3 | 2040 | 1.8169
DE | HHI_Bio_BF_BOF | Gas_Bio | 3 | 2040 | 0.4638
DE | HHI_BF_BOF_CCS | Hardcoal | 1 | 2040 | 2.0821
DE | HHI_BF_BOF_CCS | Hardcoal | 2 | 2040 | 1.4828
DE | HHI_BF_BOF_CCS | Gas_Natural | 2 | 2040 | 0.36322
DE | HHI_BF_BOF_CCS | Hardcoal | 3 | 2040 | 1.4828
DE | HHI_BF_BOF_CCS | Gas_Synth | 3 | 2040 | 0.36322
DE | HHI_BF_BOF_CCS | Hardcoal | 4 | 2040 | 1.4828
DE | HHI_BF_BOF_CCS | Gas_Bio | 4 | 2040 | 0.36322
DE | HHI_DRI_EAF_CCS | Power | 1 | 2040 | 0.37092
DE | HHI_DRI_EAF_CCS | Gas_Natural | 1 | 2040 | 2.14
DE | HMI_Gas_CCS | Gas_Natural | 1 | 2040 | 1.0959
DE | HMI_HardCoal_CCS | Hardcoal | 1 | 2040 | 1.4039
DE | P_Coal_Hardcoal_CCS | Hardcoal | 1 | 2040 | 2.5827
DE | P_Coal_Lignite_CCS | Lignite | 1 | 2040 | 2.6517
DE | P_Gas_CCS | Gas_Natural | 1 | 2040 | 1.8264
DE | P_Gas_CCS | Gas_Bio | 2 | 2040 | 1.8264
DE | P_Gas_CCS | Gas_Synth | 3 | 2040 | 1.8264
DE | X_SMR | Gas_Natural | 1 | 2040 | 1.3776
DE | X_SMR | Heat_Medium_Industrial | 1 | 2040 | 0.25013
DE | X_ATR_CCS | Gas_Natural | 1 | 2040 | 1.2
DE | X_ATR_CCS | Power | 1 | 2040 | 0.05
DE | HLR_H2_Boiler | H2 | 1 | 2040 | 1.082
DE | HLI_H2_Boiler | H2 | 1 | 2040 | 1.082
DE | X_Biofuel | Biomass | 1 | 2040 | 1.2996
DE | X_Powerfuel | H2 | 1 | 2040 | 1.6751
DE | X_Powerfuel | Power | 1 | 2040 | 0.23313
DE | X_Powerfuel | Gas_Synth | 2 | 2040 | 1.7318
DE | X_Gasifier | LH2 | 4 | 2040 | 1
DE | X_Gasifier | LSG | 3 | 2040 | 1
DE | X_Gasifier | LBG | 2 | 2040 | 1
DE | X_Gasifier | LNG | 1 | 2040 | 1
DE | X_Liquifier | H2 | 4 | 2040 | 1
DE | X_Liquifier | Gas_Synth | 3 | 2040 | 1
DE | X_Liquifier | Gas_Bio | 2 | 2040 | 1
DE | X_Liquifier | Gas_Natural | 1 | 2040 | 1
DE | FRT_Road_LNG | LNG | 1 | 2040 | 0.58199
DE | FRT_Ship_LNG | LNG | 1 | 2040 | 0.10089
DE | PSNG_Road_LNG | LNG | 1 | 2040 | 0.6629
DE | P_H2_OCGT | H2 | 1 | 2040 | 2.0027
DE | X_DAC_LT | Air | 1 | 2040 | 1
DE | X_DAC_LT | Power | 1 | 2040 | 0.63893
DE | X_DAC_LT | Heat_Low_Industrial | 1 | 2040 | 4.1733
DE | X_DAC_HT | Air | 1 | 2040 | 1
DE | X_DAC_HT | Power | 1 | 2040 | 4.4849
World | Z_ETS_Buy | ETS | 1 | 2040 | 1
DE | Z_ETS_Sell | ETS_Source | 1 | 2040 | 1
DE | CHP_Biomass_Solid | Biomass | 1 | 2040 | 2.8902
DE | CHP_Coal_Hardcoal | Hardcoal | 1 | 2040 | 2.6525
DE | CHP_Coal_Lignite | Lignite | 1 | 2040 | 2.8249
DE | CHP_Gas_CCGT_Natural | Gas_Natural | 1 | 2040 | 1.8484
DE | CHP_Gas_CCGT_Biogas | Gas_Bio | 1 | 2040 | 1.8484
DE | CHP_Gas_CCGT_SynGas | Gas_Synth | 1 | 2040 | 1.8484
DE | CHP_Biomass_Solid_CCS | Biomass | 1 | 2040 | 3.0347
DE | CHP_Coal_Hardcoal_CCS | Hardcoal | 1 | 2040 | 2.7851
DE | CHP_Coal_Lignite_CCS | Lignite | 1 | 2040 | 2.9661
DE | CHP_Gas_CCGT_Natural_CCS | Gas_Natural | 1 | 2040 | 1.9409
DE | CHP_Gas_CCGT_Biogas_CCS | Gas_Bio | 1 | 2040 | 1.9409
DE | CHP_Biomass_Solid | Biomass | 2 | 2040 | 3.5714
DE | CHP_Coal_Hardcoal | Hardcoal | 2 | 2040 | 3.5336
DE | CHP_Coal_Lignite | Lignite | 2 | 2040 | 3.7594
DE | CHP_Gas_CCGT_Natural | Gas_Natural | 2 | 2040 | 2.008
DE | CHP_Gas_CCGT_Biogas | Gas_Bio | 2 | 2040 | 2.008
DE | CHP_Gas_CCGT_SynGas | Gas_Synth | 2 | 2040 | 2.008
DE | CHP_Biomass_Solid_CCS | Biomass | 2 | 2040 | 3.75
DE | CHP_Coal_Hardcoal_CCS | Hardcoal | 2 | 2040 | 3.7102
DE | CHP_Coal_Lignite_CCS | Lignite | 2 | 2040 | 3.9474
DE | CHP_Gas_CCGT_Natural_CCS | Gas_Natural | 2 | 2040 | 2.1084
DE | CHP_Gas_CCGT_Biogas_CCS | Gas_Bio | 2 | 2040 | 2.1084
DE | CHP_Hydrogen_FuelCell | H2 | 2 | 2040 | 1
DE | HLI_Convert_DH | Heat_District | 1 | 2040 | 1
DE | HLR_Convert_DH | Heat_District | 1 | 2040 | 1
DE | CHP_Oil | Oil | 1 | 2040 | 2.8249
DE | CHP_Oil | Oil | 2 | 2040 | 3.7594
DE | P_Gas_CCGT | Gas_Natural | 1 | 2040 | 1.6129
DE | P_Gas_OCGT | Gas_Natural | 1 | 2040 | 2.2222
DE | P_Gas_Engines | Gas_Natural | 1 | 2040 | 2.5641
DE | P_Gas_CCGT | Gas_Bio | 2 | 2040 | 1.6129
DE | P_Gas_OCGT | Gas_Bio | 2 | 2040 | 2.2222
DE | P_Gas_Engines | Gas_Bio | 2 | 2040 | 2.5641
DE | P_Gas_CCGT | Gas_Synth | 3 | 2040 | 1.6129
DE | P_Gas_OCGT | Gas_Synth | 3 | 2040 | 2.2222
DE | P_Gas_Engines | Gas_Synth | 3 | 2040 | 2.5641
World | CHP_Coal_Hardcoal | Hardcoal | 1 | 2045 | 2.3256
World | CHP_Coal_Lignite | Lignite | 1 | 2045 | 2.3256
World | D_Battery_Li-Ion | Power | 1 | 2045 | 1
World | D_Battery_Redox | Power | 1 | 2045 | 1
World | D_Gas_H2 | H2 | 1 | 2045 | 1
World | D_Gas_Methane | Gas_Natural | 1 | 2045 | 1
World | D_Heat_HLI | Heat_Low_Industrial | 1 | 2045 | 1
World | D_Heat_HLR | Heat_Low_Residential | 1 | 2045 | 1
World | D_PHS | Power | 1 | 2045 | 1
World | D_PHS_Residual | Power | 1 | 2045 | 1
World | D_CAES | Power | 1 | 2045 | 1
World | FRT_Rail_Conv | Oil | 1 | 2045 | 0.14769
World | FRT_Rail_Electric | Power | 1 | 2045 | 0.08029
World | FRT_Road_OH | Power | 1 | 2045 | 0.081598
World | FRT_Road_BEV | Power | 1 | 2045 | 0.59128
World | FRT_Road_H2 | H2 | 1 | 2045 | 0.58329
World | FRT_Road_ICE | Oil | 1 | 2045 | 0.59682
World | FRT_Road_ICE | Biofuel | 2 | 2045 | 0.7632
World | FRT_Road_PHEV | Power | 1 | 2045 | 0.11804
World | FRT_Road_PHEV | Oil | 1 | 2045 | 0.47215
World | FRT_Road_PHEV | Power | 2 | 2045 | 0.14165
World | FRT_Road_PHEV | Biofuel | 2 | 2045 | 0.7632
World | FRT_Ship_Bio | Biofuel | 1 | 2045 | 0.10397
World | FRT_Ship_Conv | Oil | 1 | 2045 | 0.094518
World | P_Coal_Hardcoal | Hardcoal | 1 | 2045 | 2.2979
World | P_Coal_Lignite | Lignite | 1 | 2045 | 2.1277
World | P_Nuclear | Nuclear | 1 | 2045 | 2.381
World | P_Oil | Oil | 1 | 2045 | 2.6316
World | P_Biomass | Biomass | 1 | 2045 | 2.5108
World | PSNG_Air_Bio | Biofuel | 1 | 2045 | 1.2168
World | PSNG_Air_Conv | Oil | 1 | 2045 | 1.1061
World | PSNG_Air_H2 | H2 | 1 | 2045 | 1.1283
World | PSNG_Rail_Conv | Oil | 1 | 2045 | 0.58834
World | PSNG_Rail_Electric | Power | 1 | 2045 | 0.32143
World | PSNG_Road_BEV | Power | 1 | 2045 | 0.31104
World | PSNG_Road_H2 | H2 | 1 | 2045 | 0.3219
World | PSNG_Road_ICE | Oil | 1 | 2045 | 1.121
World | PSNG_Road_ICE | Biofuel | 2 | 2045 | 1.712
World | PSNG_Road_PHEV | Power | 1 | 2045 | 0.12549
World | PSNG_Road_PHEV | Oil | 1 | 2045 | 0.50197
World | PSNG_Road_PHEV | Power | 2 | 2045 | 0.15059
World | PSNG_Road_PHEV | Biofuel | 2 | 2045 | 0.60237
World | RES_PV_Rooftop_Commercial | Area_Rooftop_Commercial | 1 | 2045 | 0.16583
World | RES_PV_Rooftop_Residential | Area_Rooftop_Residential | 1 | 2045 | 0.16583
World | X_Electrolysis | Power | 1 | 2045 | 1.2679
World | X_Fuel_Cell | H2 | 1 | 2045 | 1.9608
World | X_Fuel_Cell | H2 | 2 | 2045 | 2.5
World | X_Methanation | H2 | 1 | 2045 | 1.3513
World | X_Methanation | Biomass | 2 | 2045 | 1.5246
World | P_Biomass_CCS | Biomass | 1 | 2045 | 2.6316
World | HLR_Gas_Boiler | Gas_Natural | 1 | 2045 | 1.1111
World | HLR_Gas_Boiler | Gas_Bio | 2 | 2045 | 1.1111
World | HLR_Gas_Boiler | Gas_Synth | 3 | 2045 | 1.1111
World | HLR_Biomass | Biomass | 1 | 2045 | 1.1765
World | HLR_Hardcoal | Hardcoal | 1 | 2045 | 1.3333
World | HLR_Lignite | Lignite | 1 | 2045 | 1.3333
World | HLR_Direct_Electric | Power | 1 | 2045 | 1.005
World | HLR_Solar_Thermal | Area_Rooftop_Residential | 1 | 2045 | 0.16583
World | HLR_Heatpump_Aerial | Power | 1 | 2045 | 0.3338
World | HLR_Heatpump_Ground | Power | 1 | 2045 | 0.25025
World | HLR_Oil_Boiler | Oil | 1 | 2045 | 1.1765
World | HLI_Gas_Boiler | Gas_Natural | 1 | 2045 | 1.1111
World | HLI_Gas_Boiler | Gas_Bio | 2 | 2045 | 1.1111
World | HLI_Gas_Boiler | Gas_Synth | 3 | 2045 | 1.1111
World | HLI_Biomass | Biomass | 1 | 2045 | 1.1765
World | HLI_Hardcoal | Hardcoal | 1 | 2045 | 1.3333
World | HLI_Lignite | Lignite | 1 | 2045 | 1.3333
World | HLI_Direct_Electric | Power | 1 | 2045 | 1.0101
World | HLI_Solar_Thermal | Area_Rooftop_Commercial | 1 | 2045 | 0.16583
World | HLI_Fuelcell | H2 | 1 | 2045 | 1.9608
World | HLI_Fuelcell | H2 | 2 | 2045 | 2.5
World | HLI_Oil_Boiler | Oil | 1 | 2045 | 1.1765
World | HMI_Gas | Gas_Natural | 1 | 2045 | 1.0989
World | HMI_Gas | Gas_Bio | 2 | 2045 | 1.0989
World | HMI_Gas | Gas_Synth | 3 | 2045 | 1.0989
World | HMI_H2 | H2 | 1 | 2045 | 1.0989
World | HMI_Biomass | Biomass | 1 | 2045 | 1.3575
World | HMI_HardCoal | Hardcoal | 1 | 2045 | 1.4164
World | HMI_Steam_Electric | Power | 1 | 2045 | 1.0309
World | HMI_Oil | Oil | 1 | 2045 | 1.6773
World | HHI_BF_BOF | Hardcoal | 1 | 2045 | 2.0861
World | HHI_BF_BOF | Hardcoal | 2 | 2045 | 1.4769
World | HHI_BF_BOF | Gas_Natural | 2 | 2045 | 0.36923
World | HHI_BF_BOF | Hardcoal | 3 | 2045 | 1.4769
World | HHI_BF_BOF | Gas_Synth | 3 | 2045 | 0.36923
World | HHI_BF_BOF | Hardcoal | 4 | 2045 | 1.4769
World | HHI_BF_BOF | Gas_Bio | 4 | 2045 | 0.36923
World | HHI_DRI_EAF | Power | 1 | 2045 | 0.40312
World | HHI_DRI_EAF | Gas_Natural | 1 | 2045 | 2.1164
World | HHI_DRI_EAF | Power | 2 | 2045 | 0.40312
World | HHI_DRI_EAF | Gas_Synth | 2 | 2045 | 2.1164
World | HHI_DRI_EAF | Power | 3 | 2045 | 0.40312
World | HHI_DRI_EAF | Gas_Bio | 3 | 2045 | 2.1164
World | HHI_Scrap_EAF | Power | 1 | 2045 | 1.3605
World | HHI_H2DRI_EAF | Power | 1 | 2045 | 0.97002
World | HHI_H2DRI_EAF | H2 | 1 | 2045 | 1.9694
World | HHI_Molten_Electrolysis | Power | 1 | 2045 | 1.25
World | HHI_Bio_BF_BOF | Biomass | 1 | 2045 | 1.8859
World | HHI_Bio_BF_BOF | Gas_Natural | 1 | 2045 | 0.47147
World | HHI_Bio_BF_BOF | Biomass | 2 | 2045 | 1.8859
World | HHI_Bio_BF_BOF | Gas_Synth | 2 | 2045 | 0.47147
World | HHI_Bio_BF_BOF | Biomass | 3 | 2045 | 1.8859
World | HHI_Bio_BF_BOF | Gas_Bio | 3 | 2045 | 0.47147
World | HHI_BF_BOF_CCS | Hardcoal | 1 | 2045 | 2.0861
World | HHI_BF_BOF_CCS | Hardcoal | 2 | 2045 | 1.4769
World | HHI_BF_BOF_CCS | Gas_Natural | 2 | 2045 | 0.36923
World | HHI_BF_BOF_CCS | Hardcoal | 3 | 2045 | 1.4769
World | HHI_BF_BOF_CCS | Gas_Synth | 3 | 2045 | 0.36923
World | HHI_BF_BOF_CCS | Hardcoal | 4 | 2045 | 1.4769
World | HHI_BF_BOF_CCS | Gas_Bio | 4 | 2045 | 0.36923
World | HHI_DRI_EAF_CCS | Power | 1 | 2045 | 0.40312
World | HHI_DRI_EAF_CCS | Gas_Natural | 1 | 2045 | 2.1164
World | HMI_Gas_CCS | Gas_Natural | 1 | 2045 | 1.0989
World | HMI_HardCoal_CCS | Hardcoal | 1 | 2045 | 1.4164
World | P_Coal_Hardcoal_CCS | Hardcoal | 1 | 2045 | 2.2979
World | P_Coal_Lignite_CCS | Lignite | 1 | 2045 | 2.1277
World | P_Gas_CCS | Gas_Natural | 1 | 2045 | 1.6
World | X_SMR | Gas_Natural | 1 | 2045 | 1.4302
World | X_SMR | Heat_Medium_Industrial | 1 | 2045 | 0.28577
World | X_ATR_CCS | Gas_Natural | 1 | 2045 | 1.2
World | X_ATR_CCS | Power | 1 | 2045 | 0.05
World | HLR_H2_Boiler | H2 | 1 | 2045 | 1.0994
World | HLI_H2_Boiler | H2 | 1 | 2045 | 1.0994
World | X_Biofuel | Biomass | 1 | 2045 | 1.334
DE | FRT_Rail_Conv | Oil | 1 | 2045 | 0.71567
DE | FRT_Rail_Conv | Biofuel | 2 | 2045 | 0.8588
DE | FRT_Rail_Conv | Powerfuel | 3 | 2045 | 0.71567
DE | FRT_Rail_Electric | Power | 1 | 2045 | 0.36274
DE | FRT_Road_OH | Power | 1 | 2045 | 0.36865
DE | FRT_Road_BEV | Power | 1 | 2045 | 2.7677
DE | FRT_Road_H2 | H2 | 1 | 2045 | 2.7316
DE | FRT_Road_ICE | Oil | 1 | 2045 | 2.9229
DE | FRT_Road_ICE | Biofuel | 2 | 2045 | 3.5013
DE | FRT_Road_ICE | Powerfuel | 3 | 2045 | 2.9229
DE | FRT_Road_PHEV | Power | 1 | 2045 | 0.53328
DE | FRT_Road_PHEV | Oil | 1 | 2045 | 2.3188
DE | FRT_Road_PHEV | Power | 2 | 2045 | 0.63994
DE | FRT_Road_PHEV | Biofuel | 2 | 2045 | 3.7291
DE | FRT_Road_PHEV | Power | 3 | 2045 | 0.53328
DE | FRT_Road_PHEV | Powerfuel | 3 | 2045 | 2.3188
DE | FRT_Ship_Bio | Biofuel | 1 | 2045 | 0.54961
DE | FRT_Ship_Conv | Oil | 1 | 2045 | 0.45801
DE | FRT_Ship_Conv | Powerfuel | 2 | 2045 | 0.45801
DE | P_Coal_Hardcoal | Hardcoal | 1 | 2045 | 2.0026
DE | P_Coal_Lignite | Lignite | 1 | 2045 | 2.0862
DE | P_Nuclear | Nuclear | 1 | 2045 | 2.3302
DE | P_Oil | Oil | 1 | 2045 | 2.5716
DE | P_Biomass | Biomass | 1 | 2045 | 2.3165
DE | PSNG_Air_Bio | Biofuel | 1 | 2045 | 1.6389
DE | PSNG_Air_Conv | Oil | 1 | 2045 | 1.1029
DE | PSNG_Air_Conv | Powerfuel | 2 | 2045 | 1.1029
DE | PSNG_Air_H2 | H2 | 1 | 2045 | 1.1459
DE | PSNG_Rail_Conv | Oil | 1 | 2045 | 0.57018
DE | PSNG_Rail_Conv | Biofuel | 2 | 2045 | 0.68422
DE | PSNG_Rail_Conv | Powerfuel | 3 | 2045 | 0.57018
DE | PSNG_Rail_Electric | Power | 1 | 2045 | 0.29043
DE | PSNG_Road_BEV | Power | 1 | 2045 | 0.28105
DE | PSNG_Road_H2 | H2 | 1 | 2045 | 0.29086
DE | PSNG_Road_ICE | Oil | 1 | 2045 | 1.1172
DE | PSNG_Road_ICE | Biofuel | 2 | 2045 | 1.69
DE | PSNG_Road_ICE | Powerfuel | 3 | 2045 | 1.1172
DE | PSNG_Road_PHEV | Power | 1 | 2045 | 0.11339
DE | PSNG_Road_PHEV | Oil | 1 | 2045 | 0.48648
DE | PSNG_Road_PHEV | Power | 2 | 2045 | 0.13607
DE | PSNG_Road_PHEV | Biofuel | 2 | 2045 | 0.58378
DE | PSNG_Road_PHEV | Power | 3 | 2045 | 0.11339
DE | PSNG_Road_PHEV | Powerfuel | 3 | 2045 | 0.48648
DE | RES_PV_Rooftop_Commercial | Area_Rooftop_Commercial | 4 | 2045 | 3.8898
DE | RES_PV_Rooftop_Residential | Area_Rooftop_Residential | 4 | 2045 | 3.8898
DE | X_Electrolysis | Power | 1 | 2045 | 1.2088
DE | X_Fuel_Cell | H2 | 1 | 2045 | 1.749
DE | X_Fuel_Cell | H2 | 2 | 2045 | 2.1694
DE | X_Methanation | H2 | 1 | 2045 | 1.2738
DE | X_Methanation | Biomass | 2 | 2045 | 1.4572
DE | P_Biomass_CCS | Biomass | 1 | 2045 | 2.4218
DE | HLR_Gas_Boiler | Gas_Natural | 1 | 2045 | 1.107
DE | HLR_Gas_Boiler | Gas_Bio | 2 | 2045 | 1.107
DE | HLR_Gas_Boiler | Gas_Synth | 3 | 2045 | 1.107
DE | HLR_Biomass | Biomass | 1 | 2045 | 1.2179
DE | HLR_Hardcoal | Hardcoal | 1 | 2045 | 1.3211
DE | HLR_Lignite | Lignite | 1 | 2045 | 1.3211
DE | HLR_Direct_Electric | Power | 1 | 2045 | 1.0044
DE | HLR_Solar_Thermal | Area_Rooftop_Residential | 1 | 2045 | 0.14451
DE | HLR_Heatpump_Aerial | Power | 1 | 2045 | 0.29088
DE | HLR_Heatpump_Ground | Power | 1 | 2045 | 0.21807
DE | HLR_Oil_Boiler | Oil | 1 | 2045 | 1.17
DE | HLI_Gas_Boiler | Gas_Natural | 1 | 2045 | 1.107
DE | HLI_Gas_Boiler | Gas_Bio | 2 | 2045 | 1.107
DE | HLI_Gas_Boiler | Gas_Synth | 3 | 2045 | 1.107
DE | HLI_Biomass | Biomass | 1 | 2045 | 1.2179
DE | HLI_Hardcoal | Hardcoal | 1 | 2045 | 1.3211
DE | HLI_Lignite | Lignite | 1 | 2045 | 1.3211
DE | HLI_Direct_Electric | Power | 1 | 2045 | 1.0088
DE | HLI_Solar_Thermal | Area_Rooftop_Commercial | 1 | 2045 | 0.14451
DE | HLI_Fuelcell | H2 | 1 | 2045 | 1.749
DE | HLI_Fuelcell | H2 | 2 | 2045 | 2.1694
DE | HLI_Oil_Boiler | Oil | 1 | 2045 | 1.17
DE | HMI_Gas | Gas_Natural | 1 | 2045 | 1.0953
DE | HMI_Gas | Gas_Bio | 2 | 2045 | 1.0953
DE | HMI_Gas | Gas_Synth | 3 | 2045 | 1.0953
DE | HMI_H2 | H2 | 1 | 2045 | 1.0771
DE | HMI_Biomass | Biomass | 1 | 2045 | 1.3115
DE | HMI_HardCoal | Hardcoal | 1 | 2045 | 1.4011
DE | HMI_Steam_Electric | Power | 1 | 2045 | 1.027
DE | HMI_Oil | Oil | 1 | 2045 | 1.6524
DE | HHI_BF_BOF | Hardcoal | 1 | 2045 | 2.0462
DE | HHI_BF_BOF | Hardcoal | 2 | 2045 | 1.4594
DE | HHI_BF_BOF | Gas_Natural | 2 | 2045 | 0.35567
DE | HHI_BF_BOF | Hardcoal | 3 | 2045 | 1.4594
DE | HHI_BF_BOF | Gas_Synth | 3 | 2045 | 0.35567
DE | HHI_BF_BOF | Hardcoal | 4 | 2045 | 1.4594
DE | HHI_BF_BOF | Gas_Bio | 4 | 2045 | 0.35567
DE | HHI_DRI_EAF | Power | 1 | 2045 | 0.35129
DE | HHI_DRI_EAF | Gas_Natural | 1 | 2045 | 2.0754
DE | HHI_DRI_EAF | Power | 2 | 2045 | 0.35129
DE | HHI_DRI_EAF | Gas_Synth | 2 | 2045 | 2.0754
DE | HHI_DRI_EAF | Power | 3 | 2045 | 0.35129
DE | HHI_DRI_EAF | Gas_Bio | 3 | 2045 | 2.0754
DE | HHI_Scrap_EAF | Power | 1 | 2045 | 1.3142
DE | HHI_H2DRI_EAF | Power | 1 | 2045 | 0.8453
DE | HHI_H2DRI_EAF | H2 | 1 | 2045 | 1.7558
DE | HHI_Molten_Electrolysis | Power | 1 | 2045 | 1.2179
DE | HHI_Bio_BF_BOF | Biomass | 1 | 2045 | 1.772
DE | HHI_Bio_BF_BOF | Gas_Natural | 1 | 2045 | 0.45415
DE | HHI_Bio_BF_BOF | Biomass | 2 | 2045 | 1.772
DE | HHI_Bio_BF_BOF | Gas_Synth | 2 | 2045 | 0.45415
DE | HHI_Bio_BF_BOF | Biomass | 3 | 2045 | 1.772
DE | HHI_Bio_BF_BOF | Gas_Bio | 3 | 2045 | 0.45415
DE | HHI_BF_BOF_CCS | Hardcoal | 1 | 2045 | 2.0462
DE | HHI_BF_BOF_CCS | Hardcoal | 2 | 2045 | 1.4594
DE | HHI_BF_BOF_CCS | Gas_Natural | 2 | 2045 | 0.35567
DE | HHI_BF_BOF_CCS | Hardcoal | 3 | 2045 | 1.4594
DE | HHI_BF_BOF_CCS | Gas_Synth | 3 | 2045 | 0.35567
DE | HHI_BF_BOF_CCS | Hardcoal | 4 | 2045 | 1.4594
DE | HHI_BF_BOF_CCS | Gas_Bio | 4 | 2045 | 0.35567
DE | HHI_DRI_EAF_CCS | Power | 1 | 2045 | 0.35129
DE | HHI_DRI_EAF_CCS | Gas_Natural | 1 | 2045 | 2.0754
DE | HMI_Gas_CCS | Gas_Natural | 1 | 2045 | 1.0953
DE | HMI_HardCoal_CCS | Hardcoal | 1 | 2045 | 1.4011
DE | P_Coal_Hardcoal_CCS | Hardcoal | 1 | 2045 | 2.5716
DE | P_Coal_Lignite_CCS | Lignite | 1 | 2045 | 2.6402
DE | P_Gas_CCS | Gas_Natural | 1 | 2045 | 1.8206
DE | P_Gas_CCS | Gas_Bio | 2 | 2045 | 1.8206
DE | P_Gas_CCS | Gas_Synth | 3 | 2045 | 1.8206
DE | X_SMR | Gas_Natural | 1 | 2045 | 1.3638
DE | X_SMR | Heat_Medium_Industrial | 1 | 2045 | 0.24168
DE | X_ATR_CCS | Gas_Natural | 1 | 2045 | 1.2
DE | X_ATR_CCS | Power | 1 | 2045 | 0.05
DE | HLR_H2_Boiler | H2 | 1 | 2045 | 1.0775
DE | HLI_H2_Boiler | H2 | 1 | 2045 | 1.0775
DE | X_Biofuel | Biomass | 1 | 2045 | 1.2911
DE | X_Powerfuel | H2 | 1 | 2045 | 1.6125
DE | X_Powerfuel | Power | 1 | 2045 | 0.2223
DE | X_Powerfuel | Gas_Synth | 2 | 2045 | 1.6694
DE | X_Gasifier | LH2 | 4 | 2045 | 1
DE | X_Gasifier | LSG | 3 | 2045 | 1
DE | X_Gasifier | LBG | 2 | 2045 | 1
DE | X_Gasifier | LNG | 1 | 2045 | 1
DE | X_Liquifier | H2 | 4 | 2045 | 1
DE | X_Liquifier | Gas_Synth | 3 | 2045 | 1
DE | X_Liquifier | Gas_Bio | 2 | 2045 | 1
DE | X_Liquifier | Gas_Natural | 1 | 2045 | 1
DE | FRT_Road_LNG | LNG | 1 | 2045 | 0.57858
DE | FRT_Ship_LNG | LNG | 1 | 2045 | 0.1003
DE | PSNG_Road_LNG | LNG | 1 | 2045 | 0.65902
DE | P_H2_OCGT | H2 | 1 | 2045 | 1.9528
DE | X_DAC_LT | Air | 1 | 2045 | 1
DE | X_DAC_LT | Power | 1 | 2045 | 0.58608
DE | X_DAC_LT | Heat_Low_Industrial | 1 | 2045 | 3.7895
DE | X_DAC_HT | Air | 1 | 2045 | 1
DE | X_DAC_HT | Power | 1 | 2045 | 4.266
World | Z_ETS_Buy | ETS | 1 | 2045 | 1
DE | Z_ETS_Sell | ETS_Source | 1 | 2045 | 1
DE | CHP_Biomass_Solid | Biomass | 1 | 2045 | 2.8902
DE | CHP_Coal_Hardcoal | Hardcoal | 1 | 2045 | 2.6525
DE | CHP_Coal_Lignite | Lignite | 1 | 2045 | 2.8249
DE | CHP_Gas_CCGT_Natural | Gas_Natural | 1 | 2045 | 1.8484
DE | CHP_Gas_CCGT_Biogas | Gas_Bio | 1 | 2045 | 1.8484
DE | CHP_Gas_CCGT_SynGas | Gas_Synth | 1 | 2045 | 1.8484
DE | CHP_Biomass_Solid_CCS | Biomass | 1 | 2045 | 3.0347
DE | CHP_Coal_Hardcoal_CCS | Hardcoal | 1 | 2045 | 2.7851
DE | CHP_Coal_Lignite_CCS | Lignite | 1 | 2045 | 2.9661
DE | CHP_Gas_CCGT_Natural_CCS | Gas_Natural | 1 | 2045 | 1.9409
DE | CHP_Gas_CCGT_Biogas_CCS | Gas_Bio | 1 | 2045 | 1.9409
DE | CHP_Biomass_Solid | Biomass | 2 | 2045 | 3.5714
DE | CHP_Coal_Hardcoal | Hardcoal | 2 | 2045 | 3.5336
DE | CHP_Coal_Lignite | Lignite | 2 | 2045 | 3.7594
DE | CHP_Gas_CCGT_Natural | Gas_Natural | 2 | 2045 | 2.008
DE | CHP_Gas_CCGT_Biogas | Gas_Bio | 2 | 2045 | 2.008
DE | CHP_Gas_CCGT_SynGas | Gas_Synth | 2 | 2045 | 2.008
DE | CHP_Biomass_Solid_CCS | Biomass | 2 | 2045 | 3.75
DE | CHP_Coal_Hardcoal_CCS | Hardcoal | 2 | 2045 | 3.7102
DE | CHP_Coal_Lignite_CCS | Lignite | 2 | 2045 | 3.9474
DE | CHP_Gas_CCGT_Natural_CCS | Gas_Natural | 2 | 2045 | 2.1084
DE | CHP_Gas_CCGT_Biogas_CCS | Gas_Bio | 2 | 2045 | 2.1084
DE | CHP_Hydrogen_FuelCell | H2 | 2 | 2045 | 1
DE | HLI_Convert_DH | Heat_District | 1 | 2045 | 1
DE | HLR_Convert_DH | Heat_District | 1 | 2045 | 1
DE | CHP_Oil | Oil | 1 | 2045 | 2.8249
DE | CHP_Oil | Oil | 2 | 2045 | 3.7594
DE | P_Gas_CCGT | Gas_Natural | 1 | 2045 | 1.6
DE | P_Gas_OCGT | Gas_Natural | 1 | 2045 | 2.2222
DE | P_Gas_Engines | Gas_Natural | 1 | 2045 | 2.5641
DE | P_Gas_CCGT | Gas_Bio | 2 | 2045 | 1.6
DE | P_Gas_OCGT | Gas_Bio | 2 | 2045 | 2.2222
DE | P_Gas_Engines | Gas_Bio | 2 | 2045 | 2.5641
DE | P_Gas_CCGT | Gas_Synth | 3 | 2045 | 1.6
DE | P_Gas_OCGT | Gas_Synth | 3 | 2045 | 2.2222
DE | P_Gas_Engines | Gas_Synth | 3 | 2045 | 2.5641
World | CHP_Coal_Hardcoal | Hardcoal | 1 | 2050 | 2.3256
World | CHP_Coal_Lignite | Lignite | 1 | 2050 | 2.3256
World | D_Battery_Li-Ion | Power | 1 | 2050 | 1
World | D_Battery_Redox | Power | 1 | 2050 | 1
World | D_Gas_H2 | H2 | 1 | 2050 | 1
World | D_Gas_Methane | Gas_Natural | 1 | 2050 | 1
World | D_Heat_HLI | Heat_Low_Industrial | 1 | 2050 | 1
World | D_Heat_HLR | Heat_Low_Residential | 1 | 2050 | 1
World | D_PHS | Power | 1 | 2050 | 1
World | D_PHS_Residual | Power | 1 | 2050 | 1
World | D_CAES | Power | 1 | 2050 | 1
World | FRT_Rail_Conv | Oil | 1 | 2050 | 0.14568
World | FRT_Rail_Electric | Power | 1 | 2050 | 0.078008
World | FRT_Road_OH | Power | 1 | 2050 | 0.07689
World | FRT_Road_BEV | Power | 1 | 2050 | 0.59125
World | FRT_Road_H2 | H2 | 1 | 2050 | 0.581
World | FRT_Road_ICE | Oil | 1 | 2050 | 0.59029
World | FRT_Road_ICE | Biofuel | 2 | 2050 | 0.7632
World | FRT_Road_PHEV | Power | 1 | 2050 | 0.117
World | FRT_Road_PHEV | Oil | 1 | 2050 | 0.46799
World | FRT_Road_PHEV | Power | 2 | 2050 | 0.1404
World | FRT_Road_PHEV | Biofuel | 2 | 2050 | 0.7632
World | FRT_Ship_Bio | Biofuel | 1 | 2050 | 0.10233
World | FRT_Ship_Conv | Oil | 1 | 2050 | 0.093023
World | P_Coal_Hardcoal | Hardcoal | 1 | 2050 | 2.2549
World | P_Coal_Lignite | Lignite | 1 | 2050 | 2.1277
World | P_Nuclear | Nuclear | 1 | 2050 | 2.381
World | P_Oil | Oil | 1 | 2050 | 2.6316
World | P_Biomass | Biomass | 1 | 2050 | 2.439
World | PSNG_Air_Bio | Biofuel | 1 | 2050 | 1.1922
World | PSNG_Air_Conv | Oil | 1 | 2050 | 1.0838
World | PSNG_Air_H2 | H2 | 1 | 2050 | 1.1055
World | PSNG_Rail_Conv | Oil | 1 | 2050 | 0.57407
World | PSNG_Rail_Electric | Power | 1 | 2050 | 0.3125
World | PSNG_Road_BEV | Power | 1 | 2050 | 0.31
World | PSNG_Road_H2 | H2 | 1 | 2050 | 0.3
World | PSNG_Road_ICE | Oil | 1 | 2050 | 1.07
World | PSNG_Road_ICE | Biofuel | 2 | 2050 | 1.712
World | PSNG_Road_PHEV | Power | 1 | 2050 | 0.125
World | PSNG_Road_PHEV | Oil | 1 | 2050 | 0.5
World | PSNG_Road_PHEV | Power | 2 | 2050 | 0.15
World | PSNG_Road_PHEV | Biofuel | 2 | 2050 | 0.6
World | RES_PV_Rooftop_Commercial | Area_Rooftop_Commercial | 1 | 2050 | 0.16583
World | RES_PV_Rooftop_Residential | Area_Rooftop_Residential | 1 | 2050 | 0.16583
World | X_Electrolysis | Power | 1 | 2050 | 1.2658
World | X_Fuel_Cell | H2 | 1 | 2050 | 1.9608
World | X_Fuel_Cell | H2 | 2 | 2050 | 2.5
World | X_Methanation | H2 | 1 | 2050 | 1.2987
World | X_Methanation | Biomass | 2 | 2050 | 1.3514
World | P_Biomass_CCS | Biomass | 1 | 2050 | 2.6316
World | HLR_Gas_Boiler | Gas_Natural | 1 | 2050 | 1.1111
World | HLR_Gas_Boiler | Gas_Bio | 2 | 2050 | 1.1111
World | HLR_Gas_Boiler | Gas_Synth | 3 | 2050 | 1.1111
World | HLR_Biomass | Biomass | 1 | 2050 | 1.1765
World | HLR_Hardcoal | Hardcoal | 1 | 2050 | 1.3333
World | HLR_Lignite | Lignite | 1 | 2050 | 1.3333
World | HLR_Direct_Electric | Power | 1 | 2050 | 1
World | HLR_Solar_Thermal | Area_Rooftop_Residential | 1 | 2050 | 0.16583
World | HLR_Heatpump_Aerial | Power | 1 | 2050 | 0.33333
World | HLR_Heatpump_Ground | Power | 1 | 2050 | 0.25
World | HLR_Oil_Boiler | Oil | 1 | 2050 | 1.1765
World | HLI_Gas_Boiler | Gas_Natural | 1 | 2050 | 1.1111
World | HLI_Gas_Boiler | Gas_Bio | 2 | 2050 | 1.1111
World | HLI_Gas_Boiler | Gas_Synth | 3 | 2050 | 1.1111
World | HLI_Biomass | Biomass | 1 | 2050 | 1.1765
World | HLI_Hardcoal | Hardcoal | 1 | 2050 | 1.3333
World | HLI_Lignite | Lignite | 1 | 2050 | 1.3333
World | HLI_Direct_Electric | Power | 1 | 2050 | 1.0101
World | HLI_Solar_Thermal | Area_Rooftop_Commercial | 1 | 2050 | 0.16583
World | HLI_Fuelcell | H2 | 1 | 2050 | 1.9608
World | HLI_Fuelcell | H2 | 2 | 2050 | 2.5
World | HLI_Oil_Boiler | Oil | 1 | 2050 | 1.1765
World | HMI_Gas | Gas_Natural | 1 | 2050 | 1.0989
World | HMI_Gas | Gas_Bio | 2 | 2050 | 1.0989
World | HMI_Gas | Gas_Synth | 3 | 2050 | 1.0989
World | HMI_H2 | H2 | 1 | 2050 | 1.0989
World | HMI_Biomass | Biomass | 1 | 2050 | 1.3575
World | HMI_HardCoal | Hardcoal | 1 | 2050 | 1.4164
World | HMI_Steam_Electric | Power | 1 | 2050 | 1.0309
World | HMI_Oil | Oil | 1 | 2050 | 1.6773
World | HHI_BF_BOF | Hardcoal | 1 | 2050 | 2.0568
World | HHI_BF_BOF | Hardcoal | 2 | 2050 | 1.4561
World | HHI_BF_BOF | Gas_Natural | 2 | 2050 | 0.36403
World | HHI_BF_BOF | Hardcoal | 3 | 2050 | 1.4561
World | HHI_BF_BOF | Gas_Synth | 3 | 2050 | 0.36403
World | HHI_BF_BOF | Hardcoal | 4 | 2050 | 1.4561
World | HHI_BF_BOF | Gas_Bio | 4 | 2050 | 0.36403
World | HHI_DRI_EAF | Power | 1 | 2050 | 0.39193
World | HHI_DRI_EAF | Gas_Natural | 1 | 2050 | 2.0576
World | HHI_DRI_EAF | Power | 2 | 2050 | 0.39193
World | HHI_DRI_EAF | Gas_Synth | 2 | 2050 | 2.0576
World | HHI_DRI_EAF | Power | 3 | 2050 | 0.39193
World | HHI_DRI_EAF | Gas_Bio | 3 | 2050 | 2.0576
World | HHI_Scrap_EAF | Power | 1 | 2050 | 1.3228
World | HHI_H2DRI_EAF | Power | 1 | 2050 | 0.97002
World | HHI_H2DRI_EAF | H2 | 1 | 2050 | 1.9694
World | HHI_Molten_Electrolysis | Power | 1 | 2050 | 1.25
World | HHI_Bio_BF_BOF | Biomass | 1 | 2050 | 1.8593
World | HHI_Bio_BF_BOF | Gas_Natural | 1 | 2050 | 0.46483
World | HHI_Bio_BF_BOF | Biomass | 2 | 2050 | 1.8593
World | HHI_Bio_BF_BOF | Gas_Synth | 2 | 2050 | 0.46483
World | HHI_Bio_BF_BOF | Biomass | 3 | 2050 | 1.8593
World | HHI_Bio_BF_BOF | Gas_Bio | 3 | 2050 | 0.46483
World | HHI_BF_BOF_CCS | Hardcoal | 1 | 2050 | 2.0568
World | HHI_BF_BOF_CCS | Hardcoal | 2 | 2050 | 1.4561
World | HHI_BF_BOF_CCS | Gas_Natural | 2 | 2050 | 0.36403
World | HHI_BF_BOF_CCS | Hardcoal | 3 | 2050 | 1.4561
World | HHI_BF_BOF_CCS | Gas_Synth | 3 | 2050 | 0.36403
World | HHI_BF_BOF_CCS | Hardcoal | 4 | 2050 | 1.4561
World | HHI_BF_BOF_CCS | Gas_Bio | 4 | 2050 | 0.36403
World | HHI_DRI_EAF_CCS | Power | 1 | 2050 | 0.39193
World | HHI_DRI_EAF_CCS | Gas_Natural | 1 | 2050 | 2.0576
World | HMI_Gas_CCS | Gas_Natural | 1 | 2050 | 1.0989
World | HMI_HardCoal_CCS | Hardcoal | 1 | 2050 | 1.4164
World | P_Coal_Hardcoal_CCS | Hardcoal | 1 | 2050 | 2.2549
World | P_Coal_Lignite_CCS | Lignite | 1 | 2050 | 2.1277
World | P_Gas_CCS | Gas_Natural | 1 | 2050 | 1.5873
World | X_SMR | Gas_Natural | 1 | 2050 | 1.4286
World | X_SMR | Heat_Medium_Industrial | 1 | 2050 | 0.28544
World | X_ATR_CCS | Gas_Natural | 1 | 2050 | 1.2
World | X_ATR_CCS | Power | 1 | 2050 | 0.05
World | HLR_H2_Boiler | H2 | 1 | 2050 | 1.0989
World | HLI_H2_Boiler | H2 | 1 | 2050 | 1.0989
World | X_Biofuel | Biomass | 1 | 2050 | 1.3333
DE | FRT_Rail_Conv | Oil | 1 | 2050 | 0.70175
DE | FRT_Rail_Conv | Biofuel | 2 | 2050 | 0.84209
DE | FRT_Rail_Conv | Powerfuel | 3 | 2050 | 0.70175
DE | FRT_Rail_Electric | Power | 1 | 2050 | 0.34546
DE | FRT_Road_OH | Power | 1 | 2050 | 0.34051
DE | FRT_Road_BEV | Power | 1 | 2050 | 2.7327
DE | FRT_Road_H2 | H2 | 1 | 2050 | 2.6873
DE | FRT_Road_ICE | Oil | 1 | 2050 | 2.8801
DE | FRT_Road_ICE | Biofuel | 2 | 2050 | 3.4488
DE | FRT_Road_ICE | Powerfuel | 3 | 2050 | 2.8801
DE | FRT_Road_PHEV | Power | 1 | 2050 | 0.51813
DE | FRT_Road_PHEV | Oil | 1 | 2050 | 2.2909
DE | FRT_Road_PHEV | Power | 2 | 2050 | 0.62176
DE | FRT_Road_PHEV | Biofuel | 2 | 2050 | 3.713
DE | FRT_Road_PHEV | Power | 3 | 2050 | 0.51813
DE | FRT_Road_PHEV | Powerfuel | 3 | 2050 | 2.2909
DE | FRT_Ship_Bio | Biofuel | 1 | 2050 | 0.53773
DE | FRT_Ship_Conv | Oil | 1 | 2050 | 0.44811
DE | FRT_Ship_Conv | Powerfuel | 2 | 2050 | 0.44811
DE | P_Coal_Hardcoal | Hardcoal | 1 | 2050 | 1.9955
DE | P_Coal_Lignite | Lignite | 1 | 2050 | 2.0786
DE | P_Nuclear | Nuclear | 1 | 2050 | 2.3208
DE | P_Oil | Oil | 1 | 2050 | 2.5605
DE | P_Biomass | Biomass | 1 | 2050 | 2.2197
DE | PSNG_Air_Bio | Biofuel | 1 | 2050 | 1.6028
DE | PSNG_Air_Conv | Oil | 1 | 2050 | 1.0807
DE | PSNG_Air_Conv | Powerfuel | 2 | 2050 | 1.0807
DE | PSNG_Air_H2 | H2 | 1 | 2050 | 1.1222
DE | PSNG_Rail_Conv | Oil | 1 | 2050 | 0.55308
DE | PSNG_Rail_Conv | Biofuel | 2 | 2050 | 0.6637
DE | PSNG_Rail_Conv | Powerfuel | 3 | 2050 | 0.55308
DE | PSNG_Rail_Electric | Power | 1 | 2050 | 0.27679
DE | PSNG_Road_BEV | Power | 1 | 2050 | 0.27457
DE | PSNG_Road_H2 | H2 | 1 | 2050 | 0.26571
DE | PSNG_Road_ICE | Oil | 1 | 2050 | 1.0674
DE | PSNG_Road_ICE | Biofuel | 2 | 2050 | 1.686
DE | PSNG_Road_ICE | Powerfuel | 3 | 2050 | 1.0674
DE | PSNG_Road_PHEV | Power | 1 | 2050 | 0.11071
DE | PSNG_Road_PHEV | Oil | 1 | 2050 | 0.48171
DE | PSNG_Road_PHEV | Power | 2 | 2050 | 0.13286
DE | PSNG_Road_PHEV | Biofuel | 2 | 2050 | 0.57806
DE | PSNG_Road_PHEV | Power | 3 | 2050 | 0.11071
DE | PSNG_Road_PHEV | Powerfuel | 3 | 2050 | 0.48171
DE | RES_PV_Rooftop_Commercial | Area_Rooftop_Commercial | 4 | 2050 | 3.8694
DE | RES_PV_Rooftop_Residential | Area_Rooftop_Residential | 4 | 2050 | 3.8694
DE | X_Electrolysis | Power | 1 | 2050 | 1.1964
DE | X_Fuel_Cell | H2 | 1 | 2050 | 1.7098
DE | X_Fuel_Cell | H2 | 2 | 2050 | 2.1082
DE | X_Methanation | H2 | 1 | 2050 | 1.2207
DE | X_Methanation | Biomass | 2 | 2050 | 1.2978
DE | P_Biomass_CCS | Biomass | 1 | 2050 | 2.383
DE | HLR_Gas_Boiler | Gas_Natural | 1 | 2050 | 1.1063
DE | HLR_Gas_Boiler | Gas_Bio | 2 | 2050 | 1.1063
DE | HLR_Gas_Boiler | Gas_Synth | 3 | 2050 | 1.1063
DE | HLR_Biomass | Biomass | 1 | 2050 | 1.2119
DE | HLR_Hardcoal | Hardcoal | 1 | 2050 | 1.3188
DE | HLR_Lignite | Lignite | 1 | 2050 | 1.3188
DE | HLR_Direct_Electric | Power | 1 | 2050 | 1
DE | HLR_Solar_Thermal | Area_Rooftop_Residential | 1 | 2050 | 0.14056
DE | HLR_Heatpump_Aerial | Power | 1 | 2050 | 0.28254
DE | HLR_Heatpump_Ground | Power | 1 | 2050 | 0.2119
DE | HLR_Oil_Boiler | Oil | 1 | 2050 | 1.1688
DE | HLI_Gas_Boiler | Gas_Natural | 1 | 2050 | 1.1063
DE | HLI_Gas_Boiler | Gas_Bio | 2 | 2050 | 1.1063
DE | HLI_Gas_Boiler | Gas_Synth | 3 | 2050 | 1.1063
DE | HLI_Biomass | Biomass | 1 | 2050 | 1.2119
DE | HLI_Hardcoal | Hardcoal | 1 | 2050 | 1.3188
DE | HLI_Lignite | Lignite | 1 | 2050 | 1.3188
DE | HLI_Direct_Electric | Power | 1 | 2050 | 1.0086
DE | HLI_Solar_Thermal | Area_Rooftop_Commercial | 1 | 2050 | 0.14056
DE | HLI_Fuelcell | H2 | 1 | 2050 | 1.7098
DE | HLI_Fuelcell | H2 | 2 | 2050 | 2.1082
DE | HLI_Oil_Boiler | Oil | 1 | 2050 | 1.1688
DE | HMI_Gas | Gas_Natural | 1 | 2050 | 1.0946
DE | HMI_Gas | Gas_Bio | 2 | 2050 | 1.0946
DE | HMI_Gas | Gas_Synth | 3 | 2050 | 1.0946
DE | HMI_H2 | H2 | 1 | 2050 | 1.0731
DE | HMI_Biomass | Biomass | 1 | 2050 | 1.303
DE | HMI_HardCoal | Hardcoal | 1 | 2050 | 1.3982
DE | HMI_Steam_Electric | Power | 1 | 2050 | 1.0262
DE | HMI_Oil | Oil | 1 | 2050 | 1.6478
DE | HHI_BF_BOF | Hardcoal | 1 | 2050 | 2.0108
DE | HHI_BF_BOF | Hardcoal | 2 | 2050 | 1.4363
DE | HHI_BF_BOF | Gas_Natural | 2 | 2050 | 0.34818
DE | HHI_BF_BOF | Hardcoal | 3 | 2050 | 1.4363
DE | HHI_BF_BOF | Gas_Synth | 3 | 2050 | 0.34818
DE | HHI_BF_BOF | Hardcoal | 4 | 2050 | 1.4363
DE | HHI_BF_BOF | Gas_Bio | 4 | 2050 | 0.34818
DE | HHI_DRI_EAF | Power | 1 | 2050 | 0.3322
DE | HHI_DRI_EAF | Gas_Natural | 1 | 2050 | 2.0116
DE | HHI_DRI_EAF | Power | 2 | 2050 | 0.3322
DE | HHI_DRI_EAF | Gas_Synth | 2 | 2050 | 2.0116
DE | HHI_DRI_EAF | Power | 3 | 2050 | 0.3322
DE | HHI_DRI_EAF | Gas_Bio | 3 | 2050 | 2.0116
DE | HHI_Scrap_EAF | Power | 1 | 2050 | 1.2736
DE | HHI_H2DRI_EAF | Power | 1 | 2050 | 0.82221
DE | HHI_H2DRI_EAF | H2 | 1 | 2050 | 1.7162
DE | HHI_Molten_Electrolysis | Power | 1 | 2050 | 1.2119
DE | HHI_Bio_BF_BOF | Biomass | 1 | 2050 | 1.7284
DE | HHI_Bio_BF_BOF | Gas_Natural | 1 | 2050 | 0.44459
DE | HHI_Bio_BF_BOF | Biomass | 2 | 2050 | 1.7284
DE | HHI_Bio_BF_BOF | Gas_Synth | 2 | 2050 | 0.44459
DE | HHI_Bio_BF_BOF | Biomass | 3 | 2050 | 1.7284
DE | HHI_Bio_BF_BOF | Gas_Bio | 3 | 2050 | 0.44459
DE | HHI_BF_BOF_CCS | Hardcoal | 1 | 2050 | 2.0108
DE | HHI_BF_BOF_CCS | Hardcoal | 2 | 2050 | 1.4363
DE | HHI_BF_BOF_CCS | Gas_Natural | 2 | 2050 | 0.34818
DE | HHI_BF_BOF_CCS | Hardcoal | 3 | 2050 | 1.4363
DE | HHI_BF_BOF_CCS | Gas_Synth | 3 | 2050 | 0.34818
DE | HHI_BF_BOF_CCS | Hardcoal | 4 | 2050 | 1.4363
DE | HHI_BF_BOF_CCS | Gas_Bio | 4 | 2050 | 0.34818
DE | HHI_DRI_EAF_CCS | Power | 1 | 2050 | 0.3322
DE | HHI_DRI_EAF_CCS | Gas_Natural | 1 | 2050 | 2.0116
DE | HMI_Gas_CCS | Gas_Natural | 1 | 2050 | 1.0946
DE | HMI_HardCoal_CCS | Hardcoal | 1 | 2050 | 1.3982
DE | P_Coal_Hardcoal_CCS | Hardcoal | 1 | 2050 | 2.5605
DE | P_Coal_Lignite_CCS | Lignite | 1 | 2050 | 2.6286
DE | P_Gas_CCS | Gas_Natural | 1 | 2050 | 1.8148
DE | P_Gas_CCS | Gas_Bio | 2 | 2050 | 1.8148
DE | P_Gas_CCS | Gas_Synth | 3 | 2050 | 1.8148
DE | X_SMR | Gas_Natural | 1 | 2050 | 1.3502
DE | X_SMR | Heat_Medium_Industrial | 1 | 2050 | 0.23324
DE | X_ATR_CCS | Gas_Natural | 1 | 2050 | 1.2
DE | X_ATR_CCS | Power | 1 | 2050 | 0.05
DE | HLR_H2_Boiler | H2 | 1 | 2050 | 1.0731
DE | HLI_H2_Boiler | H2 | 1 | 2050 | 1.0731
DE | X_Biofuel | Biomass | 1 | 2050 | 1.2825
DE | X_Powerfuel | H2 | 1 | 2050 | 1.5541
DE | X_Powerfuel | Power | 1 | 2050 | 0.2119
DE | X_Powerfuel | Gas_Synth | 2 | 2050 | 1.6115
DE | X_Gasifier | LH2 | 4 | 2050 | 1
DE | X_Gasifier | LSG | 3 | 2050 | 1
DE | X_Gasifier | LBG | 2 | 2050 | 1
DE | X_Gasifier | LNG | 1 | 2050 | 1
DE | X_Liquifier | H2 | 4 | 2050 | 1
DE | X_Liquifier | Gas_Synth | 3 | 2050 | 1
DE | X_Liquifier | Gas_Bio | 2 | 2050 | 1
DE | X_Liquifier | Gas_Natural | 1 | 2050 | 1
DE | FRT_Road_LNG | LNG | 1 | 2050 | 0.57517
DE | FRT_Ship_LNG | LNG | 1 | 2050 | 0.099704
DE | PSNG_Road_LNG | LNG | 1 | 2050 | 0.65513
DE | P_H2_OCGT | H2 | 1 | 2050 | 1.9029
DE | X_DAC_LT | Air | 1 | 2050 | 1
DE | X_DAC_LT | Power | 1 | 2050 | 0.53539
DE | X_DAC_LT | Heat_Low_Industrial | 1 | 2050 | 3.4246
DE | X_DAC_HT | Air | 1 | 2050 | 1
DE | X_DAC_HT | Power | 1 | 2050 | 4.0542
World | Z_ETS_Buy | ETS | 1 | 2050 | 1
DE | Z_ETS_Sell | ETS_Source | 1 | 2050 | 1
DE | CHP_Biomass_Solid | Biomass | 1 | 2050 | 2.8902
DE | CHP_Coal_Hardcoal | Hardcoal | 1 | 2050 | 2.6525
DE | CHP_Coal_Lignite | Lignite | 1 | 2050 | 2.8249
DE | CHP_Gas_CCGT_Natural | Gas_Natural | 1 | 2050 | 1.8484
DE | CHP_Gas_CCGT_Biogas | Gas_Bio | 1 | 2050 | 1.8484
DE | CHP_Gas_CCGT_SynGas | Gas_Synth | 1 | 2050 | 1.8484
DE | CHP_Biomass_Solid_CCS | Biomass | 1 | 2050 | 3.0347
DE | CHP_Coal_Hardcoal_CCS | Hardcoal | 1 | 2050 | 2.7851
DE | CHP_Coal_Lignite_CCS | Lignite | 1 | 2050 | 2.9661
DE | CHP_Gas_CCGT_Natural_CCS | Gas_Natural | 1 | 2050 | 1.9409
DE | CHP_Gas_CCGT_Biogas_CCS | Gas_Bio | 1 | 2050 | 1.9409
DE | CHP_Biomass_Solid | Biomass | 2 | 2050 | 3.5714
DE | CHP_Coal_Hardcoal | Hardcoal | 2 | 2050 | 3.5336
DE | CHP_Coal_Lignite | Lignite | 2 | 2050 | 3.7594
DE | CHP_Gas_CCGT_Natural | Gas_Natural | 2 | 2050 | 2.008
DE | CHP_Gas_CCGT_Biogas | Gas_Bio | 2 | 2050 | 2.008
DE | CHP_Gas_CCGT_SynGas | Gas_Synth | 2 | 2050 | 2.008
DE | CHP_Biomass_Solid_CCS | Biomass | 2 | 2050 | 3.75
DE | CHP_Coal_Hardcoal_CCS | Hardcoal | 2 | 2050 | 3.7102
DE | CHP_Coal_Lignite_CCS | Lignite | 2 | 2050 | 3.9474
DE | CHP_Gas_CCGT_Natural_CCS | Gas_Natural | 2 | 2050 | 2.1084
DE | CHP_Gas_CCGT_Biogas_CCS | Gas_Bio | 2 | 2050 | 2.1084
DE | CHP_Hydrogen_FuelCell | H2 | 2 | 2050 | 1
DE | HLI_Convert_DH | Heat_District | 1 | 2050 | 1
DE | HLR_Convert_DH | Heat_District | 1 | 2050 | 1
DE | CHP_Oil | Oil | 1 | 2050 | 2.8249
DE | CHP_Oil | Oil | 2 | 2050 | 3.7594
DE | P_Gas_CCGT | Gas_Natural | 1 | 2050 | 1.5873
DE | P_Gas_OCGT | Gas_Natural | 1 | 2050 | 2.2222
DE | P_Gas_Engines | Gas_Natural | 1 | 2050 | 2.5641
DE | P_Gas_CCGT | Gas_Bio | 2 | 2050 | 1.5873
DE | P_Gas_OCGT | Gas_Bio | 2 | 2050 | 2.2222
DE | P_Gas_Engines | Gas_Bio | 2 | 2050 | 2.5641
DE | P_Gas_CCGT | Gas_Synth | 3 | 2050 | 1.5873
DE | P_Gas_OCGT | Gas_Synth | 3 | 2050 | 2.2222
DE | P_Gas_Engines | Gas_Synth | 3 | 2050 | 2.5641
World | X_Alkaline_Electrolysis | Power | 1 | 2018 | 1.5873
World | X_Alkaline_Electrolysis | Power | 1 | 2025 | 1.4286
World | X_Alkaline_Electrolysis | Power | 1 | 2030 | 1.4084
World | X_Alkaline_Electrolysis | Power | 1 | 2035 | 1.3699
World | X_Alkaline_Electrolysis | Power | 1 | 2040 | 1.3333
World | X_Alkaline_Electrolysis | Power | 1 | 2045 | 1.282
World | X_Alkaline_Electrolysis | Power | 1 | 2050 | 1.25
World | X_PEM_Electrolysis | Power | 1 | 2018 | 1.7857
World | X_PEM_Electrolysis | Power | 1 | 2025 | 1.5873
World | X_PEM_Electrolysis | Power | 1 | 2030 | 1.4925
World | X_PEM_Electrolysis | Power | 1 | 2035 | 1.4706
World | X_PEM_Electrolysis | Power | 1 | 2040 | 1.4286
World | X_PEM_Electrolysis | Power | 1 | 2045 | 1.3889
World | X_PEM_Electrolysis | Power | 1 | 2050 | 1.3514
World | X_SOEC_Electrolysis | Power | 1 | 2018 | 1.3514
World | X_SOEC_Electrolysis | Power | 1 | 2025 | 1.2346
World | X_SOEC_Electrolysis | Power | 1 | 2030 | 1.1905
World | X_SOEC_Electrolysis | Power | 1 | 2035 | 1.1765
World | X_SOEC_Electrolysis | Power | 1 | 2040 | 1.1494
World | X_SOEC_Electrolysis | Power | 1 | 2045 | 1.1364
World | X_SOEC_Electrolysis | Power | 1 | 2050 | 1.1111
World | HLR_Heatpump_Aerial | Power | 2 | 2018 | 0.4
DE | HLR_Heatpump_Aerial | Power | 2 | 2018 | 0.4
World | HLR_Heatpump_Aerial | Power | 2 | 2025 | 0.34074
DE | HLR_Heatpump_Aerial | Power | 2 | 2025 | 0.32938
World | HLR_Heatpump_Aerial | Power | 2 | 2030 | 0.33704
DE | HLR_Heatpump_Aerial | Power | 2 | 2030 | 0.31778
World | HLR_Heatpump_Aerial | Power | 2 | 2035 | 0.33519
DE | HLR_Heatpump_Aerial | Power | 2 | 2035 | 0.30805
World | HLR_Heatpump_Aerial | Power | 2 | 2040 | 0.33426
DE | HLR_Heatpump_Aerial | Power | 2 | 2040 | 0.29924
World | HLR_Heatpump_Aerial | Power | 2 | 2045 | 0.3338
DE | HLR_Heatpump_Aerial | Power | 2 | 2045 | 0.29088
World | HLR_Heatpump_Aerial | Power | 2 | 2050 | 0.33333
DE | HLR_Heatpump_Aerial | Power | 2 | 2050 | 0.28254

## Par_MinStorageCharge
Region | Storage | Year | Value

## Par_ModalSplitByFuel
Region | Fuel | Year | ModalType | Value
AT | Mobility_Freight | 2018 | MT_PSNG_ROAD | 0
AT | Mobility_Freight | 2025 | MT_PSNG_ROAD | 0
AT | Mobility_Freight | 2030 | MT_PSNG_ROAD | 0
AT | Mobility_Freight | 2035 | MT_PSNG_ROAD | 0
AT | Mobility_Freight | 2040 | MT_PSNG_ROAD | 0
AT | Mobility_Freight | 2045 | MT_PSNG_ROAD | 0
AT | Mobility_Freight | 2050 | MT_PSNG_ROAD | 0
BE | Mobility_Freight | 2018 | MT_PSNG_ROAD | 0
BE | Mobility_Freight | 2025 | MT_PSNG_ROAD | 0
BE | Mobility_Freight | 2030 | MT_PSNG_ROAD | 0
BE | Mobility_Freight | 2035 | MT_PSNG_ROAD | 0
BE | Mobility_Freight | 2040 | MT_PSNG_ROAD | 0
BE | Mobility_Freight | 2045 | MT_PSNG_ROAD | 0
BE | Mobility_Freight | 2050 | MT_PSNG_ROAD | 0
BG | Mobility_Freight | 2018 | MT_PSNG_ROAD | 0
BG | Mobility_Freight | 2025 | MT_PSNG_ROAD | 0
BG | Mobility_Freight | 2030 | MT_PSNG_ROAD | 0
BG | Mobility_Freight | 2035 | MT_PSNG_ROAD | 0
BG | Mobility_Freight | 2040 | MT_PSNG_ROAD | 0
BG | Mobility_Freight | 2045 | MT_PSNG_ROAD | 0
BG | Mobility_Freight | 2050 | MT_PSNG_ROAD | 0
CH | Mobility_Freight | 2018 | MT_PSNG_ROAD | 0
CH | Mobility_Freight | 2025 | MT_PSNG_ROAD | 0
CH | Mobility_Freight | 2030 | MT_PSNG_ROAD | 0
CH | Mobility_Freight | 2035 | MT_PSNG_ROAD | 0
CH | Mobility_Freight | 2040 | MT_PSNG_ROAD | 0
CH | Mobility_Freight | 2045 | MT_PSNG_ROAD | 0
CH | Mobility_Freight | 2050 | MT_PSNG_ROAD | 0
CZ | Mobility_Freight | 2018 | MT_PSNG_ROAD | 0
CZ | Mobility_Freight | 2025 | MT_PSNG_ROAD | 0
CZ | Mobility_Freight | 2030 | MT_PSNG_ROAD | 0
CZ | Mobility_Freight | 2035 | MT_PSNG_ROAD | 0
CZ | Mobility_Freight | 2040 | MT_PSNG_ROAD | 0
CZ | Mobility_Freight | 2045 | MT_PSNG_ROAD | 0
CZ | Mobility_Freight | 2050 | MT_PSNG_ROAD | 0
DE | Mobility_Freight | 2018 | MT_PSNG_ROAD | 0
DE | Mobility_Freight | 2025 | MT_PSNG_ROAD | 0
DE | Mobility_Freight | 2030 | MT_PSNG_ROAD | 0
DE | Mobility_Freight | 2035 | MT_PSNG_ROAD | 0
DE | Mobility_Freight | 2040 | MT_PSNG_ROAD | 0
DE | Mobility_Freight | 2045 | MT_PSNG_ROAD | 0
DE | Mobility_Freight | 2050 | MT_PSNG_ROAD | 0
DK | Mobility_Freight | 2018 | MT_PSNG_ROAD | 0
DK | Mobility_Freight | 2025 | MT_PSNG_ROAD | 0
DK | Mobility_Freight | 2030 | MT_PSNG_ROAD | 0
DK | Mobility_Freight | 2035 | MT_PSNG_ROAD | 0
DK | Mobility_Freight | 2040 | MT_PSNG_ROAD | 0
DK | Mobility_Freight | 2045 | MT_PSNG_ROAD | 0
DK | Mobility_Freight | 2050 | MT_PSNG_ROAD | 0
EE | Mobility_Freight | 2018 | MT_PSNG_ROAD | 0
EE | Mobility_Freight | 2025 | MT_PSNG_ROAD | 0
EE | Mobility_Freight | 2030 | MT_PSNG_ROAD | 0
EE | Mobility_Freight | 2035 | MT_PSNG_ROAD | 0
EE | Mobility_Freight | 2040 | MT_PSNG_ROAD | 0
EE | Mobility_Freight | 2045 | MT_PSNG_ROAD | 0
EE | Mobility_Freight | 2050 | MT_PSNG_ROAD | 0
ES | Mobility_Freight | 2018 | MT_PSNG_ROAD | 0
ES | Mobility_Freight | 2025 | MT_PSNG_ROAD | 0
ES | Mobility_Freight | 2030 | MT_PSNG_ROAD | 0
ES | Mobility_Freight | 2035 | MT_PSNG_ROAD | 0
ES | Mobility_Freight | 2040 | MT_PSNG_ROAD | 0
ES | Mobility_Freight | 2045 | MT_PSNG_ROAD | 0
ES | Mobility_Freight | 2050 | MT_PSNG_ROAD | 0
FI | Mobility_Freight | 2018 | MT_PSNG_ROAD | 0
FI | Mobility_Freight | 2025 | MT_PSNG_ROAD | 0
FI | Mobility_Freight | 2030 | MT_PSNG_ROAD | 0
FI | Mobility_Freight | 2035 | MT_PSNG_ROAD | 0
FI | Mobility_Freight | 2040 | MT_PSNG_ROAD | 0
FI | Mobility_Freight | 2045 | MT_PSNG_ROAD | 0
FI | Mobility_Freight | 2050 | MT_PSNG_ROAD | 0
FR | Mobility_Freight | 2018 | MT_PSNG_ROAD | 0
FR | Mobility_Freight | 2025 | MT_PSNG_ROAD | 0
FR | Mobility_Freight | 2030 | MT_PSNG_ROAD | 0
FR | Mobility_Freight | 2035 | MT_PSNG_ROAD | 0
FR | Mobility_Freight | 2040 | MT_PSNG_ROAD | 0
FR | Mobility_Freight | 2045 | MT_PSNG_ROAD | 0
FR | Mobility_Freight | 2050 | MT_PSNG_ROAD | 0
GR | Mobility_Freight | 2018 | MT_PSNG_ROAD | 0
GR | Mobility_Freight | 2025 | MT_PSNG_ROAD | 0
GR | Mobility_Freight | 2030 | MT_PSNG_ROAD | 0
GR | Mobility_Freight | 2035 | MT_PSNG_ROAD | 0
GR | Mobility_Freight | 2040 | MT_PSNG_ROAD | 0
GR | Mobility_Freight | 2045 | MT_PSNG_ROAD | 0
GR | Mobility_Freight | 2050 | MT_PSNG_ROAD | 0
HR | Mobility_Freight | 2018 | MT_PSNG_ROAD | 0
HR | Mobility_Freight | 2025 | MT_PSNG_ROAD | 0
HR | Mobility_Freight | 2030 | MT_PSNG_ROAD | 0
HR | Mobility_Freight | 2035 | MT_PSNG_ROAD | 0
HR | Mobility_Freight | 2040 | MT_PSNG_ROAD | 0
HR | Mobility_Freight | 2045 | MT_PSNG_ROAD | 0
HR | Mobility_Freight | 2050 | MT_PSNG_ROAD | 0
HU | Mobility_Freight | 2018 | MT_PSNG_ROAD | 0
HU | Mobility_Freight | 2025 | MT_PSNG_ROAD | 0
HU | Mobility_Freight | 2030 | MT_PSNG_ROAD | 0
HU | Mobility_Freight | 2035 | MT_PSNG_ROAD | 0
HU | Mobility_Freight | 2040 | MT_PSNG_ROAD | 0
HU | Mobility_Freight | 2045 | MT_PSNG_ROAD | 0
HU | Mobility_Freight | 2050 | MT_PSNG_ROAD | 0
IE | Mobility_Freight | 2018 | MT_PSNG_ROAD | 0
IE | Mobility_Freight | 2025 | MT_PSNG_ROAD | 0
IE | Mobility_Freight | 2030 | MT_PSNG_ROAD | 0
IE | Mobility_Freight | 2035 | MT_PSNG_ROAD | 0
IE | Mobility_Freight | 2040 | MT_PSNG_ROAD | 0
IE | Mobility_Freight | 2045 | MT_PSNG_ROAD | 0
IE | Mobility_Freight | 2050 | MT_PSNG_ROAD | 0
IT | Mobility_Freight | 2018 | MT_PSNG_ROAD | 0
IT | Mobility_Freight | 2025 | MT_PSNG_ROAD | 0
IT | Mobility_Freight | 2030 | MT_PSNG_ROAD | 0
IT | Mobility_Freight | 2035 | MT_PSNG_ROAD | 0
IT | Mobility_Freight | 2040 | MT_PSNG_ROAD | 0
IT | Mobility_Freight | 2045 | MT_PSNG_ROAD | 0
IT | Mobility_Freight | 2050 | MT_PSNG_ROAD | 0
LT | Mobility_Freight | 2018 | MT_PSNG_ROAD | 0
LT | Mobility_Freight | 2025 | MT_PSNG_ROAD | 0
LT | Mobility_Freight | 2030 | MT_PSNG_ROAD | 0
LT | Mobility_Freight | 2035 | MT_PSNG_ROAD | 0
LT | Mobility_Freight | 2040 | MT_PSNG_ROAD | 0
LT | Mobility_Freight | 2045 | MT_PSNG_ROAD | 0
LT | Mobility_Freight | 2050 | MT_PSNG_ROAD | 0
LU | Mobility_Freight | 2018 | MT_PSNG_ROAD | 0
LU | Mobility_Freight | 2025 | MT_PSNG_ROAD | 0
LU | Mobility_Freight | 2030 | MT_PSNG_ROAD | 0
LU | Mobility_Freight | 2035 | MT_PSNG_ROAD | 0
LU | Mobility_Freight | 2040 | MT_PSNG_ROAD | 0
LU | Mobility_Freight | 2045 | MT_PSNG_ROAD | 0
LU | Mobility_Freight | 2050 | MT_PSNG_ROAD | 0
LV | Mobility_Freight | 2018 | MT_PSNG_ROAD | 0
LV | Mobility_Freight | 2025 | MT_PSNG_ROAD | 0
LV | Mobility_Freight | 2030 | MT_PSNG_ROAD | 0
LV | Mobility_Freight | 2035 | MT_PSNG_ROAD | 0
LV | Mobility_Freight | 2040 | MT_PSNG_ROAD | 0
LV | Mobility_Freight | 2045 | MT_PSNG_ROAD | 0
LV | Mobility_Freight | 2050 | MT_PSNG_ROAD | 0
NL | Mobility_Freight | 2018 | MT_PSNG_ROAD | 0
NL | Mobility_Freight | 2025 | MT_PSNG_ROAD | 0
NL | Mobility_Freight | 2030 | MT_PSNG_ROAD | 0
NL | Mobility_Freight | 2035 | MT_PSNG_ROAD | 0
NL | Mobility_Freight | 2040 | MT_PSNG_ROAD | 0
NL | Mobility_Freight | 2045 | MT_PSNG_ROAD | 0
NL | Mobility_Freight | 2050 | MT_PSNG_ROAD | 0
NO | Mobility_Freight | 2018 | MT_PSNG_ROAD | 0
NO | Mobility_Freight | 2025 | MT_PSNG_ROAD | 0
NO | Mobility_Freight | 2030 | MT_PSNG_ROAD | 0
NO | Mobility_Freight | 2035 | MT_PSNG_ROAD | 0
NO | Mobility_Freight | 2040 | MT_PSNG_ROAD | 0
NO | Mobility_Freight | 2045 | MT_PSNG_ROAD | 0
NO | Mobility_Freight | 2050 | MT_PSNG_ROAD | 0
NONEU_Balkan | Mobility_Freight | 2018 | MT_PSNG_ROAD | 0
NONEU_Balkan | Mobility_Freight | 2025 | MT_PSNG_ROAD | 0
NONEU_Balkan | Mobility_Freight | 2030 | MT_PSNG_ROAD | 0
NONEU_Balkan | Mobility_Freight | 2035 | MT_PSNG_ROAD | 0
NONEU_Balkan | Mobility_Freight | 2040 | MT_PSNG_ROAD | 0
NONEU_Balkan | Mobility_Freight | 2045 | MT_PSNG_ROAD | 0
NONEU_Balkan | Mobility_Freight | 2050 | MT_PSNG_ROAD | 0
PL | Mobility_Freight | 2018 | MT_PSNG_ROAD | 0
PL | Mobility_Freight | 2025 | MT_PSNG_ROAD | 0
PL | Mobility_Freight | 2030 | MT_PSNG_ROAD | 0
PL | Mobility_Freight | 2035 | MT_PSNG_ROAD | 0
PL | Mobility_Freight | 2040 | MT_PSNG_ROAD | 0
PL | Mobility_Freight | 2045 | MT_PSNG_ROAD | 0
PL | Mobility_Freight | 2050 | MT_PSNG_ROAD | 0
PT | Mobility_Freight | 2018 | MT_PSNG_ROAD | 0
PT | Mobility_Freight | 2025 | MT_PSNG_ROAD | 0
PT | Mobility_Freight | 2030 | MT_PSNG_ROAD | 0
PT | Mobility_Freight | 2035 | MT_PSNG_ROAD | 0
PT | Mobility_Freight | 2040 | MT_PSNG_ROAD | 0
PT | Mobility_Freight | 2045 | MT_PSNG_ROAD | 0
PT | Mobility_Freight | 2050 | MT_PSNG_ROAD | 0
RO | Mobility_Freight | 2018 | MT_PSNG_ROAD | 0
RO | Mobility_Freight | 2025 | MT_PSNG_ROAD | 0
RO | Mobility_Freight | 2030 | MT_PSNG_ROAD | 0
RO | Mobility_Freight | 2035 | MT_PSNG_ROAD | 0
RO | Mobility_Freight | 2040 | MT_PSNG_ROAD | 0
RO | Mobility_Freight | 2045 | MT_PSNG_ROAD | 0
RO | Mobility_Freight | 2050 | MT_PSNG_ROAD | 0
SE | Mobility_Freight | 2018 | MT_PSNG_ROAD | 0
SE | Mobility_Freight | 2025 | MT_PSNG_ROAD | 0
SE | Mobility_Freight | 2030 | MT_PSNG_ROAD | 0
SE | Mobility_Freight | 2035 | MT_PSNG_ROAD | 0
SE | Mobility_Freight | 2040 | MT_PSNG_ROAD | 0
SE | Mobility_Freight | 2045 | MT_PSNG_ROAD | 0
SE | Mobility_Freight | 2050 | MT_PSNG_ROAD | 0
SI | Mobility_Freight | 2018 | MT_PSNG_ROAD | 0
SI | Mobility_Freight | 2025 | MT_PSNG_ROAD | 0
SI | Mobility_Freight | 2030 | MT_PSNG_ROAD | 0
SI | Mobility_Freight | 2035 | MT_PSNG_ROAD | 0
SI | Mobility_Freight | 2040 | MT_PSNG_ROAD | 0
SI | Mobility_Freight | 2045 | MT_PSNG_ROAD | 0
SI | Mobility_Freight | 2050 | MT_PSNG_ROAD | 0
SK | Mobility_Freight | 2018 | MT_PSNG_ROAD | 0
SK | Mobility_Freight | 2025 | MT_PSNG_ROAD | 0
SK | Mobility_Freight | 2030 | MT_PSNG_ROAD | 0
SK | Mobility_Freight | 2035 | MT_PSNG_ROAD | 0
SK | Mobility_Freight | 2040 | MT_PSNG_ROAD | 0
SK | Mobility_Freight | 2045 | MT_PSNG_ROAD | 0
SK | Mobility_Freight | 2050 | MT_PSNG_ROAD | 0
TR | Mobility_Freight | 2018 | MT_PSNG_ROAD | 0
TR | Mobility_Freight | 2025 | MT_PSNG_ROAD | 0
TR | Mobility_Freight | 2030 | MT_PSNG_ROAD | 0
TR | Mobility_Freight | 2035 | MT_PSNG_ROAD | 0
TR | Mobility_Freight | 2040 | MT_PSNG_ROAD | 0
TR | Mobility_Freight | 2045 | MT_PSNG_ROAD | 0
TR | Mobility_Freight | 2050 | MT_PSNG_ROAD | 0
UK | Mobility_Freight | 2018 | MT_PSNG_ROAD | 0
UK | Mobility_Freight | 2025 | MT_PSNG_ROAD | 0
UK | Mobility_Freight | 2030 | MT_PSNG_ROAD | 0
UK | Mobility_Freight | 2035 | MT_PSNG_ROAD | 0
UK | Mobility_Freight | 2040 | MT_PSNG_ROAD | 0
UK | Mobility_Freight | 2045 | MT_PSNG_ROAD | 0
UK | Mobility_Freight | 2050 | MT_PSNG_ROAD | 0
AT | Mobility_Passenger | 2018 | MT_PSNG_ROAD | 0.71
AT | Mobility_Passenger | 2025 | MT_PSNG_ROAD | 0.69
AT | Mobility_Passenger | 2030 | MT_PSNG_ROAD | 0.66
AT | Mobility_Passenger | 2035 | MT_PSNG_ROAD | 0.64
AT | Mobility_Passenger | 2040 | MT_PSNG_ROAD | 0.62
AT | Mobility_Passenger | 2045 | MT_PSNG_ROAD | 0.6
AT | Mobility_Passenger | 2050 | MT_PSNG_ROAD | 0.57
BE | Mobility_Passenger | 2018 | MT_PSNG_ROAD | 0.81
BE | Mobility_Passenger | 2025 | MT_PSNG_ROAD | 0.78
BE | Mobility_Passenger | 2030 | MT_PSNG_ROAD | 0.75
BE | Mobility_Passenger | 2035 | MT_PSNG_ROAD | 0.73
BE | Mobility_Passenger | 2040 | MT_PSNG_ROAD | 0.7
BE | Mobility_Passenger | 2045 | MT_PSNG_ROAD | 0.68
BE | Mobility_Passenger | 2050 | MT_PSNG_ROAD | 0.64
BG | Mobility_Passenger | 2018 | MT_PSNG_ROAD | 0.86
BG | Mobility_Passenger | 2025 | MT_PSNG_ROAD | 0.83
BG | Mobility_Passenger | 2030 | MT_PSNG_ROAD | 0.8
BG | Mobility_Passenger | 2035 | MT_PSNG_ROAD | 0.78
BG | Mobility_Passenger | 2040 | MT_PSNG_ROAD | 0.75
BG | Mobility_Passenger | 2045 | MT_PSNG_ROAD | 0.72
BG | Mobility_Passenger | 2050 | MT_PSNG_ROAD | 0.69
CH | Mobility_Passenger | 2018 | MT_PSNG_ROAD | 0.73
CH | Mobility_Passenger | 2025 | MT_PSNG_ROAD | 0.7
CH | Mobility_Passenger | 2030 | MT_PSNG_ROAD | 0.67
CH | Mobility_Passenger | 2035 | MT_PSNG_ROAD | 0.66
CH | Mobility_Passenger | 2040 | MT_PSNG_ROAD | 0.63
CH | Mobility_Passenger | 2045 | MT_PSNG_ROAD | 0.61
CH | Mobility_Passenger | 2050 | MT_PSNG_ROAD | 0.58
CZ | Mobility_Passenger | 2018 | MT_PSNG_ROAD | 0.72
CZ | Mobility_Passenger | 2025 | MT_PSNG_ROAD | 0.69
CZ | Mobility_Passenger | 2030 | MT_PSNG_ROAD | 0.67
CZ | Mobility_Passenger | 2035 | MT_PSNG_ROAD | 0.65
CZ | Mobility_Passenger | 2040 | MT_PSNG_ROAD | 0.63
CZ | Mobility_Passenger | 2045 | MT_PSNG_ROAD | 0.6
CZ | Mobility_Passenger | 2050 | MT_PSNG_ROAD | 0.58
DE | Mobility_Passenger | 2018 | MT_PSNG_ROAD | 0.79
DE | Mobility_Passenger | 2025 | MT_PSNG_ROAD | 0.77
DE | Mobility_Passenger | 2030 | MT_PSNG_ROAD | 0.74
DE | Mobility_Passenger | 2035 | MT_PSNG_ROAD | 0.72
DE | Mobility_Passenger | 2040 | MT_PSNG_ROAD | 0.69
DE | Mobility_Passenger | 2045 | MT_PSNG_ROAD | 0.67
DE | Mobility_Passenger | 2050 | MT_PSNG_ROAD | 0.63
DK | Mobility_Passenger | 2018 | MT_PSNG_ROAD | 0.81
DK | Mobility_Passenger | 2025 | MT_PSNG_ROAD | 0.78
DK | Mobility_Passenger | 2030 | MT_PSNG_ROAD | 0.75
DK | Mobility_Passenger | 2035 | MT_PSNG_ROAD | 0.73
DK | Mobility_Passenger | 2040 | MT_PSNG_ROAD | 0.7
DK | Mobility_Passenger | 2045 | MT_PSNG_ROAD | 0.68
DK | Mobility_Passenger | 2050 | MT_PSNG_ROAD | 0.65
EE | Mobility_Passenger | 2018 | MT_PSNG_ROAD | 0.87
EE | Mobility_Passenger | 2025 | MT_PSNG_ROAD | 0.84
EE | Mobility_Passenger | 2030 | MT_PSNG_ROAD | 0.81
EE | Mobility_Passenger | 2035 | MT_PSNG_ROAD | 0.78
EE | Mobility_Passenger | 2040 | MT_PSNG_ROAD | 0.75
EE | Mobility_Passenger | 2045 | MT_PSNG_ROAD | 0.73
EE | Mobility_Passenger | 2050 | MT_PSNG_ROAD | 0.69
ES | Mobility_Passenger | 2018 | MT_PSNG_ROAD | 0.81
ES | Mobility_Passenger | 2025 | MT_PSNG_ROAD | 0.78
ES | Mobility_Passenger | 2030 | MT_PSNG_ROAD | 0.75
ES | Mobility_Passenger | 2035 | MT_PSNG_ROAD | 0.73
ES | Mobility_Passenger | 2040 | MT_PSNG_ROAD | 0.7
ES | Mobility_Passenger | 2045 | MT_PSNG_ROAD | 0.68
ES | Mobility_Passenger | 2050 | MT_PSNG_ROAD | 0.65
FI | Mobility_Passenger | 2018 | MT_PSNG_ROAD | 0.83
FI | Mobility_Passenger | 2025 | MT_PSNG_ROAD | 0.8
FI | Mobility_Passenger | 2030 | MT_PSNG_ROAD | 0.78
FI | Mobility_Passenger | 2035 | MT_PSNG_ROAD | 0.75
FI | Mobility_Passenger | 2040 | MT_PSNG_ROAD | 0.72
FI | Mobility_Passenger | 2045 | MT_PSNG_ROAD | 0.7
FI | Mobility_Passenger | 2050 | MT_PSNG_ROAD | 0.67
FR | Mobility_Passenger | 2018 | MT_PSNG_ROAD | 0.78
FR | Mobility_Passenger | 2025 | MT_PSNG_ROAD | 0.75
FR | Mobility_Passenger | 2030 | MT_PSNG_ROAD | 0.73
FR | Mobility_Passenger | 2035 | MT_PSNG_ROAD | 0.71
FR | Mobility_Passenger | 2040 | MT_PSNG_ROAD | 0.68
FR | Mobility_Passenger | 2045 | MT_PSNG_ROAD | 0.66
FR | Mobility_Passenger | 2050 | MT_PSNG_ROAD | 0.62
GR | Mobility_Passenger | 2018 | MT_PSNG_ROAD | 0.88
GR | Mobility_Passenger | 2025 | MT_PSNG_ROAD | 0.85
GR | Mobility_Passenger | 2030 | MT_PSNG_ROAD | 0.82
GR | Mobility_Passenger | 2035 | MT_PSNG_ROAD | 0.79
GR | Mobility_Passenger | 2040 | MT_PSNG_ROAD | 0.76
GR | Mobility_Passenger | 2045 | MT_PSNG_ROAD | 0.74
GR | Mobility_Passenger | 2050 | MT_PSNG_ROAD | 0.7
HR | Mobility_Passenger | 2018 | MT_PSNG_ROAD | 0.86
HR | Mobility_Passenger | 2025 | MT_PSNG_ROAD | 0.83
HR | Mobility_Passenger | 2030 | MT_PSNG_ROAD | 0.8
HR | Mobility_Passenger | 2035 | MT_PSNG_ROAD | 0.77
HR | Mobility_Passenger | 2040 | MT_PSNG_ROAD | 0.74
HR | Mobility_Passenger | 2045 | MT_PSNG_ROAD | 0.72
HR | Mobility_Passenger | 2050 | MT_PSNG_ROAD | 0.68
HU | Mobility_Passenger | 2018 | MT_PSNG_ROAD | 0.79
HU | Mobility_Passenger | 2025 | MT_PSNG_ROAD | 0.76
HU | Mobility_Passenger | 2030 | MT_PSNG_ROAD | 0.73
HU | Mobility_Passenger | 2035 | MT_PSNG_ROAD | 0.71
HU | Mobility_Passenger | 2040 | MT_PSNG_ROAD | 0.68
HU | Mobility_Passenger | 2045 | MT_PSNG_ROAD | 0.66
HU | Mobility_Passenger | 2050 | MT_PSNG_ROAD | 0.63
IE | Mobility_Passenger | 2018 | MT_PSNG_ROAD | 0.86
IE | Mobility_Passenger | 2025 | MT_PSNG_ROAD | 0.83
IE | Mobility_Passenger | 2030 | MT_PSNG_ROAD | 0.8
IE | Mobility_Passenger | 2035 | MT_PSNG_ROAD | 0.78
IE | Mobility_Passenger | 2040 | MT_PSNG_ROAD | 0.75
IE | Mobility_Passenger | 2045 | MT_PSNG_ROAD | 0.72
IE | Mobility_Passenger | 2050 | MT_PSNG_ROAD | 0.69
IT | Mobility_Passenger | 2018 | MT_PSNG_ROAD | 0.83
IT | Mobility_Passenger | 2025 | MT_PSNG_ROAD | 0.8
IT | Mobility_Passenger | 2030 | MT_PSNG_ROAD | 0.77
IT | Mobility_Passenger | 2035 | MT_PSNG_ROAD | 0.75
IT | Mobility_Passenger | 2040 | MT_PSNG_ROAD | 0.72
IT | Mobility_Passenger | 2045 | MT_PSNG_ROAD | 0.7
IT | Mobility_Passenger | 2050 | MT_PSNG_ROAD | 0.66
LT | Mobility_Passenger | 2018 | MT_PSNG_ROAD | 0.89
LT | Mobility_Passenger | 2025 | MT_PSNG_ROAD | 0.86
LT | Mobility_Passenger | 2030 | MT_PSNG_ROAD | 0.83
LT | Mobility_Passenger | 2035 | MT_PSNG_ROAD | 0.8
LT | Mobility_Passenger | 2040 | MT_PSNG_ROAD | 0.77
LT | Mobility_Passenger | 2045 | MT_PSNG_ROAD | 0.75
LT | Mobility_Passenger | 2050 | MT_PSNG_ROAD | 0.71
LU | Mobility_Passenger | 2018 | MT_PSNG_ROAD | 0.83
LU | Mobility_Passenger | 2025 | MT_PSNG_ROAD | 0.8
LU | Mobility_Passenger | 2030 | MT_PSNG_ROAD | 0.77
LU | Mobility_Passenger | 2035 | MT_PSNG_ROAD | 0.75
LU | Mobility_Passenger | 2040 | MT_PSNG_ROAD | 0.72
LU | Mobility_Passenger | 2045 | MT_PSNG_ROAD | 0.7
LU | Mobility_Passenger | 2050 | MT_PSNG_ROAD | 0.67
LV | Mobility_Passenger | 2018 | MT_PSNG_ROAD | 0.86
LV | Mobility_Passenger | 2025 | MT_PSNG_ROAD | 0.83
LV | Mobility_Passenger | 2030 | MT_PSNG_ROAD | 0.8
LV | Mobility_Passenger | 2035 | MT_PSNG_ROAD | 0.78
LV | Mobility_Passenger | 2040 | MT_PSNG_ROAD | 0.75
LV | Mobility_Passenger | 2045 | MT_PSNG_ROAD | 0.72
LV | Mobility_Passenger | 2050 | MT_PSNG_ROAD | 0.69
NL | Mobility_Passenger | 2018 | MT_PSNG_ROAD | 0.78
NL | Mobility_Passenger | 2025 | MT_PSNG_ROAD | 0.75
NL | Mobility_Passenger | 2030 | MT_PSNG_ROAD | 0.73
NL | Mobility_Passenger | 2035 | MT_PSNG_ROAD | 0.71
NL | Mobility_Passenger | 2040 | MT_PSNG_ROAD | 0.68
NL | Mobility_Passenger | 2045 | MT_PSNG_ROAD | 0.66
NL | Mobility_Passenger | 2050 | MT_PSNG_ROAD | 0.62
NO | Mobility_Passenger | 2018 | MT_PSNG_ROAD | 0.84
NO | Mobility_Passenger | 2025 | MT_PSNG_ROAD | 0.81
NO | Mobility_Passenger | 2030 | MT_PSNG_ROAD | 0.78
NO | Mobility_Passenger | 2035 | MT_PSNG_ROAD | 0.76
NO | Mobility_Passenger | 2040 | MT_PSNG_ROAD | 0.73
NO | Mobility_Passenger | 2045 | MT_PSNG_ROAD | 0.7
NO | Mobility_Passenger | 2050 | MT_PSNG_ROAD | 0.67
NONEU_Balkan | Mobility_Passenger | 2018 | MT_PSNG_ROAD | 0.88
NONEU_Balkan | Mobility_Passenger | 2025 | MT_PSNG_ROAD | 0.85
NONEU_Balkan | Mobility_Passenger | 2030 | MT_PSNG_ROAD | 0.82
NONEU_Balkan | Mobility_Passenger | 2035 | MT_PSNG_ROAD | 0.8
NONEU_Balkan | Mobility_Passenger | 2040 | MT_PSNG_ROAD | 0.76
NONEU_Balkan | Mobility_Passenger | 2045 | MT_PSNG_ROAD | 0.74
NONEU_Balkan | Mobility_Passenger | 2050 | MT_PSNG_ROAD | 0.7
PL | Mobility_Passenger | 2018 | MT_PSNG_ROAD | 0.81
PL | Mobility_Passenger | 2025 | MT_PSNG_ROAD | 0.78
PL | Mobility_Passenger | 2030 | MT_PSNG_ROAD | 0.75
PL | Mobility_Passenger | 2035 | MT_PSNG_ROAD | 0.73
PL | Mobility_Passenger | 2040 | MT_PSNG_ROAD | 0.7
PL | Mobility_Passenger | 2045 | MT_PSNG_ROAD | 0.68
PL | Mobility_Passenger | 2050 | MT_PSNG_ROAD | 0.64
PT | Mobility_Passenger | 2018 | MT_PSNG_ROAD | 0.85
PT | Mobility_Passenger | 2025 | MT_PSNG_ROAD | 0.82
PT | Mobility_Passenger | 2030 | MT_PSNG_ROAD | 0.79
PT | Mobility_Passenger | 2035 | MT_PSNG_ROAD | 0.77
PT | Mobility_Passenger | 2040 | MT_PSNG_ROAD | 0.74
PT | Mobility_Passenger | 2045 | MT_PSNG_ROAD | 0.71
PT | Mobility_Passenger | 2050 | MT_PSNG_ROAD | 0.68
RO | Mobility_Passenger | 2018 | MT_PSNG_ROAD | 0.8
RO | Mobility_Passenger | 2025 | MT_PSNG_ROAD | 0.77
RO | Mobility_Passenger | 2030 | MT_PSNG_ROAD | 0.74
RO | Mobility_Passenger | 2035 | MT_PSNG_ROAD | 0.72
RO | Mobility_Passenger | 2040 | MT_PSNG_ROAD | 0.69
RO | Mobility_Passenger | 2045 | MT_PSNG_ROAD | 0.67
RO | Mobility_Passenger | 2050 | MT_PSNG_ROAD | 0.64
SE | Mobility_Passenger | 2018 | MT_PSNG_ROAD | 0.79
SE | Mobility_Passenger | 2025 | MT_PSNG_ROAD | 0.76
SE | Mobility_Passenger | 2030 | MT_PSNG_ROAD | 0.73
SE | Mobility_Passenger | 2035 | MT_PSNG_ROAD | 0.71
SE | Mobility_Passenger | 2040 | MT_PSNG_ROAD | 0.68
SE | Mobility_Passenger | 2045 | MT_PSNG_ROAD | 0.66
SE | Mobility_Passenger | 2050 | MT_PSNG_ROAD | 0.63
SI | Mobility_Passenger | 2018 | MT_PSNG_ROAD | 0.88
SI | Mobility_Passenger | 2025 | MT_PSNG_ROAD | 0.85
SI | Mobility_Passenger | 2030 | MT_PSNG_ROAD | 0.82
SI | Mobility_Passenger | 2035 | MT_PSNG_ROAD | 0.8
SI | Mobility_Passenger | 2040 | MT_PSNG_ROAD | 0.77
SI | Mobility_Passenger | 2045 | MT_PSNG_ROAD | 0.74
SI | Mobility_Passenger | 2050 | MT_PSNG_ROAD | 0.7
SK | Mobility_Passenger | 2018 | MT_PSNG_ROAD | 0.79
SK | Mobility_Passenger | 2025 | MT_PSNG_ROAD | 0.77
SK | Mobility_Passenger | 2030 | MT_PSNG_ROAD | 0.74
SK | Mobility_Passenger | 2035 | MT_PSNG_ROAD | 0.72
SK | Mobility_Passenger | 2040 | MT_PSNG_ROAD | 0.69
SK | Mobility_Passenger | 2045 | MT_PSNG_ROAD | 0.67
SK | Mobility_Passenger | 2050 | MT_PSNG_ROAD | 0.63
TR | Mobility_Passenger | 2018 | MT_PSNG_ROAD | 0.8
TR | Mobility_Passenger | 2025 | MT_PSNG_ROAD | 0.77
TR | Mobility_Passenger | 2030 | MT_PSNG_ROAD | 0.74
TR | Mobility_Passenger | 2035 | MT_PSNG_ROAD | 0.72
TR | Mobility_Passenger | 2040 | MT_PSNG_ROAD | 0.69
TR | Mobility_Passenger | 2045 | MT_PSNG_ROAD | 0.67
TR | Mobility_Passenger | 2050 | MT_PSNG_ROAD | 0.64
UK | Mobility_Passenger | 2018 | MT_PSNG_ROAD | 0.79
UK | Mobility_Passenger | 2025 | MT_PSNG_ROAD | 0.77
UK | Mobility_Passenger | 2030 | MT_PSNG_ROAD | 0.74
UK | Mobility_Passenger | 2035 | MT_PSNG_ROAD | 0.72
UK | Mobility_Passenger | 2040 | MT_PSNG_ROAD | 0.69
UK | Mobility_Passenger | 2045 | MT_PSNG_ROAD | 0.67
UK | Mobility_Passenger | 2050 | MT_PSNG_ROAD | 0.63
AT | Mobility_Freight | 2018 | MT_PSNG_RAIL | 0
AT | Mobility_Freight | 2025 | MT_PSNG_RAIL | 0
AT | Mobility_Freight | 2030 | MT_PSNG_RAIL | 0
AT | Mobility_Freight | 2035 | MT_PSNG_RAIL | 0
AT | Mobility_Freight | 2040 | MT_PSNG_RAIL | 0
AT | Mobility_Freight | 2045 | MT_PSNG_RAIL | 0
AT | Mobility_Freight | 2050 | MT_PSNG_RAIL | 0
BE | Mobility_Freight | 2018 | MT_PSNG_RAIL | 0
BE | Mobility_Freight | 2025 | MT_PSNG_RAIL | 0
BE | Mobility_Freight | 2030 | MT_PSNG_RAIL | 0
BE | Mobility_Freight | 2035 | MT_PSNG_RAIL | 0
BE | Mobility_Freight | 2040 | MT_PSNG_RAIL | 0
BE | Mobility_Freight | 2045 | MT_PSNG_RAIL | 0
BE | Mobility_Freight | 2050 | MT_PSNG_RAIL | 0
BG | Mobility_Freight | 2018 | MT_PSNG_RAIL | 0
BG | Mobility_Freight | 2025 | MT_PSNG_RAIL | 0
BG | Mobility_Freight | 2030 | MT_PSNG_RAIL | 0
BG | Mobility_Freight | 2035 | MT_PSNG_RAIL | 0
BG | Mobility_Freight | 2040 | MT_PSNG_RAIL | 0
BG | Mobility_Freight | 2045 | MT_PSNG_RAIL | 0
BG | Mobility_Freight | 2050 | MT_PSNG_RAIL | 0
CH | Mobility_Freight | 2018 | MT_PSNG_RAIL | 0
CH | Mobility_Freight | 2025 | MT_PSNG_RAIL | 0
CH | Mobility_Freight | 2030 | MT_PSNG_RAIL | 0
CH | Mobility_Freight | 2035 | MT_PSNG_RAIL | 0
CH | Mobility_Freight | 2040 | MT_PSNG_RAIL | 0
CH | Mobility_Freight | 2045 | MT_PSNG_RAIL | 0
CH | Mobility_Freight | 2050 | MT_PSNG_RAIL | 0
CZ | Mobility_Freight | 2018 | MT_PSNG_RAIL | 0
CZ | Mobility_Freight | 2025 | MT_PSNG_RAIL | 0
CZ | Mobility_Freight | 2030 | MT_PSNG_RAIL | 0
CZ | Mobility_Freight | 2035 | MT_PSNG_RAIL | 0
CZ | Mobility_Freight | 2040 | MT_PSNG_RAIL | 0
CZ | Mobility_Freight | 2045 | MT_PSNG_RAIL | 0
CZ | Mobility_Freight | 2050 | MT_PSNG_RAIL | 0
DE | Mobility_Freight | 2018 | MT_PSNG_RAIL | 0
DE | Mobility_Freight | 2025 | MT_PSNG_RAIL | 0
DE | Mobility_Freight | 2030 | MT_PSNG_RAIL | 0
DE | Mobility_Freight | 2035 | MT_PSNG_RAIL | 0
DE | Mobility_Freight | 2040 | MT_PSNG_RAIL | 0
DE | Mobility_Freight | 2045 | MT_PSNG_RAIL | 0
DE | Mobility_Freight | 2050 | MT_PSNG_RAIL | 0
DK | Mobility_Freight | 2018 | MT_PSNG_RAIL | 0
DK | Mobility_Freight | 2025 | MT_PSNG_RAIL | 0
DK | Mobility_Freight | 2030 | MT_PSNG_RAIL | 0
DK | Mobility_Freight | 2035 | MT_PSNG_RAIL | 0
DK | Mobility_Freight | 2040 | MT_PSNG_RAIL | 0
DK | Mobility_Freight | 2045 | MT_PSNG_RAIL | 0
DK | Mobility_Freight | 2050 | MT_PSNG_RAIL | 0
EE | Mobility_Freight | 2018 | MT_PSNG_RAIL | 0
EE | Mobility_Freight | 2025 | MT_PSNG_RAIL | 0
EE | Mobility_Freight | 2030 | MT_PSNG_RAIL | 0
EE | Mobility_Freight | 2035 | MT_PSNG_RAIL | 0
EE | Mobility_Freight | 2040 | MT_PSNG_RAIL | 0
EE | Mobility_Freight | 2045 | MT_PSNG_RAIL | 0
EE | Mobility_Freight | 2050 | MT_PSNG_RAIL | 0
ES | Mobility_Freight | 2018 | MT_PSNG_RAIL | 0
ES | Mobility_Freight | 2025 | MT_PSNG_RAIL | 0
ES | Mobility_Freight | 2030 | MT_PSNG_RAIL | 0
ES | Mobility_Freight | 2035 | MT_PSNG_RAIL | 0
ES | Mobility_Freight | 2040 | MT_PSNG_RAIL | 0
ES | Mobility_Freight | 2045 | MT_PSNG_RAIL | 0
ES | Mobility_Freight | 2050 | MT_PSNG_RAIL | 0
FI | Mobility_Freight | 2018 | MT_PSNG_RAIL | 0
FI | Mobility_Freight | 2025 | MT_PSNG_RAIL | 0
FI | Mobility_Freight | 2030 | MT_PSNG_RAIL | 0
FI | Mobility_Freight | 2035 | MT_PSNG_RAIL | 0
FI | Mobility_Freight | 2040 | MT_PSNG_RAIL | 0
FI | Mobility_Freight | 2045 | MT_PSNG_RAIL | 0
FI | Mobility_Freight | 2050 | MT_PSNG_RAIL | 0
FR | Mobility_Freight | 2018 | MT_PSNG_RAIL | 0
FR | Mobility_Freight | 2025 | MT_PSNG_RAIL | 0
FR | Mobility_Freight | 2030 | MT_PSNG_RAIL | 0
FR | Mobility_Freight | 2035 | MT_PSNG_RAIL | 0
FR | Mobility_Freight | 2040 | MT_PSNG_RAIL | 0
FR | Mobility_Freight | 2045 | MT_PSNG_RAIL | 0
FR | Mobility_Freight | 2050 | MT_PSNG_RAIL | 0
GR | Mobility_Freight | 2018 | MT_PSNG_RAIL | 0
GR | Mobility_Freight | 2025 | MT_PSNG_RAIL | 0
GR | Mobility_Freight | 2030 | MT_PSNG_RAIL | 0
GR | Mobility_Freight | 2035 | MT_PSNG_RAIL | 0
GR | Mobility_Freight | 2040 | MT_PSNG_RAIL | 0
GR | Mobility_Freight | 2045 | MT_PSNG_RAIL | 0
GR | Mobility_Freight | 2050 | MT_PSNG_RAIL | 0
HR | Mobility_Freight | 2018 | MT_PSNG_RAIL | 0
HR | Mobility_Freight | 2025 | MT_PSNG_RAIL | 0
HR | Mobility_Freight | 2030 | MT_PSNG_RAIL | 0
HR | Mobility_Freight | 2035 | MT_PSNG_RAIL | 0
HR | Mobility_Freight | 2040 | MT_PSNG_RAIL | 0
HR | Mobility_Freight | 2045 | MT_PSNG_RAIL | 0
HR | Mobility_Freight | 2050 | MT_PSNG_RAIL | 0
HU | Mobility_Freight | 2018 | MT_PSNG_RAIL | 0
HU | Mobility_Freight | 2025 | MT_PSNG_RAIL | 0
HU | Mobility_Freight | 2030 | MT_PSNG_RAIL | 0
HU | Mobility_Freight | 2035 | MT_PSNG_RAIL | 0
HU | Mobility_Freight | 2040 | MT_PSNG_RAIL | 0
HU | Mobility_Freight | 2045 | MT_PSNG_RAIL | 0
HU | Mobility_Freight | 2050 | MT_PSNG_RAIL | 0
IE | Mobility_Freight | 2018 | MT_PSNG_RAIL | 0
IE | Mobility_Freight | 2025 | MT_PSNG_RAIL | 0
IE | Mobility_Freight | 2030 | MT_PSNG_RAIL | 0
IE | Mobility_Freight | 2035 | MT_PSNG_RAIL | 0
IE | Mobility_Freight | 2040 | MT_PSNG_RAIL | 0
IE | Mobility_Freight | 2045 | MT_PSNG_RAIL | 0
IE | Mobility_Freight | 2050 | MT_PSNG_RAIL | 0
IT | Mobility_Freight | 2018 | MT_PSNG_RAIL | 0
IT | Mobility_Freight | 2025 | MT_PSNG_RAIL | 0
IT | Mobility_Freight | 2030 | MT_PSNG_RAIL | 0
IT | Mobility_Freight | 2035 | MT_PSNG_RAIL | 0
IT | Mobility_Freight | 2040 | MT_PSNG_RAIL | 0
IT | Mobility_Freight | 2045 | MT_PSNG_RAIL | 0
IT | Mobility_Freight | 2050 | MT_PSNG_RAIL | 0
LT | Mobility_Freight | 2018 | MT_PSNG_RAIL | 0
LT | Mobility_Freight | 2025 | MT_PSNG_RAIL | 0
LT | Mobility_Freight | 2030 | MT_PSNG_RAIL | 0
LT | Mobility_Freight | 2035 | MT_PSNG_RAIL | 0
LT | Mobility_Freight | 2040 | MT_PSNG_RAIL | 0
LT | Mobility_Freight | 2045 | MT_PSNG_RAIL | 0
LT | Mobility_Freight | 2050 | MT_PSNG_RAIL | 0
LU | Mobility_Freight | 2018 | MT_PSNG_RAIL | 0
LU | Mobility_Freight | 2025 | MT_PSNG_RAIL | 0
LU | Mobility_Freight | 2030 | MT_PSNG_RAIL | 0
LU | Mobility_Freight | 2035 | MT_PSNG_RAIL | 0
LU | Mobility_Freight | 2040 | MT_PSNG_RAIL | 0
LU | Mobility_Freight | 2045 | MT_PSNG_RAIL | 0
LU | Mobility_Freight | 2050 | MT_PSNG_RAIL | 0
LV | Mobility_Freight | 2018 | MT_PSNG_RAIL | 0
LV | Mobility_Freight | 2025 | MT_PSNG_RAIL | 0
LV | Mobility_Freight | 2030 | MT_PSNG_RAIL | 0
LV | Mobility_Freight | 2035 | MT_PSNG_RAIL | 0
LV | Mobility_Freight | 2040 | MT_PSNG_RAIL | 0
LV | Mobility_Freight | 2045 | MT_PSNG_RAIL | 0
LV | Mobility_Freight | 2050 | MT_PSNG_RAIL | 0
NL | Mobility_Freight | 2018 | MT_PSNG_RAIL | 0
NL | Mobility_Freight | 2025 | MT_PSNG_RAIL | 0
NL | Mobility_Freight | 2030 | MT_PSNG_RAIL | 0
NL | Mobility_Freight | 2035 | MT_PSNG_RAIL | 0
NL | Mobility_Freight | 2040 | MT_PSNG_RAIL | 0
NL | Mobility_Freight | 2045 | MT_PSNG_RAIL | 0
NL | Mobility_Freight | 2050 | MT_PSNG_RAIL | 0
NO | Mobility_Freight | 2018 | MT_PSNG_RAIL | 0
NO | Mobility_Freight | 2025 | MT_PSNG_RAIL | 0
NO | Mobility_Freight | 2030 | MT_PSNG_RAIL | 0
NO | Mobility_Freight | 2035 | MT_PSNG_RAIL | 0
NO | Mobility_Freight | 2040 | MT_PSNG_RAIL | 0
NO | Mobility_Freight | 2045 | MT_PSNG_RAIL | 0
NO | Mobility_Freight | 2050 | MT_PSNG_RAIL | 0
NONEU_Balkan | Mobility_Freight | 2018 | MT_PSNG_RAIL | 0
NONEU_Balkan | Mobility_Freight | 2025 | MT_PSNG_RAIL | 0
NONEU_Balkan | Mobility_Freight | 2030 | MT_PSNG_RAIL | 0
NONEU_Balkan | Mobility_Freight | 2035 | MT_PSNG_RAIL | 0
NONEU_Balkan | Mobility_Freight | 2040 | MT_PSNG_RAIL | 0
NONEU_Balkan | Mobility_Freight | 2045 | MT_PSNG_RAIL | 0
NONEU_Balkan | Mobility_Freight | 2050 | MT_PSNG_RAIL | 0
PL | Mobility_Freight | 2018 | MT_PSNG_RAIL | 0
PL | Mobility_Freight | 2025 | MT_PSNG_RAIL | 0
PL | Mobility_Freight | 2030 | MT_PSNG_RAIL | 0
PL | Mobility_Freight | 2035 | MT_PSNG_RAIL | 0
PL | Mobility_Freight | 2040 | MT_PSNG_RAIL | 0
PL | Mobility_Freight | 2045 | MT_PSNG_RAIL | 0
PL | Mobility_Freight | 2050 | MT_PSNG_RAIL | 0
PT | Mobility_Freight | 2018 | MT_PSNG_RAIL | 0
PT | Mobility_Freight | 2025 | MT_PSNG_RAIL | 0
PT | Mobility_Freight | 2030 | MT_PSNG_RAIL | 0
PT | Mobility_Freight | 2035 | MT_PSNG_RAIL | 0
PT | Mobility_Freight | 2040 | MT_PSNG_RAIL | 0
PT | Mobility_Freight | 2045 | MT_PSNG_RAIL | 0
PT | Mobility_Freight | 2050 | MT_PSNG_RAIL | 0
RO | Mobility_Freight | 2018 | MT_PSNG_RAIL | 0
RO | Mobility_Freight | 2025 | MT_PSNG_RAIL | 0
RO | Mobility_Freight | 2030 | MT_PSNG_RAIL | 0
RO | Mobility_Freight | 2035 | MT_PSNG_RAIL | 0
RO | Mobility_Freight | 2040 | MT_PSNG_RAIL | 0
RO | Mobility_Freight | 2045 | MT_PSNG_RAIL | 0
RO | Mobility_Freight | 2050 | MT_PSNG_RAIL | 0
SE | Mobility_Freight | 2018 | MT_PSNG_RAIL | 0
SE | Mobility_Freight | 2025 | MT_PSNG_RAIL | 0
SE | Mobility_Freight | 2030 | MT_PSNG_RAIL | 0
SE | Mobility_Freight | 2035 | MT_PSNG_RAIL | 0
SE | Mobility_Freight | 2040 | MT_PSNG_RAIL | 0
SE | Mobility_Freight | 2045 | MT_PSNG_RAIL | 0
SE | Mobility_Freight | 2050 | MT_PSNG_RAIL | 0
SI | Mobility_Freight | 2018 | MT_PSNG_RAIL | 0
SI | Mobility_Freight | 2025 | MT_PSNG_RAIL | 0
SI | Mobility_Freight | 2030 | MT_PSNG_RAIL | 0
SI | Mobility_Freight | 2035 | MT_PSNG_RAIL | 0
SI | Mobility_Freight | 2040 | MT_PSNG_RAIL | 0
SI | Mobility_Freight | 2045 | MT_PSNG_RAIL | 0
SI | Mobility_Freight | 2050 | MT_PSNG_RAIL | 0
SK | Mobility_Freight | 2018 | MT_PSNG_RAIL | 0
SK | Mobility_Freight | 2025 | MT_PSNG_RAIL | 0
SK | Mobility_Freight | 2030 | MT_PSNG_RAIL | 0
SK | Mobility_Freight | 2035 | MT_PSNG_RAIL | 0
SK | Mobility_Freight | 2040 | MT_PSNG_RAIL | 0
SK | Mobility_Freight | 2045 | MT_PSNG_RAIL | 0
SK | Mobility_Freight | 2050 | MT_PSNG_RAIL | 0
TR | Mobility_Freight | 2018 | MT_PSNG_RAIL | 0
TR | Mobility_Freight | 2025 | MT_PSNG_RAIL | 0
TR | Mobility_Freight | 2030 | MT_PSNG_RAIL | 0
TR | Mobility_Freight | 2035 | MT_PSNG_RAIL | 0
TR | Mobility_Freight | 2040 | MT_PSNG_RAIL | 0
TR | Mobility_Freight | 2045 | MT_PSNG_RAIL | 0
TR | Mobility_Freight | 2050 | MT_PSNG_RAIL | 0
UK | Mobility_Freight | 2018 | MT_PSNG_RAIL | 0
UK | Mobility_Freight | 2025 | MT_PSNG_RAIL | 0
UK | Mobility_Freight | 2030 | MT_PSNG_RAIL | 0
UK | Mobility_Freight | 2035 | MT_PSNG_RAIL | 0
UK | Mobility_Freight | 2040 | MT_PSNG_RAIL | 0
UK | Mobility_Freight | 2045 | MT_PSNG_RAIL | 0
UK | Mobility_Freight | 2050 | MT_PSNG_RAIL | 0
AT | Mobility_Passenger | 2018 | MT_PSNG_RAIL | 0.18
AT | Mobility_Passenger | 2025 | MT_PSNG_RAIL | 0.18
AT | Mobility_Passenger | 2030 | MT_PSNG_RAIL | 0.17
AT | Mobility_Passenger | 2035 | MT_PSNG_RAIL | 0.16
AT | Mobility_Passenger | 2040 | MT_PSNG_RAIL | 0.16
AT | Mobility_Passenger | 2045 | MT_PSNG_RAIL | 0.15
AT | Mobility_Passenger | 2050 | MT_PSNG_RAIL | 0.14
BE | Mobility_Passenger | 2018 | MT_PSNG_RAIL | 0.09
BE | Mobility_Passenger | 2025 | MT_PSNG_RAIL | 0.08
BE | Mobility_Passenger | 2030 | MT_PSNG_RAIL | 0.08
BE | Mobility_Passenger | 2035 | MT_PSNG_RAIL | 0.08
BE | Mobility_Passenger | 2040 | MT_PSNG_RAIL | 0.08
BE | Mobility_Passenger | 2045 | MT_PSNG_RAIL | 0.07
BE | Mobility_Passenger | 2050 | MT_PSNG_RAIL | 0.07
BG | Mobility_Passenger | 2018 | MT_PSNG_RAIL | 0.03
BG | Mobility_Passenger | 2025 | MT_PSNG_RAIL | 0.03
BG | Mobility_Passenger | 2030 | MT_PSNG_RAIL | 0.03
BG | Mobility_Passenger | 2035 | MT_PSNG_RAIL | 0.03
BG | Mobility_Passenger | 2040 | MT_PSNG_RAIL | 0.03
BG | Mobility_Passenger | 2045 | MT_PSNG_RAIL | 0.03
BG | Mobility_Passenger | 2050 | MT_PSNG_RAIL | 0.02
CH | Mobility_Passenger | 2018 | MT_PSNG_RAIL | 0.17
CH | Mobility_Passenger | 2025 | MT_PSNG_RAIL | 0.16
CH | Mobility_Passenger | 2030 | MT_PSNG_RAIL | 0.16
CH | Mobility_Passenger | 2035 | MT_PSNG_RAIL | 0.15
CH | Mobility_Passenger | 2040 | MT_PSNG_RAIL | 0.15
CH | Mobility_Passenger | 2045 | MT_PSNG_RAIL | 0.14
CH | Mobility_Passenger | 2050 | MT_PSNG_RAIL | 0.13
CZ | Mobility_Passenger | 2018 | MT_PSNG_RAIL | 0.17
CZ | Mobility_Passenger | 2025 | MT_PSNG_RAIL | 0.17
CZ | Mobility_Passenger | 2030 | MT_PSNG_RAIL | 0.16
CZ | Mobility_Passenger | 2035 | MT_PSNG_RAIL | 0.16
CZ | Mobility_Passenger | 2040 | MT_PSNG_RAIL | 0.15
CZ | Mobility_Passenger | 2045 | MT_PSNG_RAIL | 0.15
CZ | Mobility_Passenger | 2050 | MT_PSNG_RAIL | 0.14
DE | Mobility_Passenger | 2018 | MT_PSNG_RAIL | 0.1
DE | Mobility_Passenger | 2025 | MT_PSNG_RAIL | 0.1
DE | Mobility_Passenger | 2030 | MT_PSNG_RAIL | 0.09
DE | Mobility_Passenger | 2035 | MT_PSNG_RAIL | 0.09
DE | Mobility_Passenger | 2040 | MT_PSNG_RAIL | 0.09
DE | Mobility_Passenger | 2045 | MT_PSNG_RAIL | 0.08
DE | Mobility_Passenger | 2050 | MT_PSNG_RAIL | 0.08
DK | Mobility_Passenger | 2018 | MT_PSNG_RAIL | 0.08
DK | Mobility_Passenger | 2025 | MT_PSNG_RAIL | 0.08
DK | Mobility_Passenger | 2030 | MT_PSNG_RAIL | 0.08
DK | Mobility_Passenger | 2035 | MT_PSNG_RAIL | 0.07
DK | Mobility_Passenger | 2040 | MT_PSNG_RAIL | 0.07
DK | Mobility_Passenger | 2045 | MT_PSNG_RAIL | 0.07
DK | Mobility_Passenger | 2050 | MT_PSNG_RAIL | 0.07
EE | Mobility_Passenger | 2018 | MT_PSNG_RAIL | 0.03
EE | Mobility_Passenger | 2025 | MT_PSNG_RAIL | 0.03
EE | Mobility_Passenger | 2030 | MT_PSNG_RAIL | 0.03
EE | Mobility_Passenger | 2035 | MT_PSNG_RAIL | 0.02
EE | Mobility_Passenger | 2040 | MT_PSNG_RAIL | 0.02
EE | Mobility_Passenger | 2045 | MT_PSNG_RAIL | 0.02
EE | Mobility_Passenger | 2050 | MT_PSNG_RAIL | 0.02
ES | Mobility_Passenger | 2018 | MT_PSNG_RAIL | 0.09
ES | Mobility_Passenger | 2025 | MT_PSNG_RAIL | 0.08
ES | Mobility_Passenger | 2030 | MT_PSNG_RAIL | 0.08
ES | Mobility_Passenger | 2035 | MT_PSNG_RAIL | 0.08
ES | Mobility_Passenger | 2040 | MT_PSNG_RAIL | 0.07
ES | Mobility_Passenger | 2045 | MT_PSNG_RAIL | 0.07
ES | Mobility_Passenger | 2050 | MT_PSNG_RAIL | 0.07
FI | Mobility_Passenger | 2018 | MT_PSNG_RAIL | 0.06
FI | Mobility_Passenger | 2025 | MT_PSNG_RAIL | 0.06
FI | Mobility_Passenger | 2030 | MT_PSNG_RAIL | 0.06
FI | Mobility_Passenger | 2035 | MT_PSNG_RAIL | 0.05
FI | Mobility_Passenger | 2040 | MT_PSNG_RAIL | 0.05
FI | Mobility_Passenger | 2045 | MT_PSNG_RAIL | 0.05
FI | Mobility_Passenger | 2050 | MT_PSNG_RAIL | 0.05
FR | Mobility_Passenger | 2018 | MT_PSNG_RAIL | 0.11
FR | Mobility_Passenger | 2025 | MT_PSNG_RAIL | 0.11
FR | Mobility_Passenger | 2030 | MT_PSNG_RAIL | 0.1
FR | Mobility_Passenger | 2035 | MT_PSNG_RAIL | 0.1
FR | Mobility_Passenger | 2040 | MT_PSNG_RAIL | 0.1
FR | Mobility_Passenger | 2045 | MT_PSNG_RAIL | 0.09
FR | Mobility_Passenger | 2050 | MT_PSNG_RAIL | 0.09
GR | Mobility_Passenger | 2018 | MT_PSNG_RAIL | 0.02
GR | Mobility_Passenger | 2025 | MT_PSNG_RAIL | 0.02
GR | Mobility_Passenger | 2030 | MT_PSNG_RAIL | 0.02
GR | Mobility_Passenger | 2035 | MT_PSNG_RAIL | 0.01
GR | Mobility_Passenger | 2040 | MT_PSNG_RAIL | 0.01
GR | Mobility_Passenger | 2045 | MT_PSNG_RAIL | 0.01
GR | Mobility_Passenger | 2050 | MT_PSNG_RAIL | 0.01
HR | Mobility_Passenger | 2018 | MT_PSNG_RAIL | 0.04
HR | Mobility_Passenger | 2025 | MT_PSNG_RAIL | 0.04
HR | Mobility_Passenger | 2030 | MT_PSNG_RAIL | 0.03
HR | Mobility_Passenger | 2035 | MT_PSNG_RAIL | 0.03
HR | Mobility_Passenger | 2040 | MT_PSNG_RAIL | 0.03
HR | Mobility_Passenger | 2045 | MT_PSNG_RAIL | 0.03
HR | Mobility_Passenger | 2050 | MT_PSNG_RAIL | 0.03
HU | Mobility_Passenger | 2018 | MT_PSNG_RAIL | 0.11
HU | Mobility_Passenger | 2025 | MT_PSNG_RAIL | 0.1
HU | Mobility_Passenger | 2030 | MT_PSNG_RAIL | 0.1
HU | Mobility_Passenger | 2035 | MT_PSNG_RAIL | 0.1
HU | Mobility_Passenger | 2040 | MT_PSNG_RAIL | 0.09
HU | Mobility_Passenger | 2045 | MT_PSNG_RAIL | 0.09
HU | Mobility_Passenger | 2050 | MT_PSNG_RAIL | 0.08
IE | Mobility_Passenger | 2018 | MT_PSNG_RAIL | 0.03
IE | Mobility_Passenger | 2025 | MT_PSNG_RAIL | 0.03
IE | Mobility_Passenger | 2030 | MT_PSNG_RAIL | 0.03
IE | Mobility_Passenger | 2035 | MT_PSNG_RAIL | 0.03
IE | Mobility_Passenger | 2040 | MT_PSNG_RAIL | 0.03
IE | Mobility_Passenger | 2045 | MT_PSNG_RAIL | 0.03
IE | Mobility_Passenger | 2050 | MT_PSNG_RAIL | 0.02
IT | Mobility_Passenger | 2018 | MT_PSNG_RAIL | 0.07
IT | Mobility_Passenger | 2025 | MT_PSNG_RAIL | 0.06
IT | Mobility_Passenger | 2030 | MT_PSNG_RAIL | 0.06
IT | Mobility_Passenger | 2035 | MT_PSNG_RAIL | 0.06
IT | Mobility_Passenger | 2040 | MT_PSNG_RAIL | 0.06
IT | Mobility_Passenger | 2045 | MT_PSNG_RAIL | 0.05
IT | Mobility_Passenger | 2050 | MT_PSNG_RAIL | 0.05
LT | Mobility_Passenger | 2018 | MT_PSNG_RAIL | 0.01
LT | Mobility_Passenger | 2025 | MT_PSNG_RAIL | 0.01
LT | Mobility_Passenger | 2030 | MT_PSNG_RAIL | 0.01
LT | Mobility_Passenger | 2035 | MT_PSNG_RAIL | 0
LT | Mobility_Passenger | 2040 | MT_PSNG_RAIL | 0
LT | Mobility_Passenger | 2045 | MT_PSNG_RAIL | 0
LT | Mobility_Passenger | 2050 | MT_PSNG_RAIL | 0
LU | Mobility_Passenger | 2018 | MT_PSNG_RAIL | 0.06
LU | Mobility_Passenger | 2025 | MT_PSNG_RAIL | 0.06
LU | Mobility_Passenger | 2030 | MT_PSNG_RAIL | 0.06
LU | Mobility_Passenger | 2035 | MT_PSNG_RAIL | 0.05
LU | Mobility_Passenger | 2040 | MT_PSNG_RAIL | 0.05
LU | Mobility_Passenger | 2045 | MT_PSNG_RAIL | 0.05
LU | Mobility_Passenger | 2050 | MT_PSNG_RAIL | 0.05
LV | Mobility_Passenger | 2018 | MT_PSNG_RAIL | 0.04
LV | Mobility_Passenger | 2025 | MT_PSNG_RAIL | 0.03
LV | Mobility_Passenger | 2030 | MT_PSNG_RAIL | 0.03
LV | Mobility_Passenger | 2035 | MT_PSNG_RAIL | 0.03
LV | Mobility_Passenger | 2040 | MT_PSNG_RAIL | 0.03
LV | Mobility_Passenger | 2045 | MT_PSNG_RAIL | 0.03
LV | Mobility_Passenger | 2050 | MT_PSNG_RAIL | 0.03
NL | Mobility_Passenger | 2018 | MT_PSNG_RAIL | 0.11
NL | Mobility_Passenger | 2025 | MT_PSNG_RAIL | 0.11
NL | Mobility_Passenger | 2030 | MT_PSNG_RAIL | 0.1
NL | Mobility_Passenger | 2035 | MT_PSNG_RAIL | 0.1
NL | Mobility_Passenger | 2040 | MT_PSNG_RAIL | 0.1
NL | Mobility_Passenger | 2045 | MT_PSNG_RAIL | 0.09
NL | Mobility_Passenger | 2050 | MT_PSNG_RAIL | 0.09
NO | Mobility_Passenger | 2018 | MT_PSNG_RAIL | 0.06
NO | Mobility_Passenger | 2025 | MT_PSNG_RAIL | 0.05
NO | Mobility_Passenger | 2030 | MT_PSNG_RAIL | 0.05
NO | Mobility_Passenger | 2035 | MT_PSNG_RAIL | 0.05
NO | Mobility_Passenger | 2040 | MT_PSNG_RAIL | 0.05
NO | Mobility_Passenger | 2045 | MT_PSNG_RAIL | 0.05
NO | Mobility_Passenger | 2050 | MT_PSNG_RAIL | 0.04
NONEU_Balkan | Mobility_Passenger | 2018 | MT_PSNG_RAIL | 0.02
NONEU_Balkan | Mobility_Passenger | 2025 | MT_PSNG_RAIL | 0.01
NONEU_Balkan | Mobility_Passenger | 2030 | MT_PSNG_RAIL | 0.01
NONEU_Balkan | Mobility_Passenger | 2035 | MT_PSNG_RAIL | 0.01
NONEU_Balkan | Mobility_Passenger | 2040 | MT_PSNG_RAIL | 0.01
NONEU_Balkan | Mobility_Passenger | 2045 | MT_PSNG_RAIL | 0.01
NONEU_Balkan | Mobility_Passenger | 2050 | MT_PSNG_RAIL | 0.01
PL | Mobility_Passenger | 2018 | MT_PSNG_RAIL | 0.09
PL | Mobility_Passenger | 2025 | MT_PSNG_RAIL | 0.08
PL | Mobility_Passenger | 2030 | MT_PSNG_RAIL | 0.08
PL | Mobility_Passenger | 2035 | MT_PSNG_RAIL | 0.08
PL | Mobility_Passenger | 2040 | MT_PSNG_RAIL | 0.08
PL | Mobility_Passenger | 2045 | MT_PSNG_RAIL | 0.07
PL | Mobility_Passenger | 2050 | MT_PSNG_RAIL | 0.07
PT | Mobility_Passenger | 2018 | MT_PSNG_RAIL | 0.05
PT | Mobility_Passenger | 2025 | MT_PSNG_RAIL | 0.05
PT | Mobility_Passenger | 2030 | MT_PSNG_RAIL | 0.04
PT | Mobility_Passenger | 2035 | MT_PSNG_RAIL | 0.04
PT | Mobility_Passenger | 2040 | MT_PSNG_RAIL | 0.04
PT | Mobility_Passenger | 2045 | MT_PSNG_RAIL | 0.04
PT | Mobility_Passenger | 2050 | MT_PSNG_RAIL | 0.04
RO | Mobility_Passenger | 2018 | MT_PSNG_RAIL | 0.1
RO | Mobility_Passenger | 2025 | MT_PSNG_RAIL | 0.09
RO | Mobility_Passenger | 2030 | MT_PSNG_RAIL | 0.09
RO | Mobility_Passenger | 2035 | MT_PSNG_RAIL | 0.09
RO | Mobility_Passenger | 2040 | MT_PSNG_RAIL | 0.08
RO | Mobility_Passenger | 2045 | MT_PSNG_RAIL | 0.08
RO | Mobility_Passenger | 2050 | MT_PSNG_RAIL | 0.08
SE | Mobility_Passenger | 2018 | MT_PSNG_RAIL | 0.11
SE | Mobility_Passenger | 2025 | MT_PSNG_RAIL | 0.11
SE | Mobility_Passenger | 2030 | MT_PSNG_RAIL | 0.1
SE | Mobility_Passenger | 2035 | MT_PSNG_RAIL | 0.1
SE | Mobility_Passenger | 2040 | MT_PSNG_RAIL | 0.09
SE | Mobility_Passenger | 2045 | MT_PSNG_RAIL | 0.09
SE | Mobility_Passenger | 2050 | MT_PSNG_RAIL | 0.09
SI | Mobility_Passenger | 2018 | MT_PSNG_RAIL | 0.01
SI | Mobility_Passenger | 2025 | MT_PSNG_RAIL | 0.01
SI | Mobility_Passenger | 2030 | MT_PSNG_RAIL | 0.01
SI | Mobility_Passenger | 2035 | MT_PSNG_RAIL | 0.01
SI | Mobility_Passenger | 2040 | MT_PSNG_RAIL | 0.01
SI | Mobility_Passenger | 2045 | MT_PSNG_RAIL | 0.01
SI | Mobility_Passenger | 2050 | MT_PSNG_RAIL | 0.01
SK | Mobility_Passenger | 2018 | MT_PSNG_RAIL | 0.1
SK | Mobility_Passenger | 2025 | MT_PSNG_RAIL | 0.1
SK | Mobility_Passenger | 2030 | MT_PSNG_RAIL | 0.09
SK | Mobility_Passenger | 2035 | MT_PSNG_RAIL | 0.09
SK | Mobility_Passenger | 2040 | MT_PSNG_RAIL | 0.09
SK | Mobility_Passenger | 2045 | MT_PSNG_RAIL | 0.08
SK | Mobility_Passenger | 2050 | MT_PSNG_RAIL | 0.08
TR | Mobility_Passenger | 2018 | MT_PSNG_RAIL | 0.1
TR | Mobility_Passenger | 2025 | MT_PSNG_RAIL | 0.09
TR | Mobility_Passenger | 2030 | MT_PSNG_RAIL | 0.09
TR | Mobility_Passenger | 2035 | MT_PSNG_RAIL | 0.09
TR | Mobility_Passenger | 2040 | MT_PSNG_RAIL | 0.08
TR | Mobility_Passenger | 2045 | MT_PSNG_RAIL | 0.08
TR | Mobility_Passenger | 2050 | MT_PSNG_RAIL | 0.08
UK | Mobility_Passenger | 2018 | MT_PSNG_RAIL | 0.1
UK | Mobility_Passenger | 2025 | MT_PSNG_RAIL | 0.1
UK | Mobility_Passenger | 2030 | MT_PSNG_RAIL | 0.09
UK | Mobility_Passenger | 2035 | MT_PSNG_RAIL | 0.09
UK | Mobility_Passenger | 2040 | MT_PSNG_RAIL | 0.09
UK | Mobility_Passenger | 2045 | MT_PSNG_RAIL | 0.08
UK | Mobility_Passenger | 2050 | MT_PSNG_RAIL | 0.08
AT | Mobility_Freight | 2018 | MT_PSNG_AIR | 0
AT | Mobility_Freight | 2025 | MT_PSNG_AIR | 0
AT | Mobility_Freight | 2030 | MT_PSNG_AIR | 0
AT | Mobility_Freight | 2035 | MT_PSNG_AIR | 0
AT | Mobility_Freight | 2040 | MT_PSNG_AIR | 0
AT | Mobility_Freight | 2045 | MT_PSNG_AIR | 0
AT | Mobility_Freight | 2050 | MT_PSNG_AIR | 0
BE | Mobility_Freight | 2018 | MT_PSNG_AIR | 0
BE | Mobility_Freight | 2025 | MT_PSNG_AIR | 0
BE | Mobility_Freight | 2030 | MT_PSNG_AIR | 0
BE | Mobility_Freight | 2035 | MT_PSNG_AIR | 0
BE | Mobility_Freight | 2040 | MT_PSNG_AIR | 0
BE | Mobility_Freight | 2045 | MT_PSNG_AIR | 0
BE | Mobility_Freight | 2050 | MT_PSNG_AIR | 0
BG | Mobility_Freight | 2018 | MT_PSNG_AIR | 0
BG | Mobility_Freight | 2025 | MT_PSNG_AIR | 0
BG | Mobility_Freight | 2030 | MT_PSNG_AIR | 0
BG | Mobility_Freight | 2035 | MT_PSNG_AIR | 0
BG | Mobility_Freight | 2040 | MT_PSNG_AIR | 0
BG | Mobility_Freight | 2045 | MT_PSNG_AIR | 0
BG | Mobility_Freight | 2050 | MT_PSNG_AIR | 0
CH | Mobility_Freight | 2018 | MT_PSNG_AIR | 0
CH | Mobility_Freight | 2025 | MT_PSNG_AIR | 0
CH | Mobility_Freight | 2030 | MT_PSNG_AIR | 0
CH | Mobility_Freight | 2035 | MT_PSNG_AIR | 0
CH | Mobility_Freight | 2040 | MT_PSNG_AIR | 0
CH | Mobility_Freight | 2045 | MT_PSNG_AIR | 0
CH | Mobility_Freight | 2050 | MT_PSNG_AIR | 0
CZ | Mobility_Freight | 2018 | MT_PSNG_AIR | 0
CZ | Mobility_Freight | 2025 | MT_PSNG_AIR | 0
CZ | Mobility_Freight | 2030 | MT_PSNG_AIR | 0
CZ | Mobility_Freight | 2035 | MT_PSNG_AIR | 0
CZ | Mobility_Freight | 2040 | MT_PSNG_AIR | 0
CZ | Mobility_Freight | 2045 | MT_PSNG_AIR | 0
CZ | Mobility_Freight | 2050 | MT_PSNG_AIR | 0
DE | Mobility_Freight | 2018 | MT_PSNG_AIR | 0
DE | Mobility_Freight | 2025 | MT_PSNG_AIR | 0
DE | Mobility_Freight | 2030 | MT_PSNG_AIR | 0
DE | Mobility_Freight | 2035 | MT_PSNG_AIR | 0
DE | Mobility_Freight | 2040 | MT_PSNG_AIR | 0
DE | Mobility_Freight | 2045 | MT_PSNG_AIR | 0
DE | Mobility_Freight | 2050 | MT_PSNG_AIR | 0
DK | Mobility_Freight | 2018 | MT_PSNG_AIR | 0
DK | Mobility_Freight | 2025 | MT_PSNG_AIR | 0
DK | Mobility_Freight | 2030 | MT_PSNG_AIR | 0
DK | Mobility_Freight | 2035 | MT_PSNG_AIR | 0
DK | Mobility_Freight | 2040 | MT_PSNG_AIR | 0
DK | Mobility_Freight | 2045 | MT_PSNG_AIR | 0
DK | Mobility_Freight | 2050 | MT_PSNG_AIR | 0
EE | Mobility_Freight | 2018 | MT_PSNG_AIR | 0
EE | Mobility_Freight | 2025 | MT_PSNG_AIR | 0
EE | Mobility_Freight | 2030 | MT_PSNG_AIR | 0
EE | Mobility_Freight | 2035 | MT_PSNG_AIR | 0
EE | Mobility_Freight | 2040 | MT_PSNG_AIR | 0
EE | Mobility_Freight | 2045 | MT_PSNG_AIR | 0
EE | Mobility_Freight | 2050 | MT_PSNG_AIR | 0
ES | Mobility_Freight | 2018 | MT_PSNG_AIR | 0
ES | Mobility_Freight | 2025 | MT_PSNG_AIR | 0
ES | Mobility_Freight | 2030 | MT_PSNG_AIR | 0
ES | Mobility_Freight | 2035 | MT_PSNG_AIR | 0
ES | Mobility_Freight | 2040 | MT_PSNG_AIR | 0
ES | Mobility_Freight | 2045 | MT_PSNG_AIR | 0
ES | Mobility_Freight | 2050 | MT_PSNG_AIR | 0
FI | Mobility_Freight | 2018 | MT_PSNG_AIR | 0
FI | Mobility_Freight | 2025 | MT_PSNG_AIR | 0
FI | Mobility_Freight | 2030 | MT_PSNG_AIR | 0
FI | Mobility_Freight | 2035 | MT_PSNG_AIR | 0
FI | Mobility_Freight | 2040 | MT_PSNG_AIR | 0
FI | Mobility_Freight | 2045 | MT_PSNG_AIR | 0
FI | Mobility_Freight | 2050 | MT_PSNG_AIR | 0
FR | Mobility_Freight | 2018 | MT_PSNG_AIR | 0
FR | Mobility_Freight | 2025 | MT_PSNG_AIR | 0
FR | Mobility_Freight | 2030 | MT_PSNG_AIR | 0
FR | Mobility_Freight | 2035 | MT_PSNG_AIR | 0
FR | Mobility_Freight | 2040 | MT_PSNG_AIR | 0
FR | Mobility_Freight | 2045 | MT_PSNG_AIR | 0
FR | Mobility_Freight | 2050 | MT_PSNG_AIR | 0
GR | Mobility_Freight | 2018 | MT_PSNG_AIR | 0
GR | Mobility_Freight | 2025 | MT_PSNG_AIR | 0
GR | Mobility_Freight | 2030 | MT_PSNG_AIR | 0
GR | Mobility_Freight | 2035 | MT_PSNG_AIR | 0
GR | Mobility_Freight | 2040 | MT_PSNG_AIR | 0
GR | Mobility_Freight | 2045 | MT_PSNG_AIR | 0
GR | Mobility_Freight | 2050 | MT_PSNG_AIR | 0
HR | Mobility_Freight | 2018 | MT_PSNG_AIR | 0
HR | Mobility_Freight | 2025 | MT_PSNG_AIR | 0
HR | Mobility_Freight | 2030 | MT_PSNG_AIR | 0
HR | Mobility_Freight | 2035 | MT_PSNG_AIR | 0
HR | Mobility_Freight | 2040 | MT_PSNG_AIR | 0
HR | Mobility_Freight | 2045 | MT_PSNG_AIR | 0
HR | Mobility_Freight | 2050 | MT_PSNG_AIR | 0
HU | Mobility_Freight | 2018 | MT_PSNG_AIR | 0
HU | Mobility_Freight | 2025 | MT_PSNG_AIR | 0
HU | Mobility_Freight | 2030 | MT_PSNG_AIR | 0
HU | Mobility_Freight | 2035 | MT_PSNG_AIR | 0
HU | Mobility_Freight | 2040 | MT_PSNG_AIR | 0
HU | Mobility_Freight | 2045 | MT_PSNG_AIR | 0
HU | Mobility_Freight | 2050 | MT_PSNG_AIR | 0
IE | Mobility_Freight | 2018 | MT_PSNG_AIR | 0
IE | Mobility_Freight | 2025 | MT_PSNG_AIR | 0
IE | Mobility_Freight | 2030 | MT_PSNG_AIR | 0
IE | Mobility_Freight | 2035 | MT_PSNG_AIR | 0
IE | Mobility_Freight | 2040 | MT_PSNG_AIR | 0
IE | Mobility_Freight | 2045 | MT_PSNG_AIR | 0
IE | Mobility_Freight | 2050 | MT_PSNG_AIR | 0
IT | Mobility_Freight | 2018 | MT_PSNG_AIR | 0
IT | Mobility_Freight | 2025 | MT_PSNG_AIR | 0
IT | Mobility_Freight | 2030 | MT_PSNG_AIR | 0
IT | Mobility_Freight | 2035 | MT_PSNG_AIR | 0
IT | Mobility_Freight | 2040 | MT_PSNG_AIR | 0
IT | Mobility_Freight | 2045 | MT_PSNG_AIR | 0
IT | Mobility_Freight | 2050 | MT_PSNG_AIR | 0
LT | Mobility_Freight | 2018 | MT_PSNG_AIR | 0
LT | Mobility_Freight | 2025 | MT_PSNG_AIR | 0
LT | Mobility_Freight | 2030 | MT_PSNG_AIR | 0
LT | Mobility_Freight | 2035 | MT_PSNG_AIR | 0
LT | Mobility_Freight | 2040 | MT_PSNG_AIR | 0
LT | Mobility_Freight | 2045 | MT_PSNG_AIR | 0
LT | Mobility_Freight | 2050 | MT_PSNG_AIR | 0
LU | Mobility_Freight | 2018 | MT_PSNG_AIR | 0
LU | Mobility_Freight | 2025 | MT_PSNG_AIR | 0
LU | Mobility_Freight | 2030 | MT_PSNG_AIR | 0
LU | Mobility_Freight | 2035 | MT_PSNG_AIR | 0
LU | Mobility_Freight | 2040 | MT_PSNG_AIR | 0
LU | Mobility_Freight | 2045 | MT_PSNG_AIR | 0
LU | Mobility_Freight | 2050 | MT_PSNG_AIR | 0
LV | Mobility_Freight | 2018 | MT_PSNG_AIR | 0
LV | Mobility_Freight | 2025 | MT_PSNG_AIR | 0
LV | Mobility_Freight | 2030 | MT_PSNG_AIR | 0
LV | Mobility_Freight | 2035 | MT_PSNG_AIR | 0
LV | Mobility_Freight | 2040 | MT_PSNG_AIR | 0
LV | Mobility_Freight | 2045 | MT_PSNG_AIR | 0
LV | Mobility_Freight | 2050 | MT_PSNG_AIR | 0
NL | Mobility_Freight | 2018 | MT_PSNG_AIR | 0
NL | Mobility_Freight | 2025 | MT_PSNG_AIR | 0
NL | Mobility_Freight | 2030 | MT_PSNG_AIR | 0
NL | Mobility_Freight | 2035 | MT_PSNG_AIR | 0
NL | Mobility_Freight | 2040 | MT_PSNG_AIR | 0
NL | Mobility_Freight | 2045 | MT_PSNG_AIR | 0
NL | Mobility_Freight | 2050 | MT_PSNG_AIR | 0
NO | Mobility_Freight | 2018 | MT_PSNG_AIR | 0
NO | Mobility_Freight | 2025 | MT_PSNG_AIR | 0
NO | Mobility_Freight | 2030 | MT_PSNG_AIR | 0
NO | Mobility_Freight | 2035 | MT_PSNG_AIR | 0
NO | Mobility_Freight | 2040 | MT_PSNG_AIR | 0
NO | Mobility_Freight | 2045 | MT_PSNG_AIR | 0
NO | Mobility_Freight | 2050 | MT_PSNG_AIR | 0
NONEU_Balkan | Mobility_Freight | 2018 | MT_PSNG_AIR | 0
NONEU_Balkan | Mobility_Freight | 2025 | MT_PSNG_AIR | 0
NONEU_Balkan | Mobility_Freight | 2030 | MT_PSNG_AIR | 0
NONEU_Balkan | Mobility_Freight | 2035 | MT_PSNG_AIR | 0
NONEU_Balkan | Mobility_Freight | 2040 | MT_PSNG_AIR | 0
NONEU_Balkan | Mobility_Freight | 2045 | MT_PSNG_AIR | 0
NONEU_Balkan | Mobility_Freight | 2050 | MT_PSNG_AIR | 0
PL | Mobility_Freight | 2018 | MT_PSNG_AIR | 0
PL | Mobility_Freight | 2025 | MT_PSNG_AIR | 0
PL | Mobility_Freight | 2030 | MT_PSNG_AIR | 0
PL | Mobility_Freight | 2035 | MT_PSNG_AIR | 0
PL | Mobility_Freight | 2040 | MT_PSNG_AIR | 0
PL | Mobility_Freight | 2045 | MT_PSNG_AIR | 0
PL | Mobility_Freight | 2050 | MT_PSNG_AIR | 0
PT | Mobility_Freight | 2018 | MT_PSNG_AIR | 0
PT | Mobility_Freight | 2025 | MT_PSNG_AIR | 0
PT | Mobility_Freight | 2030 | MT_PSNG_AIR | 0
PT | Mobility_Freight | 2035 | MT_PSNG_AIR | 0
PT | Mobility_Freight | 2040 | MT_PSNG_AIR | 0
PT | Mobility_Freight | 2045 | MT_PSNG_AIR | 0
PT | Mobility_Freight | 2050 | MT_PSNG_AIR | 0
RO | Mobility_Freight | 2018 | MT_PSNG_AIR | 0
RO | Mobility_Freight | 2025 | MT_PSNG_AIR | 0
RO | Mobility_Freight | 2030 | MT_PSNG_AIR | 0
RO | Mobility_Freight | 2035 | MT_PSNG_AIR | 0
RO | Mobility_Freight | 2040 | MT_PSNG_AIR | 0
RO | Mobility_Freight | 2045 | MT_PSNG_AIR | 0
RO | Mobility_Freight | 2050 | MT_PSNG_AIR | 0
SE | Mobility_Freight | 2018 | MT_PSNG_AIR | 0
SE | Mobility_Freight | 2025 | MT_PSNG_AIR | 0
SE | Mobility_Freight | 2030 | MT_PSNG_AIR | 0
SE | Mobility_Freight | 2035 | MT_PSNG_AIR | 0
SE | Mobility_Freight | 2040 | MT_PSNG_AIR | 0
SE | Mobility_Freight | 2045 | MT_PSNG_AIR | 0
SE | Mobility_Freight | 2050 | MT_PSNG_AIR | 0
SI | Mobility_Freight | 2018 | MT_PSNG_AIR | 0
SI | Mobility_Freight | 2025 | MT_PSNG_AIR | 0
SI | Mobility_Freight | 2030 | MT_PSNG_AIR | 0
SI | Mobility_Freight | 2035 | MT_PSNG_AIR | 0
SI | Mobility_Freight | 2040 | MT_PSNG_AIR | 0
SI | Mobility_Freight | 2045 | MT_PSNG_AIR | 0
SI | Mobility_Freight | 2050 | MT_PSNG_AIR | 0
SK | Mobility_Freight | 2018 | MT_PSNG_AIR | 0
SK | Mobility_Freight | 2025 | MT_PSNG_AIR | 0
SK | Mobility_Freight | 2030 | MT_PSNG_AIR | 0
SK | Mobility_Freight | 2035 | MT_PSNG_AIR | 0
SK | Mobility_Freight | 2040 | MT_PSNG_AIR | 0
SK | Mobility_Freight | 2045 | MT_PSNG_AIR | 0
SK | Mobility_Freight | 2050 | MT_PSNG_AIR | 0
TR | Mobility_Freight | 2018 | MT_PSNG_AIR | 0
TR | Mobility_Freight | 2025 | MT_PSNG_AIR | 0
TR | Mobility_Freight | 2030 | MT_PSNG_AIR | 0
TR | Mobility_Freight | 2035 | MT_PSNG_AIR | 0
TR | Mobility_Freight | 2040 | MT_PSNG_AIR | 0
TR | Mobility_Freight | 2045 | MT_PSNG_AIR | 0
TR | Mobility_Freight | 2050 | MT_PSNG_AIR | 0
UK | Mobility_Freight | 2018 | MT_PSNG_AIR | 0
UK | Mobility_Freight | 2025 | MT_PSNG_AIR | 0
UK | Mobility_Freight | 2030 | MT_PSNG_AIR | 0
UK | Mobility_Freight | 2035 | MT_PSNG_AIR | 0
UK | Mobility_Freight | 2040 | MT_PSNG_AIR | 0
UK | Mobility_Freight | 2045 | MT_PSNG_AIR | 0
UK | Mobility_Freight | 2050 | MT_PSNG_AIR | 0
AT | Mobility_Passenger | 2018 | MT_PSNG_AIR | 0.09
AT | Mobility_Passenger | 2025 | MT_PSNG_AIR | 0.09
AT | Mobility_Passenger | 2030 | MT_PSNG_AIR | 0.08
AT | Mobility_Passenger | 2035 | MT_PSNG_AIR | 0.08
AT | Mobility_Passenger | 2040 | MT_PSNG_AIR | 0.08
AT | Mobility_Passenger | 2045 | MT_PSNG_AIR | 0.08
AT | Mobility_Passenger | 2050 | MT_PSNG_AIR | 0.07
BE | Mobility_Passenger | 2018 | MT_PSNG_AIR | 0.09
BE | Mobility_Passenger | 2025 | MT_PSNG_AIR | 0.09
BE | Mobility_Passenger | 2030 | MT_PSNG_AIR | 0.08
BE | Mobility_Passenger | 2035 | MT_PSNG_AIR | 0.08
BE | Mobility_Passenger | 2040 | MT_PSNG_AIR | 0.08
BE | Mobility_Passenger | 2045 | MT_PSNG_AIR | 0.08
BE | Mobility_Passenger | 2050 | MT_PSNG_AIR | 0.07
BG | Mobility_Passenger | 2018 | MT_PSNG_AIR | 0.09
BG | Mobility_Passenger | 2025 | MT_PSNG_AIR | 0.09
BG | Mobility_Passenger | 2030 | MT_PSNG_AIR | 0.08
BG | Mobility_Passenger | 2035 | MT_PSNG_AIR | 0.08
BG | Mobility_Passenger | 2040 | MT_PSNG_AIR | 0.08
BG | Mobility_Passenger | 2045 | MT_PSNG_AIR | 0.08
BG | Mobility_Passenger | 2050 | MT_PSNG_AIR | 0.07
CH | Mobility_Passenger | 2018 | MT_PSNG_AIR | 0.09
CH | Mobility_Passenger | 2025 | MT_PSNG_AIR | 0.09
CH | Mobility_Passenger | 2030 | MT_PSNG_AIR | 0.08
CH | Mobility_Passenger | 2035 | MT_PSNG_AIR | 0.08
CH | Mobility_Passenger | 2040 | MT_PSNG_AIR | 0.08
CH | Mobility_Passenger | 2045 | MT_PSNG_AIR | 0.08
CH | Mobility_Passenger | 2050 | MT_PSNG_AIR | 0.07
CZ | Mobility_Passenger | 2018 | MT_PSNG_AIR | 0.09
CZ | Mobility_Passenger | 2025 | MT_PSNG_AIR | 0.09
CZ | Mobility_Passenger | 2030 | MT_PSNG_AIR | 0.08
CZ | Mobility_Passenger | 2035 | MT_PSNG_AIR | 0.08
CZ | Mobility_Passenger | 2040 | MT_PSNG_AIR | 0.08
CZ | Mobility_Passenger | 2045 | MT_PSNG_AIR | 0.08
CZ | Mobility_Passenger | 2050 | MT_PSNG_AIR | 0.07
DE | Mobility_Passenger | 2018 | MT_PSNG_AIR | 0.09
DE | Mobility_Passenger | 2025 | MT_PSNG_AIR | 0.09
DE | Mobility_Passenger | 2030 | MT_PSNG_AIR | 0.08
DE | Mobility_Passenger | 2035 | MT_PSNG_AIR | 0.08
DE | Mobility_Passenger | 2040 | MT_PSNG_AIR | 0.08
DE | Mobility_Passenger | 2045 | MT_PSNG_AIR | 0.08
DE | Mobility_Passenger | 2050 | MT_PSNG_AIR | 0.07
DK | Mobility_Passenger | 2018 | MT_PSNG_AIR | 0.09
DK | Mobility_Passenger | 2025 | MT_PSNG_AIR | 0.09
DK | Mobility_Passenger | 2030 | MT_PSNG_AIR | 0.08
DK | Mobility_Passenger | 2035 | MT_PSNG_AIR | 0.08
DK | Mobility_Passenger | 2040 | MT_PSNG_AIR | 0.08
DK | Mobility_Passenger | 2045 | MT_PSNG_AIR | 0.08
DK | Mobility_Passenger | 2050 | MT_PSNG_AIR | 0.07
EE | Mobility_Passenger | 2018 | MT_PSNG_AIR | 0.09
EE | Mobility_Passenger | 2025 | MT_PSNG_AIR | 0.09
EE | Mobility_Passenger | 2030 | MT_PSNG_AIR | 0.08
EE | Mobility_Passenger | 2035 | MT_PSNG_AIR | 0.08
EE | Mobility_Passenger | 2040 | MT_PSNG_AIR | 0.08
EE | Mobility_Passenger | 2045 | MT_PSNG_AIR | 0.08
EE | Mobility_Passenger | 2050 | MT_PSNG_AIR | 0.07
ES | Mobility_Passenger | 2018 | MT_PSNG_AIR | 0.09
ES | Mobility_Passenger | 2025 | MT_PSNG_AIR | 0.09
ES | Mobility_Passenger | 2030 | MT_PSNG_AIR | 0.08
ES | Mobility_Passenger | 2035 | MT_PSNG_AIR | 0.08
ES | Mobility_Passenger | 2040 | MT_PSNG_AIR | 0.08
ES | Mobility_Passenger | 2045 | MT_PSNG_AIR | 0.08
ES | Mobility_Passenger | 2050 | MT_PSNG_AIR | 0.07
FI | Mobility_Passenger | 2018 | MT_PSNG_AIR | 0.09
FI | Mobility_Passenger | 2025 | MT_PSNG_AIR | 0.09
FI | Mobility_Passenger | 2030 | MT_PSNG_AIR | 0.08
FI | Mobility_Passenger | 2035 | MT_PSNG_AIR | 0.08
FI | Mobility_Passenger | 2040 | MT_PSNG_AIR | 0.08
FI | Mobility_Passenger | 2045 | MT_PSNG_AIR | 0.08
FI | Mobility_Passenger | 2050 | MT_PSNG_AIR | 0.07
FR | Mobility_Passenger | 2018 | MT_PSNG_AIR | 0.09
FR | Mobility_Passenger | 2025 | MT_PSNG_AIR | 0.09
FR | Mobility_Passenger | 2030 | MT_PSNG_AIR | 0.08
FR | Mobility_Passenger | 2035 | MT_PSNG_AIR | 0.08
FR | Mobility_Passenger | 2040 | MT_PSNG_AIR | 0.08
FR | Mobility_Passenger | 2045 | MT_PSNG_AIR | 0.08
FR | Mobility_Passenger | 2050 | MT_PSNG_AIR | 0.07
GR | Mobility_Passenger | 2018 | MT_PSNG_AIR | 0.09
GR | Mobility_Passenger | 2025 | MT_PSNG_AIR | 0.09
GR | Mobility_Passenger | 2030 | MT_PSNG_AIR | 0.08
GR | Mobility_Passenger | 2035 | MT_PSNG_AIR | 0.08
GR | Mobility_Passenger | 2040 | MT_PSNG_AIR | 0.08
GR | Mobility_Passenger | 2045 | MT_PSNG_AIR | 0.08
GR | Mobility_Passenger | 2050 | MT_PSNG_AIR | 0.07
HR | Mobility_Passenger | 2018 | MT_PSNG_AIR | 0.09
HR | Mobility_Passenger | 2025 | MT_PSNG_AIR | 0.09
HR | Mobility_Passenger | 2030 | MT_PSNG_AIR | 0.08
HR | Mobility_Passenger | 2035 | MT_PSNG_AIR | 0.08
HR | Mobility_Passenger | 2040 | MT_PSNG_AIR | 0.08
HR | Mobility_Passenger | 2045 | MT_PSNG_AIR | 0.08
HR | Mobility_Passenger | 2050 | MT_PSNG_AIR | 0.07
HU | Mobility_Passenger | 2018 | MT_PSNG_AIR | 0.09
HU | Mobility_Passenger | 2025 | MT_PSNG_AIR | 0.09
HU | Mobility_Passenger | 2030 | MT_PSNG_AIR | 0.08
HU | Mobility_Passenger | 2035 | MT_PSNG_AIR | 0.08
HU | Mobility_Passenger | 2040 | MT_PSNG_AIR | 0.08
HU | Mobility_Passenger | 2045 | MT_PSNG_AIR | 0.08
HU | Mobility_Passenger | 2050 | MT_PSNG_AIR | 0.07
IE | Mobility_Passenger | 2018 | MT_PSNG_AIR | 0.09
IE | Mobility_Passenger | 2025 | MT_PSNG_AIR | 0.09
IE | Mobility_Passenger | 2030 | MT_PSNG_AIR | 0.08
IE | Mobility_Passenger | 2035 | MT_PSNG_AIR | 0.08
IE | Mobility_Passenger | 2040 | MT_PSNG_AIR | 0.08
IE | Mobility_Passenger | 2045 | MT_PSNG_AIR | 0.08
IE | Mobility_Passenger | 2050 | MT_PSNG_AIR | 0.07
IT | Mobility_Passenger | 2018 | MT_PSNG_AIR | 0.09
IT | Mobility_Passenger | 2025 | MT_PSNG_AIR | 0.09
IT | Mobility_Passenger | 2030 | MT_PSNG_AIR | 0.08
IT | Mobility_Passenger | 2035 | MT_PSNG_AIR | 0.08
IT | Mobility_Passenger | 2040 | MT_PSNG_AIR | 0.08
IT | Mobility_Passenger | 2045 | MT_PSNG_AIR | 0.08
IT | Mobility_Passenger | 2050 | MT_PSNG_AIR | 0.07
LT | Mobility_Passenger | 2018 | MT_PSNG_AIR | 0.09
LT | Mobility_Passenger | 2025 | MT_PSNG_AIR | 0.09
LT | Mobility_Passenger | 2030 | MT_PSNG_AIR | 0.08
LT | Mobility_Passenger | 2035 | MT_PSNG_AIR | 0.08
LT | Mobility_Passenger | 2040 | MT_PSNG_AIR | 0.08
LT | Mobility_Passenger | 2045 | MT_PSNG_AIR | 0.08
LT | Mobility_Passenger | 2050 | MT_PSNG_AIR | 0.07
LU | Mobility_Passenger | 2018 | MT_PSNG_AIR | 0.09
LU | Mobility_Passenger | 2025 | MT_PSNG_AIR | 0.09
LU | Mobility_Passenger | 2030 | MT_PSNG_AIR | 0.08
LU | Mobility_Passenger | 2035 | MT_PSNG_AIR | 0.08
LU | Mobility_Passenger | 2040 | MT_PSNG_AIR | 0.08
LU | Mobility_Passenger | 2045 | MT_PSNG_AIR | 0.08
LU | Mobility_Passenger | 2050 | MT_PSNG_AIR | 0.07
LV | Mobility_Passenger | 2018 | MT_PSNG_AIR | 0.09
LV | Mobility_Passenger | 2025 | MT_PSNG_AIR | 0.09
LV | Mobility_Passenger | 2030 | MT_PSNG_AIR | 0.08
LV | Mobility_Passenger | 2035 | MT_PSNG_AIR | 0.08
LV | Mobility_Passenger | 2040 | MT_PSNG_AIR | 0.08
LV | Mobility_Passenger | 2045 | MT_PSNG_AIR | 0.08
LV | Mobility_Passenger | 2050 | MT_PSNG_AIR | 0.07
NL | Mobility_Passenger | 2018 | MT_PSNG_AIR | 0.09
NL | Mobility_Passenger | 2025 | MT_PSNG_AIR | 0.09
NL | Mobility_Passenger | 2030 | MT_PSNG_AIR | 0.08
NL | Mobility_Passenger | 2035 | MT_PSNG_AIR | 0.08
NL | Mobility_Passenger | 2040 | MT_PSNG_AIR | 0.08
NL | Mobility_Passenger | 2045 | MT_PSNG_AIR | 0.08
NL | Mobility_Passenger | 2050 | MT_PSNG_AIR | 0.07
NO | Mobility_Passenger | 2018 | MT_PSNG_AIR | 0.09
NO | Mobility_Passenger | 2025 | MT_PSNG_AIR | 0.09
NO | Mobility_Passenger | 2030 | MT_PSNG_AIR | 0.08
NO | Mobility_Passenger | 2035 | MT_PSNG_AIR | 0.08
NO | Mobility_Passenger | 2040 | MT_PSNG_AIR | 0.08
NO | Mobility_Passenger | 2045 | MT_PSNG_AIR | 0.08
NO | Mobility_Passenger | 2050 | MT_PSNG_AIR | 0.07
NONEU_Balkan | Mobility_Passenger | 2018 | MT_PSNG_AIR | 0.09
NONEU_Balkan | Mobility_Passenger | 2025 | MT_PSNG_AIR | 0.09
NONEU_Balkan | Mobility_Passenger | 2030 | MT_PSNG_AIR | 0.08
NONEU_Balkan | Mobility_Passenger | 2035 | MT_PSNG_AIR | 0.08
NONEU_Balkan | Mobility_Passenger | 2040 | MT_PSNG_AIR | 0.08
NONEU_Balkan | Mobility_Passenger | 2045 | MT_PSNG_AIR | 0.08
NONEU_Balkan | Mobility_Passenger | 2050 | MT_PSNG_AIR | 0.07
PL | Mobility_Passenger | 2018 | MT_PSNG_AIR | 0.09
PL | Mobility_Passenger | 2025 | MT_PSNG_AIR | 0.09
PL | Mobility_Passenger | 2030 | MT_PSNG_AIR | 0.08
PL | Mobility_Passenger | 2035 | MT_PSNG_AIR | 0.08
PL | Mobility_Passenger | 2040 | MT_PSNG_AIR | 0.08
PL | Mobility_Passenger | 2045 | MT_PSNG_AIR | 0.08
PL | Mobility_Passenger | 2050 | MT_PSNG_AIR | 0.07
PT | Mobility_Passenger | 2018 | MT_PSNG_AIR | 0.09
PT | Mobility_Passenger | 2025 | MT_PSNG_AIR | 0.09
PT | Mobility_Passenger | 2030 | MT_PSNG_AIR | 0.08
PT | Mobility_Passenger | 2035 | MT_PSNG_AIR | 0.08
PT | Mobility_Passenger | 2040 | MT_PSNG_AIR | 0.08
PT | Mobility_Passenger | 2045 | MT_PSNG_AIR | 0.08
PT | Mobility_Passenger | 2050 | MT_PSNG_AIR | 0.07
RO | Mobility_Passenger | 2018 | MT_PSNG_AIR | 0.09
RO | Mobility_Passenger | 2025 | MT_PSNG_AIR | 0.09
RO | Mobility_Passenger | 2030 | MT_PSNG_AIR | 0.08
RO | Mobility_Passenger | 2035 | MT_PSNG_AIR | 0.08
RO | Mobility_Passenger | 2040 | MT_PSNG_AIR | 0.08
RO | Mobility_Passenger | 2045 | MT_PSNG_AIR | 0.08
RO | Mobility_Passenger | 2050 | MT_PSNG_AIR | 0.07
SE | Mobility_Passenger | 2018 | MT_PSNG_AIR | 0.09
SE | Mobility_Passenger | 2025 | MT_PSNG_AIR | 0.09
SE | Mobility_Passenger | 2030 | MT_PSNG_AIR | 0.08
SE | Mobility_Passenger | 2035 | MT_PSNG_AIR | 0.08
SE | Mobility_Passenger | 2040 | MT_PSNG_AIR | 0.08
SE | Mobility_Passenger | 2045 | MT_PSNG_AIR | 0.08
SE | Mobility_Passenger | 2050 | MT_PSNG_AIR | 0.07
SI | Mobility_Passenger | 2018 | MT_PSNG_AIR | 0.09
SI | Mobility_Passenger | 2025 | MT_PSNG_AIR | 0.09
SI | Mobility_Passenger | 2030 | MT_PSNG_AIR | 0.08
SI | Mobility_Passenger | 2035 | MT_PSNG_AIR | 0.08
SI | Mobility_Passenger | 2040 | MT_PSNG_AIR | 0.08
SI | Mobility_Passenger | 2045 | MT_PSNG_AIR | 0.08
SI | Mobility_Passenger | 2050 | MT_PSNG_AIR | 0.07
SK | Mobility_Passenger | 2018 | MT_PSNG_AIR | 0.09
SK | Mobility_Passenger | 2025 | MT_PSNG_AIR | 0.09
SK | Mobility_Passenger | 2030 | MT_PSNG_AIR | 0.08
SK | Mobility_Passenger | 2035 | MT_PSNG_AIR | 0.08
SK | Mobility_Passenger | 2040 | MT_PSNG_AIR | 0.08
SK | Mobility_Passenger | 2045 | MT_PSNG_AIR | 0.08
SK | Mobility_Passenger | 2050 | MT_PSNG_AIR | 0.07
TR | Mobility_Passenger | 2018 | MT_PSNG_AIR | 0.09
TR | Mobility_Passenger | 2025 | MT_PSNG_AIR | 0.09
TR | Mobility_Passenger | 2030 | MT_PSNG_AIR | 0.08
TR | Mobility_Passenger | 2035 | MT_PSNG_AIR | 0.08
TR | Mobility_Passenger | 2040 | MT_PSNG_AIR | 0.08
TR | Mobility_Passenger | 2045 | MT_PSNG_AIR | 0.08
TR | Mobility_Passenger | 2050 | MT_PSNG_AIR | 0.07
UK | Mobility_Passenger | 2018 | MT_PSNG_AIR | 0.09
UK | Mobility_Passenger | 2025 | MT_PSNG_AIR | 0.09
UK | Mobility_Passenger | 2030 | MT_PSNG_AIR | 0.08
UK | Mobility_Passenger | 2035 | MT_PSNG_AIR | 0.08
UK | Mobility_Passenger | 2040 | MT_PSNG_AIR | 0.08
UK | Mobility_Passenger | 2045 | MT_PSNG_AIR | 0.08
UK | Mobility_Passenger | 2050 | MT_PSNG_AIR | 0.07
AT | Mobility_Freight | 2018 | MT_FRT_ROAD | 0.66
AT | Mobility_Freight | 2025 | MT_FRT_ROAD | 0.64
AT | Mobility_Freight | 2030 | MT_FRT_ROAD | 0.61
AT | Mobility_Freight | 2035 | MT_FRT_ROAD | 0.6
AT | Mobility_Freight | 2040 | MT_FRT_ROAD | 0.57
AT | Mobility_Freight | 2045 | MT_FRT_ROAD | 0.55
AT | Mobility_Freight | 2050 | MT_FRT_ROAD | 0.53
BE | Mobility_Freight | 2018 | MT_FRT_ROAD | 0.73
BE | Mobility_Freight | 2025 | MT_FRT_ROAD | 0.7
BE | Mobility_Freight | 2030 | MT_FRT_ROAD | 0.68
BE | Mobility_Freight | 2035 | MT_FRT_ROAD | 0.66
BE | Mobility_Freight | 2040 | MT_FRT_ROAD | 0.63
BE | Mobility_Freight | 2045 | MT_FRT_ROAD | 0.61
BE | Mobility_Freight | 2050 | MT_FRT_ROAD | 0.58
BG | Mobility_Freight | 2018 | MT_FRT_ROAD | 0.56
BG | Mobility_Freight | 2025 | MT_FRT_ROAD | 0.54
BG | Mobility_Freight | 2030 | MT_FRT_ROAD | 0.52
BG | Mobility_Freight | 2035 | MT_FRT_ROAD | 0.5
BG | Mobility_Freight | 2040 | MT_FRT_ROAD | 0.48
BG | Mobility_Freight | 2045 | MT_FRT_ROAD | 0.47
BG | Mobility_Freight | 2050 | MT_FRT_ROAD | 0.44
CH | Mobility_Freight | 2018 | MT_FRT_ROAD | 0.65
CH | Mobility_Freight | 2025 | MT_FRT_ROAD | 0.62
CH | Mobility_Freight | 2030 | MT_FRT_ROAD | 0.6
CH | Mobility_Freight | 2035 | MT_FRT_ROAD | 0.58
CH | Mobility_Freight | 2040 | MT_FRT_ROAD | 0.56
CH | Mobility_Freight | 2045 | MT_FRT_ROAD | 0.54
CH | Mobility_Freight | 2050 | MT_FRT_ROAD | 0.52
CZ | Mobility_Freight | 2018 | MT_FRT_ROAD | 0.72
CZ | Mobility_Freight | 2025 | MT_FRT_ROAD | 0.69
CZ | Mobility_Freight | 2030 | MT_FRT_ROAD | 0.67
CZ | Mobility_Freight | 2035 | MT_FRT_ROAD | 0.65
CZ | Mobility_Freight | 2040 | MT_FRT_ROAD | 0.62
CZ | Mobility_Freight | 2045 | MT_FRT_ROAD | 0.6
CZ | Mobility_Freight | 2050 | MT_FRT_ROAD | 0.57
DE | Mobility_Freight | 2018 | MT_FRT_ROAD | 0.72
DE | Mobility_Freight | 2025 | MT_FRT_ROAD | 0.7
DE | Mobility_Freight | 2030 | MT_FRT_ROAD | 0.67
DE | Mobility_Freight | 2035 | MT_FRT_ROAD | 0.65
DE | Mobility_Freight | 2040 | MT_FRT_ROAD | 0.63
DE | Mobility_Freight | 2045 | MT_FRT_ROAD | 0.61
DE | Mobility_Freight | 2050 | MT_FRT_ROAD | 0.58
DK | Mobility_Freight | 2018 | MT_FRT_ROAD | 0.88
DK | Mobility_Freight | 2025 | MT_FRT_ROAD | 0.85
DK | Mobility_Freight | 2030 | MT_FRT_ROAD | 0.81
DK | Mobility_Freight | 2035 | MT_FRT_ROAD | 0.79
DK | Mobility_Freight | 2040 | MT_FRT_ROAD | 0.76
DK | Mobility_Freight | 2045 | MT_FRT_ROAD | 0.74
DK | Mobility_Freight | 2050 | MT_FRT_ROAD | 0.7
EE | Mobility_Freight | 2018 | MT_FRT_ROAD | 0.53
EE | Mobility_Freight | 2025 | MT_FRT_ROAD | 0.51
EE | Mobility_Freight | 2030 | MT_FRT_ROAD | 0.5
EE | Mobility_Freight | 2035 | MT_FRT_ROAD | 0.48
EE | Mobility_Freight | 2040 | MT_FRT_ROAD | 0.46
EE | Mobility_Freight | 2045 | MT_FRT_ROAD | 0.45
EE | Mobility_Freight | 2050 | MT_FRT_ROAD | 0.43
ES | Mobility_Freight | 2018 | MT_FRT_ROAD | 0.95
ES | Mobility_Freight | 2025 | MT_FRT_ROAD | 0.91
ES | Mobility_Freight | 2030 | MT_FRT_ROAD | 0.88
ES | Mobility_Freight | 2035 | MT_FRT_ROAD | 0.86
ES | Mobility_Freight | 2040 | MT_FRT_ROAD | 0.82
ES | Mobility_Freight | 2045 | MT_FRT_ROAD | 0.79
ES | Mobility_Freight | 2050 | MT_FRT_ROAD | 0.76
FI | Mobility_Freight | 2018 | MT_FRT_ROAD | 0.7
FI | Mobility_Freight | 2025 | MT_FRT_ROAD | 0.68
FI | Mobility_Freight | 2030 | MT_FRT_ROAD | 0.65
FI | Mobility_Freight | 2035 | MT_FRT_ROAD | 0.63
FI | Mobility_Freight | 2040 | MT_FRT_ROAD | 0.61
FI | Mobility_Freight | 2045 | MT_FRT_ROAD | 0.59
FI | Mobility_Freight | 2050 | MT_FRT_ROAD | 0.56
FR | Mobility_Freight | 2018 | MT_FRT_ROAD | 0.87
FR | Mobility_Freight | 2025 | MT_FRT_ROAD | 0.84
FR | Mobility_Freight | 2030 | MT_FRT_ROAD | 0.81
FR | Mobility_Freight | 2035 | MT_FRT_ROAD | 0.79
FR | Mobility_Freight | 2040 | MT_FRT_ROAD | 0.76
FR | Mobility_Freight | 2045 | MT_FRT_ROAD | 0.73
FR | Mobility_Freight | 2050 | MT_FRT_ROAD | 0.7
GR | Mobility_Freight | 2018 | MT_FRT_ROAD | 0.97
GR | Mobility_Freight | 2025 | MT_FRT_ROAD | 0.94
GR | Mobility_Freight | 2030 | MT_FRT_ROAD | 0.91
GR | Mobility_Freight | 2035 | MT_FRT_ROAD | 0.88
GR | Mobility_Freight | 2040 | MT_FRT_ROAD | 0.85
GR | Mobility_Freight | 2045 | MT_FRT_ROAD | 0.82
GR | Mobility_Freight | 2050 | MT_FRT_ROAD | 0.78
HR | Mobility_Freight | 2018 | MT_FRT_ROAD | 0.73
HR | Mobility_Freight | 2025 | MT_FRT_ROAD | 0.71
HR | Mobility_Freight | 2030 | MT_FRT_ROAD | 0.68
HR | Mobility_Freight | 2035 | MT_FRT_ROAD | 0.66
HR | Mobility_Freight | 2040 | MT_FRT_ROAD | 0.64
HR | Mobility_Freight | 2045 | MT_FRT_ROAD | 0.61
HR | Mobility_Freight | 2050 | MT_FRT_ROAD | 0.58
HU | Mobility_Freight | 2018 | MT_FRT_ROAD | 0.68
HU | Mobility_Freight | 2025 | MT_FRT_ROAD | 0.66
HU | Mobility_Freight | 2030 | MT_FRT_ROAD | 0.64
HU | Mobility_Freight | 2035 | MT_FRT_ROAD | 0.62
HU | Mobility_Freight | 2040 | MT_FRT_ROAD | 0.59
HU | Mobility_Freight | 2045 | MT_FRT_ROAD | 0.57
HU | Mobility_Freight | 2050 | MT_FRT_ROAD | 0.55
IE | Mobility_Freight | 2018 | MT_FRT_ROAD | 0.99
IE | Mobility_Freight | 2025 | MT_FRT_ROAD | 0.95
IE | Mobility_Freight | 2030 | MT_FRT_ROAD | 0.92
IE | Mobility_Freight | 2035 | MT_FRT_ROAD | 0.89
IE | Mobility_Freight | 2040 | MT_FRT_ROAD | 0.86
IE | Mobility_Freight | 2045 | MT_FRT_ROAD | 0.83
IE | Mobility_Freight | 2050 | MT_FRT_ROAD | 0.79
IT | Mobility_Freight | 2018 | MT_FRT_ROAD | 0.86
IT | Mobility_Freight | 2025 | MT_FRT_ROAD | 0.83
IT | Mobility_Freight | 2030 | MT_FRT_ROAD | 0.8
IT | Mobility_Freight | 2035 | MT_FRT_ROAD | 0.78
IT | Mobility_Freight | 2040 | MT_FRT_ROAD | 0.75
IT | Mobility_Freight | 2045 | MT_FRT_ROAD | 0.72
IT | Mobility_Freight | 2050 | MT_FRT_ROAD | 0.69
LT | Mobility_Freight | 2018 | MT_FRT_ROAD | 0.32
LT | Mobility_Freight | 2025 | MT_FRT_ROAD | 0.3
LT | Mobility_Freight | 2030 | MT_FRT_ROAD | 0.29
LT | Mobility_Freight | 2035 | MT_FRT_ROAD | 0.29
LT | Mobility_Freight | 2040 | MT_FRT_ROAD | 0.27
LT | Mobility_Freight | 2045 | MT_FRT_ROAD | 0.26
LT | Mobility_Freight | 2050 | MT_FRT_ROAD | 0.25
LU | Mobility_Freight | 2018 | MT_FRT_ROAD | 0.84
LU | Mobility_Freight | 2025 | MT_FRT_ROAD | 0.81
LU | Mobility_Freight | 2030 | MT_FRT_ROAD | 0.78
LU | Mobility_Freight | 2035 | MT_FRT_ROAD | 0.76
LU | Mobility_Freight | 2040 | MT_FRT_ROAD | 0.73
LU | Mobility_Freight | 2045 | MT_FRT_ROAD | 0.7
LU | Mobility_Freight | 2050 | MT_FRT_ROAD | 0.67
LV | Mobility_Freight | 2018 | MT_FRT_ROAD | 0.24
LV | Mobility_Freight | 2025 | MT_FRT_ROAD | 0.23
LV | Mobility_Freight | 2030 | MT_FRT_ROAD | 0.22
LV | Mobility_Freight | 2035 | MT_FRT_ROAD | 0.21
LV | Mobility_Freight | 2040 | MT_FRT_ROAD | 0.21
LV | Mobility_Freight | 2045 | MT_FRT_ROAD | 0.2
LV | Mobility_Freight | 2050 | MT_FRT_ROAD | 0.19
NL | Mobility_Freight | 2018 | MT_FRT_ROAD | 0.56
NL | Mobility_Freight | 2025 | MT_FRT_ROAD | 0.54
NL | Mobility_Freight | 2030 | MT_FRT_ROAD | 0.52
NL | Mobility_Freight | 2035 | MT_FRT_ROAD | 0.5
NL | Mobility_Freight | 2040 | MT_FRT_ROAD | 0.49
NL | Mobility_Freight | 2045 | MT_FRT_ROAD | 0.47
NL | Mobility_Freight | 2050 | MT_FRT_ROAD | 0.45
NO | Mobility_Freight | 2018 | MT_FRT_ROAD | 0.84
NO | Mobility_Freight | 2025 | MT_FRT_ROAD | 0.81
NO | Mobility_Freight | 2030 | MT_FRT_ROAD | 0.79
NO | Mobility_Freight | 2035 | MT_FRT_ROAD | 0.76
NO | Mobility_Freight | 2040 | MT_FRT_ROAD | 0.73
NO | Mobility_Freight | 2045 | MT_FRT_ROAD | 0.71
NO | Mobility_Freight | 2050 | MT_FRT_ROAD | 0.67
NONEU_Balkan | Mobility_Freight | 2018 | MT_FRT_ROAD | 0.75
NONEU_Balkan | Mobility_Freight | 2025 | MT_FRT_ROAD | 0.72
NONEU_Balkan | Mobility_Freight | 2030 | MT_FRT_ROAD | 0.69
NONEU_Balkan | Mobility_Freight | 2035 | MT_FRT_ROAD | 0.67
NONEU_Balkan | Mobility_Freight | 2040 | MT_FRT_ROAD | 0.65
NONEU_Balkan | Mobility_Freight | 2045 | MT_FRT_ROAD | 0.63
NONEU_Balkan | Mobility_Freight | 2050 | MT_FRT_ROAD | 0.6
PL | Mobility_Freight | 2018 | MT_FRT_ROAD | 0.73
PL | Mobility_Freight | 2025 | MT_FRT_ROAD | 0.7
PL | Mobility_Freight | 2030 | MT_FRT_ROAD | 0.67
PL | Mobility_Freight | 2035 | MT_FRT_ROAD | 0.66
PL | Mobility_Freight | 2040 | MT_FRT_ROAD | 0.63
PL | Mobility_Freight | 2045 | MT_FRT_ROAD | 0.61
PL | Mobility_Freight | 2050 | MT_FRT_ROAD | 0.58
PT | Mobility_Freight | 2018 | MT_FRT_ROAD | 0.85
PT | Mobility_Freight | 2025 | MT_FRT_ROAD | 0.82
PT | Mobility_Freight | 2030 | MT_FRT_ROAD | 0.79
PT | Mobility_Freight | 2035 | MT_FRT_ROAD | 0.77
PT | Mobility_Freight | 2040 | MT_FRT_ROAD | 0.74
PT | Mobility_Freight | 2045 | MT_FRT_ROAD | 0.72
PT | Mobility_Freight | 2050 | MT_FRT_ROAD | 0.68
RO | Mobility_Freight | 2018 | MT_FRT_ROAD | 0.44
RO | Mobility_Freight | 2025 | MT_FRT_ROAD | 0.42
RO | Mobility_Freight | 2030 | MT_FRT_ROAD | 0.4
RO | Mobility_Freight | 2035 | MT_FRT_ROAD | 0.39
RO | Mobility_Freight | 2040 | MT_FRT_ROAD | 0.38
RO | Mobility_Freight | 2045 | MT_FRT_ROAD | 0.37
RO | Mobility_Freight | 2050 | MT_FRT_ROAD | 0.35
SE | Mobility_Freight | 2018 | MT_FRT_ROAD | 0.69
SE | Mobility_Freight | 2025 | MT_FRT_ROAD | 0.66
SE | Mobility_Freight | 2030 | MT_FRT_ROAD | 0.64
SE | Mobility_Freight | 2035 | MT_FRT_ROAD | 0.62
SE | Mobility_Freight | 2040 | MT_FRT_ROAD | 0.6
SE | Mobility_Freight | 2045 | MT_FRT_ROAD | 0.58
SE | Mobility_Freight | 2050 | MT_FRT_ROAD | 0.55
SI | Mobility_Freight | 2018 | MT_FRT_ROAD | 0.64
SI | Mobility_Freight | 2025 | MT_FRT_ROAD | 0.62
SI | Mobility_Freight | 2030 | MT_FRT_ROAD | 0.6
SI | Mobility_Freight | 2035 | MT_FRT_ROAD | 0.58
SI | Mobility_Freight | 2040 | MT_FRT_ROAD | 0.56
SI | Mobility_Freight | 2045 | MT_FRT_ROAD | 0.54
SI | Mobility_Freight | 2050 | MT_FRT_ROAD | 0.51
SK | Mobility_Freight | 2018 | MT_FRT_ROAD | 0.64
SK | Mobility_Freight | 2025 | MT_FRT_ROAD | 0.62
SK | Mobility_Freight | 2030 | MT_FRT_ROAD | 0.59
SK | Mobility_Freight | 2035 | MT_FRT_ROAD | 0.58
SK | Mobility_Freight | 2040 | MT_FRT_ROAD | 0.55
SK | Mobility_Freight | 2045 | MT_FRT_ROAD | 0.54
SK | Mobility_Freight | 2050 | MT_FRT_ROAD | 0.51
TR | Mobility_Freight | 2018 | MT_FRT_ROAD | 0.75
TR | Mobility_Freight | 2025 | MT_FRT_ROAD | 0.72
TR | Mobility_Freight | 2030 | MT_FRT_ROAD | 0.69
TR | Mobility_Freight | 2035 | MT_FRT_ROAD | 0.67
TR | Mobility_Freight | 2040 | MT_FRT_ROAD | 0.65
TR | Mobility_Freight | 2045 | MT_FRT_ROAD | 0.63
TR | Mobility_Freight | 2050 | MT_FRT_ROAD | 0.6
UK | Mobility_Freight | 2018 | MT_FRT_ROAD | 0.9
UK | Mobility_Freight | 2025 | MT_FRT_ROAD | 0.87
UK | Mobility_Freight | 2030 | MT_FRT_ROAD | 0.84
UK | Mobility_Freight | 2035 | MT_FRT_ROAD | 0.81
UK | Mobility_Freight | 2040 | MT_FRT_ROAD | 0.78
UK | Mobility_Freight | 2045 | MT_FRT_ROAD | 0.76
UK | Mobility_Freight | 2050 | MT_FRT_ROAD | 0.72
AT | Mobility_Passenger | 2018 | MT_FRT_ROAD | 0
AT | Mobility_Passenger | 2025 | MT_FRT_ROAD | 0
AT | Mobility_Passenger | 2030 | MT_FRT_ROAD | 0
AT | Mobility_Passenger | 2035 | MT_FRT_ROAD | 0
AT | Mobility_Passenger | 2040 | MT_FRT_ROAD | 0
AT | Mobility_Passenger | 2045 | MT_FRT_ROAD | 0
AT | Mobility_Passenger | 2050 | MT_FRT_ROAD | 0
BE | Mobility_Passenger | 2018 | MT_FRT_ROAD | 0
BE | Mobility_Passenger | 2025 | MT_FRT_ROAD | 0
BE | Mobility_Passenger | 2030 | MT_FRT_ROAD | 0
BE | Mobility_Passenger | 2035 | MT_FRT_ROAD | 0
BE | Mobility_Passenger | 2040 | MT_FRT_ROAD | 0
BE | Mobility_Passenger | 2045 | MT_FRT_ROAD | 0
BE | Mobility_Passenger | 2050 | MT_FRT_ROAD | 0
BG | Mobility_Passenger | 2018 | MT_FRT_ROAD | 0
BG | Mobility_Passenger | 2025 | MT_FRT_ROAD | 0
BG | Mobility_Passenger | 2030 | MT_FRT_ROAD | 0
BG | Mobility_Passenger | 2035 | MT_FRT_ROAD | 0
BG | Mobility_Passenger | 2040 | MT_FRT_ROAD | 0
BG | Mobility_Passenger | 2045 | MT_FRT_ROAD | 0
BG | Mobility_Passenger | 2050 | MT_FRT_ROAD | 0
CH | Mobility_Passenger | 2018 | MT_FRT_ROAD | 0
CH | Mobility_Passenger | 2025 | MT_FRT_ROAD | 0
CH | Mobility_Passenger | 2030 | MT_FRT_ROAD | 0
CH | Mobility_Passenger | 2035 | MT_FRT_ROAD | 0
CH | Mobility_Passenger | 2040 | MT_FRT_ROAD | 0
CH | Mobility_Passenger | 2045 | MT_FRT_ROAD | 0
CH | Mobility_Passenger | 2050 | MT_FRT_ROAD | 0
CZ | Mobility_Passenger | 2018 | MT_FRT_ROAD | 0
CZ | Mobility_Passenger | 2025 | MT_FRT_ROAD | 0
CZ | Mobility_Passenger | 2030 | MT_FRT_ROAD | 0
CZ | Mobility_Passenger | 2035 | MT_FRT_ROAD | 0
CZ | Mobility_Passenger | 2040 | MT_FRT_ROAD | 0
CZ | Mobility_Passenger | 2045 | MT_FRT_ROAD | 0
CZ | Mobility_Passenger | 2050 | MT_FRT_ROAD | 0
DE | Mobility_Passenger | 2018 | MT_FRT_ROAD | 0
DE | Mobility_Passenger | 2025 | MT_FRT_ROAD | 0
DE | Mobility_Passenger | 2030 | MT_FRT_ROAD | 0
DE | Mobility_Passenger | 2035 | MT_FRT_ROAD | 0
DE | Mobility_Passenger | 2040 | MT_FRT_ROAD | 0
DE | Mobility_Passenger | 2045 | MT_FRT_ROAD | 0
DE | Mobility_Passenger | 2050 | MT_FRT_ROAD | 0
DK | Mobility_Passenger | 2018 | MT_FRT_ROAD | 0
DK | Mobility_Passenger | 2025 | MT_FRT_ROAD | 0
DK | Mobility_Passenger | 2030 | MT_FRT_ROAD | 0
DK | Mobility_Passenger | 2035 | MT_FRT_ROAD | 0
DK | Mobility_Passenger | 2040 | MT_FRT_ROAD | 0
DK | Mobility_Passenger | 2045 | MT_FRT_ROAD | 0
DK | Mobility_Passenger | 2050 | MT_FRT_ROAD | 0
EE | Mobility_Passenger | 2018 | MT_FRT_ROAD | 0
EE | Mobility_Passenger | 2025 | MT_FRT_ROAD | 0
EE | Mobility_Passenger | 2030 | MT_FRT_ROAD | 0
EE | Mobility_Passenger | 2035 | MT_FRT_ROAD | 0
EE | Mobility_Passenger | 2040 | MT_FRT_ROAD | 0
EE | Mobility_Passenger | 2045 | MT_FRT_ROAD | 0
EE | Mobility_Passenger | 2050 | MT_FRT_ROAD | 0
ES | Mobility_Passenger | 2018 | MT_FRT_ROAD | 0
ES | Mobility_Passenger | 2025 | MT_FRT_ROAD | 0
ES | Mobility_Passenger | 2030 | MT_FRT_ROAD | 0
ES | Mobility_Passenger | 2035 | MT_FRT_ROAD | 0
ES | Mobility_Passenger | 2040 | MT_FRT_ROAD | 0
ES | Mobility_Passenger | 2045 | MT_FRT_ROAD | 0
ES | Mobility_Passenger | 2050 | MT_FRT_ROAD | 0
FI | Mobility_Passenger | 2018 | MT_FRT_ROAD | 0
FI | Mobility_Passenger | 2025 | MT_FRT_ROAD | 0
FI | Mobility_Passenger | 2030 | MT_FRT_ROAD | 0
FI | Mobility_Passenger | 2035 | MT_FRT_ROAD | 0
FI | Mobility_Passenger | 2040 | MT_FRT_ROAD | 0
FI | Mobility_Passenger | 2045 | MT_FRT_ROAD | 0
FI | Mobility_Passenger | 2050 | MT_FRT_ROAD | 0
FR | Mobility_Passenger | 2018 | MT_FRT_ROAD | 0
FR | Mobility_Passenger | 2025 | MT_FRT_ROAD | 0
FR | Mobility_Passenger | 2030 | MT_FRT_ROAD | 0
FR | Mobility_Passenger | 2035 | MT_FRT_ROAD | 0
FR | Mobility_Passenger | 2040 | MT_FRT_ROAD | 0
FR | Mobility_Passenger | 2045 | MT_FRT_ROAD | 0
FR | Mobility_Passenger | 2050 | MT_FRT_ROAD | 0
GR | Mobility_Passenger | 2018 | MT_FRT_ROAD | 0
GR | Mobility_Passenger | 2025 | MT_FRT_ROAD | 0
GR | Mobility_Passenger | 2030 | MT_FRT_ROAD | 0
GR | Mobility_Passenger | 2035 | MT_FRT_ROAD | 0
GR | Mobility_Passenger | 2040 | MT_FRT_ROAD | 0
GR | Mobility_Passenger | 2045 | MT_FRT_ROAD | 0
GR | Mobility_Passenger | 2050 | MT_FRT_ROAD | 0
HR | Mobility_Passenger | 2018 | MT_FRT_ROAD | 0
HR | Mobility_Passenger | 2025 | MT_FRT_ROAD | 0
HR | Mobility_Passenger | 2030 | MT_FRT_ROAD | 0
HR | Mobility_Passenger | 2035 | MT_FRT_ROAD | 0
HR | Mobility_Passenger | 2040 | MT_FRT_ROAD | 0
HR | Mobility_Passenger | 2045 | MT_FRT_ROAD | 0
HR | Mobility_Passenger | 2050 | MT_FRT_ROAD | 0
HU | Mobility_Passenger | 2018 | MT_FRT_ROAD | 0
HU | Mobility_Passenger | 2025 | MT_FRT_ROAD | 0
HU | Mobility_Passenger | 2030 | MT_FRT_ROAD | 0
HU | Mobility_Passenger | 2035 | MT_FRT_ROAD | 0
HU | Mobility_Passenger | 2040 | MT_FRT_ROAD | 0
HU | Mobility_Passenger | 2045 | MT_FRT_ROAD | 0
HU | Mobility_Passenger | 2050 | MT_FRT_ROAD | 0
IE | Mobility_Passenger | 2018 | MT_FRT_ROAD | 0
IE | Mobility_Passenger | 2025 | MT_FRT_ROAD | 0
IE | Mobility_Passenger | 2030 | MT_FRT_ROAD | 0
IE | Mobility_Passenger | 2035 | MT_FRT_ROAD | 0
IE | Mobility_Passenger | 2040 | MT_FRT_ROAD | 0
IE | Mobility_Passenger | 2045 | MT_FRT_ROAD | 0
IE | Mobility_Passenger | 2050 | MT_FRT_ROAD | 0
IT | Mobility_Passenger | 2018 | MT_FRT_ROAD | 0
IT | Mobility_Passenger | 2025 | MT_FRT_ROAD | 0
IT | Mobility_Passenger | 2030 | MT_FRT_ROAD | 0
IT | Mobility_Passenger | 2035 | MT_FRT_ROAD | 0
IT | Mobility_Passenger | 2040 | MT_FRT_ROAD | 0
IT | Mobility_Passenger | 2045 | MT_FRT_ROAD | 0
IT | Mobility_Passenger | 2050 | MT_FRT_ROAD | 0
LT | Mobility_Passenger | 2018 | MT_FRT_ROAD | 0
LT | Mobility_Passenger | 2025 | MT_FRT_ROAD | 0
LT | Mobility_Passenger | 2030 | MT_FRT_ROAD | 0
LT | Mobility_Passenger | 2035 | MT_FRT_ROAD | 0
LT | Mobility_Passenger | 2040 | MT_FRT_ROAD | 0
LT | Mobility_Passenger | 2045 | MT_FRT_ROAD | 0
LT | Mobility_Passenger | 2050 | MT_FRT_ROAD | 0
LU | Mobility_Passenger | 2018 | MT_FRT_ROAD | 0
LU | Mobility_Passenger | 2025 | MT_FRT_ROAD | 0
LU | Mobility_Passenger | 2030 | MT_FRT_ROAD | 0
LU | Mobility_Passenger | 2035 | MT_FRT_ROAD | 0
LU | Mobility_Passenger | 2040 | MT_FRT_ROAD | 0
LU | Mobility_Passenger | 2045 | MT_FRT_ROAD | 0
LU | Mobility_Passenger | 2050 | MT_FRT_ROAD | 0
LV | Mobility_Passenger | 2018 | MT_FRT_ROAD | 0
LV | Mobility_Passenger | 2025 | MT_FRT_ROAD | 0
LV | Mobility_Passenger | 2030 | MT_FRT_ROAD | 0
LV | Mobility_Passenger | 2035 | MT_FRT_ROAD | 0
LV | Mobility_Passenger | 2040 | MT_FRT_ROAD | 0
LV | Mobility_Passenger | 2045 | MT_FRT_ROAD | 0
LV | Mobility_Passenger | 2050 | MT_FRT_ROAD | 0
NL | Mobility_Passenger | 2018 | MT_FRT_ROAD | 0
NL | Mobility_Passenger | 2025 | MT_FRT_ROAD | 0
NL | Mobility_Passenger | 2030 | MT_FRT_ROAD | 0
NL | Mobility_Passenger | 2035 | MT_FRT_ROAD | 0
NL | Mobility_Passenger | 2040 | MT_FRT_ROAD | 0
NL | Mobility_Passenger | 2045 | MT_FRT_ROAD | 0
NL | Mobility_Passenger | 2050 | MT_FRT_ROAD | 0
NO | Mobility_Passenger | 2018 | MT_FRT_ROAD | 0
NO | Mobility_Passenger | 2025 | MT_FRT_ROAD | 0
NO | Mobility_Passenger | 2030 | MT_FRT_ROAD | 0
NO | Mobility_Passenger | 2035 | MT_FRT_ROAD | 0
NO | Mobility_Passenger | 2040 | MT_FRT_ROAD | 0
NO | Mobility_Passenger | 2045 | MT_FRT_ROAD | 0
NO | Mobility_Passenger | 2050 | MT_FRT_ROAD | 0
NONEU_Balkan | Mobility_Passenger | 2018 | MT_FRT_ROAD | 0
NONEU_Balkan | Mobility_Passenger | 2025 | MT_FRT_ROAD | 0
NONEU_Balkan | Mobility_Passenger | 2030 | MT_FRT_ROAD | 0
NONEU_Balkan | Mobility_Passenger | 2035 | MT_FRT_ROAD | 0
NONEU_Balkan | Mobility_Passenger | 2040 | MT_FRT_ROAD | 0
NONEU_Balkan | Mobility_Passenger | 2045 | MT_FRT_ROAD | 0
NONEU_Balkan | Mobility_Passenger | 2050 | MT_FRT_ROAD | 0
PL | Mobility_Passenger | 2018 | MT_FRT_ROAD | 0
PL | Mobility_Passenger | 2025 | MT_FRT_ROAD | 0
PL | Mobility_Passenger | 2030 | MT_FRT_ROAD | 0
PL | Mobility_Passenger | 2035 | MT_FRT_ROAD | 0
PL | Mobility_Passenger | 2040 | MT_FRT_ROAD | 0
PL | Mobility_Passenger | 2045 | MT_FRT_ROAD | 0
PL | Mobility_Passenger | 2050 | MT_FRT_ROAD | 0
PT | Mobility_Passenger | 2018 | MT_FRT_ROAD | 0
PT | Mobility_Passenger | 2025 | MT_FRT_ROAD | 0
PT | Mobility_Passenger | 2030 | MT_FRT_ROAD | 0
PT | Mobility_Passenger | 2035 | MT_FRT_ROAD | 0
PT | Mobility_Passenger | 2040 | MT_FRT_ROAD | 0
PT | Mobility_Passenger | 2045 | MT_FRT_ROAD | 0
PT | Mobility_Passenger | 2050 | MT_FRT_ROAD | 0
RO | Mobility_Passenger | 2018 | MT_FRT_ROAD | 0
RO | Mobility_Passenger | 2025 | MT_FRT_ROAD | 0
RO | Mobility_Passenger | 2030 | MT_FRT_ROAD | 0
RO | Mobility_Passenger | 2035 | MT_FRT_ROAD | 0
RO | Mobility_Passenger | 2040 | MT_FRT_ROAD | 0
RO | Mobility_Passenger | 2045 | MT_FRT_ROAD | 0
RO | Mobility_Passenger | 2050 | MT_FRT_ROAD | 0
SE | Mobility_Passenger | 2018 | MT_FRT_ROAD | 0
SE | Mobility_Passenger | 2025 | MT_FRT_ROAD | 0
SE | Mobility_Passenger | 2030 | MT_FRT_ROAD | 0
SE | Mobility_Passenger | 2035 | MT_FRT_ROAD | 0
SE | Mobility_Passenger | 2040 | MT_FRT_ROAD | 0
SE | Mobility_Passenger | 2045 | MT_FRT_ROAD | 0
SE | Mobility_Passenger | 2050 | MT_FRT_ROAD | 0
SI | Mobility_Passenger | 2018 | MT_FRT_ROAD | 0
SI | Mobility_Passenger | 2025 | MT_FRT_ROAD | 0
SI | Mobility_Passenger | 2030 | MT_FRT_ROAD | 0
SI | Mobility_Passenger | 2035 | MT_FRT_ROAD | 0
SI | Mobility_Passenger | 2040 | MT_FRT_ROAD | 0
SI | Mobility_Passenger | 2045 | MT_FRT_ROAD | 0
SI | Mobility_Passenger | 2050 | MT_FRT_ROAD | 0
SK | Mobility_Passenger | 2018 | MT_FRT_ROAD | 0
SK | Mobility_Passenger | 2025 | MT_FRT_ROAD | 0
SK | Mobility_Passenger | 2030 | MT_FRT_ROAD | 0
SK | Mobility_Passenger | 2035 | MT_FRT_ROAD | 0
SK | Mobility_Passenger | 2040 | MT_FRT_ROAD | 0
SK | Mobility_Passenger | 2045 | MT_FRT_ROAD | 0
SK | Mobility_Passenger | 2050 | MT_FRT_ROAD | 0
TR | Mobility_Passenger | 2018 | MT_FRT_ROAD | 0
TR | Mobility_Passenger | 2025 | MT_FRT_ROAD | 0
TR | Mobility_Passenger | 2030 | MT_FRT_ROAD | 0
TR | Mobility_Passenger | 2035 | MT_FRT_ROAD | 0
TR | Mobility_Passenger | 2040 | MT_FRT_ROAD | 0
TR | Mobility_Passenger | 2045 | MT_FRT_ROAD | 0
TR | Mobility_Passenger | 2050 | MT_FRT_ROAD | 0
UK | Mobility_Passenger | 2018 | MT_FRT_ROAD | 0
UK | Mobility_Passenger | 2025 | MT_FRT_ROAD | 0
UK | Mobility_Passenger | 2030 | MT_FRT_ROAD | 0
UK | Mobility_Passenger | 2035 | MT_FRT_ROAD | 0
UK | Mobility_Passenger | 2040 | MT_FRT_ROAD | 0
UK | Mobility_Passenger | 2045 | MT_FRT_ROAD | 0
UK | Mobility_Passenger | 2050 | MT_FRT_ROAD | 0
AT | Mobility_Freight | 2018 | MT_FRT_RAIL | 0.31
AT | Mobility_Freight | 2025 | MT_FRT_RAIL | 0.3
AT | Mobility_Freight | 2030 | MT_FRT_RAIL | 0.29
AT | Mobility_Freight | 2035 | MT_FRT_RAIL | 0.28
AT | Mobility_Freight | 2040 | MT_FRT_RAIL | 0.27
AT | Mobility_Freight | 2045 | MT_FRT_RAIL | 0.26
AT | Mobility_Freight | 2050 | MT_FRT_RAIL | 0.25
BE | Mobility_Freight | 2018 | MT_FRT_RAIL | 0.1
BE | Mobility_Freight | 2025 | MT_FRT_RAIL | 0.1
BE | Mobility_Freight | 2030 | MT_FRT_RAIL | 0.09
BE | Mobility_Freight | 2035 | MT_FRT_RAIL | 0.09
BE | Mobility_Freight | 2040 | MT_FRT_RAIL | 0.09
BE | Mobility_Freight | 2045 | MT_FRT_RAIL | 0.08
BE | Mobility_Freight | 2050 | MT_FRT_RAIL | 0.08
BG | Mobility_Freight | 2018 | MT_FRT_RAIL | 0.19
BG | Mobility_Freight | 2025 | MT_FRT_RAIL | 0.18
BG | Mobility_Freight | 2030 | MT_FRT_RAIL | 0.17
BG | Mobility_Freight | 2035 | MT_FRT_RAIL | 0.17
BG | Mobility_Freight | 2040 | MT_FRT_RAIL | 0.16
BG | Mobility_Freight | 2045 | MT_FRT_RAIL | 0.16
BG | Mobility_Freight | 2050 | MT_FRT_RAIL | 0.15
CH | Mobility_Freight | 2018 | MT_FRT_RAIL | 0.34
CH | Mobility_Freight | 2025 | MT_FRT_RAIL | 0.33
CH | Mobility_Freight | 2030 | MT_FRT_RAIL | 0.32
CH | Mobility_Freight | 2035 | MT_FRT_RAIL | 0.31
CH | Mobility_Freight | 2040 | MT_FRT_RAIL | 0.3
CH | Mobility_Freight | 2045 | MT_FRT_RAIL | 0.29
CH | Mobility_Freight | 2050 | MT_FRT_RAIL | 0.27
CZ | Mobility_Freight | 2018 | MT_FRT_RAIL | 0.27
CZ | Mobility_Freight | 2025 | MT_FRT_RAIL | 0.26
CZ | Mobility_Freight | 2030 | MT_FRT_RAIL | 0.25
CZ | Mobility_Freight | 2035 | MT_FRT_RAIL | 0.25
CZ | Mobility_Freight | 2040 | MT_FRT_RAIL | 0.24
CZ | Mobility_Freight | 2045 | MT_FRT_RAIL | 0.23
CZ | Mobility_Freight | 2050 | MT_FRT_RAIL | 0.22
DE | Mobility_Freight | 2018 | MT_FRT_RAIL | 0.19
DE | Mobility_Freight | 2025 | MT_FRT_RAIL | 0.19
DE | Mobility_Freight | 2030 | MT_FRT_RAIL | 0.18
DE | Mobility_Freight | 2035 | MT_FRT_RAIL | 0.17
DE | Mobility_Freight | 2040 | MT_FRT_RAIL | 0.17
DE | Mobility_Freight | 2045 | MT_FRT_RAIL | 0.16
DE | Mobility_Freight | 2050 | MT_FRT_RAIL | 0.15
DK | Mobility_Freight | 2018 | MT_FRT_RAIL | 0.11
DK | Mobility_Freight | 2025 | MT_FRT_RAIL | 0.11
DK | Mobility_Freight | 2030 | MT_FRT_RAIL | 0.11
DK | Mobility_Freight | 2035 | MT_FRT_RAIL | 0.1
DK | Mobility_Freight | 2040 | MT_FRT_RAIL | 0.1
DK | Mobility_Freight | 2045 | MT_FRT_RAIL | 0.09
DK | Mobility_Freight | 2050 | MT_FRT_RAIL | 0.09
EE | Mobility_Freight | 2018 | MT_FRT_RAIL | 0.46
EE | Mobility_Freight | 2025 | MT_FRT_RAIL | 0.44
EE | Mobility_Freight | 2030 | MT_FRT_RAIL | 0.42
EE | Mobility_Freight | 2035 | MT_FRT_RAIL | 0.41
EE | Mobility_Freight | 2040 | MT_FRT_RAIL | 0.4
EE | Mobility_Freight | 2045 | MT_FRT_RAIL | 0.38
EE | Mobility_Freight | 2050 | MT_FRT_RAIL | 0.36
ES | Mobility_Freight | 2018 | MT_FRT_RAIL | 0.04
ES | Mobility_Freight | 2025 | MT_FRT_RAIL | 0.04
ES | Mobility_Freight | 2030 | MT_FRT_RAIL | 0.04
ES | Mobility_Freight | 2035 | MT_FRT_RAIL | 0.04
ES | Mobility_Freight | 2040 | MT_FRT_RAIL | 0.04
ES | Mobility_Freight | 2045 | MT_FRT_RAIL | 0.04
ES | Mobility_Freight | 2050 | MT_FRT_RAIL | 0.03
FI | Mobility_Freight | 2018 | MT_FRT_RAIL | 0.29
FI | Mobility_Freight | 2025 | MT_FRT_RAIL | 0.27
FI | Mobility_Freight | 2030 | MT_FRT_RAIL | 0.26
FI | Mobility_Freight | 2035 | MT_FRT_RAIL | 0.26
FI | Mobility_Freight | 2040 | MT_FRT_RAIL | 0.25
FI | Mobility_Freight | 2045 | MT_FRT_RAIL | 0.24
FI | Mobility_Freight | 2050 | MT_FRT_RAIL | 0.23
FR | Mobility_Freight | 2018 | MT_FRT_RAIL | 0.09
FR | Mobility_Freight | 2025 | MT_FRT_RAIL | 0.09
FR | Mobility_Freight | 2030 | MT_FRT_RAIL | 0.09
FR | Mobility_Freight | 2035 | MT_FRT_RAIL | 0.09
FR | Mobility_Freight | 2040 | MT_FRT_RAIL | 0.08
FR | Mobility_Freight | 2045 | MT_FRT_RAIL | 0.08
FR | Mobility_Freight | 2050 | MT_FRT_RAIL | 0.07
GR | Mobility_Freight | 2018 | MT_FRT_RAIL | 0.02
GR | Mobility_Freight | 2025 | MT_FRT_RAIL | 0.02
GR | Mobility_Freight | 2030 | MT_FRT_RAIL | 0.01
GR | Mobility_Freight | 2035 | MT_FRT_RAIL | 0.01
GR | Mobility_Freight | 2040 | MT_FRT_RAIL | 0.01
GR | Mobility_Freight | 2045 | MT_FRT_RAIL | 0.01
GR | Mobility_Freight | 2050 | MT_FRT_RAIL | 0.01
HR | Mobility_Freight | 2018 | MT_FRT_RAIL | 0.21
HR | Mobility_Freight | 2025 | MT_FRT_RAIL | 0.2
HR | Mobility_Freight | 2030 | MT_FRT_RAIL | 0.19
HR | Mobility_Freight | 2035 | MT_FRT_RAIL | 0.19
HR | Mobility_Freight | 2040 | MT_FRT_RAIL | 0.18
HR | Mobility_Freight | 2045 | MT_FRT_RAIL | 0.17
HR | Mobility_Freight | 2050 | MT_FRT_RAIL | 0.16
HU | Mobility_Freight | 2018 | MT_FRT_RAIL | 0.26
HU | Mobility_Freight | 2025 | MT_FRT_RAIL | 0.26
HU | Mobility_Freight | 2030 | MT_FRT_RAIL | 0.25
HU | Mobility_Freight | 2035 | MT_FRT_RAIL | 0.24
HU | Mobility_Freight | 2040 | MT_FRT_RAIL | 0.23
HU | Mobility_Freight | 2045 | MT_FRT_RAIL | 0.22
HU | Mobility_Freight | 2050 | MT_FRT_RAIL | 0.21
IE | Mobility_Freight | 2018 | MT_FRT_RAIL | 0
IE | Mobility_Freight | 2025 | MT_FRT_RAIL | 0
IE | Mobility_Freight | 2030 | MT_FRT_RAIL | 0
IE | Mobility_Freight | 2035 | MT_FRT_RAIL | 0
IE | Mobility_Freight | 2040 | MT_FRT_RAIL | 0
IE | Mobility_Freight | 2045 | MT_FRT_RAIL | 0
IE | Mobility_Freight | 2050 | MT_FRT_RAIL | 0
IT | Mobility_Freight | 2018 | MT_FRT_RAIL | 0.13
IT | Mobility_Freight | 2025 | MT_FRT_RAIL | 0.12
IT | Mobility_Freight | 2030 | MT_FRT_RAIL | 0.12
IT | Mobility_Freight | 2035 | MT_FRT_RAIL | 0.11
IT | Mobility_Freight | 2040 | MT_FRT_RAIL | 0.11
IT | Mobility_Freight | 2045 | MT_FRT_RAIL | 0.11
IT | Mobility_Freight | 2050 | MT_FRT_RAIL | 0.1
LT | Mobility_Freight | 2018 | MT_FRT_RAIL | 0.67
LT | Mobility_Freight | 2025 | MT_FRT_RAIL | 0.65
LT | Mobility_Freight | 2030 | MT_FRT_RAIL | 0.63
LT | Mobility_Freight | 2035 | MT_FRT_RAIL | 0.61
LT | Mobility_Freight | 2040 | MT_FRT_RAIL | 0.59
LT | Mobility_Freight | 2045 | MT_FRT_RAIL | 0.57
LT | Mobility_Freight | 2050 | MT_FRT_RAIL | 0.54
LU | Mobility_Freight | 2018 | MT_FRT_RAIL | 0.08
LU | Mobility_Freight | 2025 | MT_FRT_RAIL | 0.07
LU | Mobility_Freight | 2030 | MT_FRT_RAIL | 0.07
LU | Mobility_Freight | 2035 | MT_FRT_RAIL | 0.07
LU | Mobility_Freight | 2040 | MT_FRT_RAIL | 0.07
LU | Mobility_Freight | 2045 | MT_FRT_RAIL | 0.06
LU | Mobility_Freight | 2050 | MT_FRT_RAIL | 0.06
LV | Mobility_Freight | 2018 | MT_FRT_RAIL | 0.75
LV | Mobility_Freight | 2025 | MT_FRT_RAIL | 0.73
LV | Mobility_Freight | 2030 | MT_FRT_RAIL | 0.7
LV | Mobility_Freight | 2035 | MT_FRT_RAIL | 0.68
LV | Mobility_Freight | 2040 | MT_FRT_RAIL | 0.65
LV | Mobility_Freight | 2045 | MT_FRT_RAIL | 0.63
LV | Mobility_Freight | 2050 | MT_FRT_RAIL | 0.6
NL | Mobility_Freight | 2018 | MT_FRT_RAIL | 0.07
NL | Mobility_Freight | 2025 | MT_FRT_RAIL | 0.06
NL | Mobility_Freight | 2030 | MT_FRT_RAIL | 0.06
NL | Mobility_Freight | 2035 | MT_FRT_RAIL | 0.06
NL | Mobility_Freight | 2040 | MT_FRT_RAIL | 0.06
NL | Mobility_Freight | 2045 | MT_FRT_RAIL | 0.06
NL | Mobility_Freight | 2050 | MT_FRT_RAIL | 0.05
NO | Mobility_Freight | 2018 | MT_FRT_RAIL | 0.15
NO | Mobility_Freight | 2025 | MT_FRT_RAIL | 0.14
NO | Mobility_Freight | 2030 | MT_FRT_RAIL | 0.13
NO | Mobility_Freight | 2035 | MT_FRT_RAIL | 0.13
NO | Mobility_Freight | 2040 | MT_FRT_RAIL | 0.13
NO | Mobility_Freight | 2045 | MT_FRT_RAIL | 0.12
NO | Mobility_Freight | 2050 | MT_FRT_RAIL | 0.12
NONEU_Balkan | Mobility_Freight | 2018 | MT_FRT_RAIL | 0.19
NONEU_Balkan | Mobility_Freight | 2025 | MT_FRT_RAIL | 0.18
NONEU_Balkan | Mobility_Freight | 2030 | MT_FRT_RAIL | 0.17
NONEU_Balkan | Mobility_Freight | 2035 | MT_FRT_RAIL | 0.17
NONEU_Balkan | Mobility_Freight | 2040 | MT_FRT_RAIL | 0.16
NONEU_Balkan | Mobility_Freight | 2045 | MT_FRT_RAIL | 0.15
NONEU_Balkan | Mobility_Freight | 2050 | MT_FRT_RAIL | 0.15
PL | Mobility_Freight | 2018 | MT_FRT_RAIL | 0.26
PL | Mobility_Freight | 2025 | MT_FRT_RAIL | 0.25
PL | Mobility_Freight | 2030 | MT_FRT_RAIL | 0.24
PL | Mobility_Freight | 2035 | MT_FRT_RAIL | 0.24
PL | Mobility_Freight | 2040 | MT_FRT_RAIL | 0.23
PL | Mobility_Freight | 2045 | MT_FRT_RAIL | 0.22
PL | Mobility_Freight | 2050 | MT_FRT_RAIL | 0.21
PT | Mobility_Freight | 2018 | MT_FRT_RAIL | 0.14
PT | Mobility_Freight | 2025 | MT_FRT_RAIL | 0.13
PT | Mobility_Freight | 2030 | MT_FRT_RAIL | 0.13
PT | Mobility_Freight | 2035 | MT_FRT_RAIL | 0.12
PT | Mobility_Freight | 2040 | MT_FRT_RAIL | 0.12
PT | Mobility_Freight | 2045 | MT_FRT_RAIL | 0.11
PT | Mobility_Freight | 2050 | MT_FRT_RAIL | 0.11
RO | Mobility_Freight | 2018 | MT_FRT_RAIL | 0.28
RO | Mobility_Freight | 2025 | MT_FRT_RAIL | 0.27
RO | Mobility_Freight | 2030 | MT_FRT_RAIL | 0.26
RO | Mobility_Freight | 2035 | MT_FRT_RAIL | 0.26
RO | Mobility_Freight | 2040 | MT_FRT_RAIL | 0.25
RO | Mobility_Freight | 2045 | MT_FRT_RAIL | 0.24
RO | Mobility_Freight | 2050 | MT_FRT_RAIL | 0.23
SE | Mobility_Freight | 2018 | MT_FRT_RAIL | 0.3
SE | Mobility_Freight | 2025 | MT_FRT_RAIL | 0.29
SE | Mobility_Freight | 2030 | MT_FRT_RAIL | 0.28
SE | Mobility_Freight | 2035 | MT_FRT_RAIL | 0.27
SE | Mobility_Freight | 2040 | MT_FRT_RAIL | 0.26
SE | Mobility_Freight | 2045 | MT_FRT_RAIL | 0.25
SE | Mobility_Freight | 2050 | MT_FRT_RAIL | 0.24
SI | Mobility_Freight | 2018 | MT_FRT_RAIL | 0.35
SI | Mobility_Freight | 2025 | MT_FRT_RAIL | 0.34
SI | Mobility_Freight | 2030 | MT_FRT_RAIL | 0.32
SI | Mobility_Freight | 2035 | MT_FRT_RAIL | 0.31
SI | Mobility_Freight | 2040 | MT_FRT_RAIL | 0.3
SI | Mobility_Freight | 2045 | MT_FRT_RAIL | 0.29
SI | Mobility_Freight | 2050 | MT_FRT_RAIL | 0.28
SK | Mobility_Freight | 2018 | MT_FRT_RAIL | 0.32
SK | Mobility_Freight | 2025 | MT_FRT_RAIL | 0.31
SK | Mobility_Freight | 2030 | MT_FRT_RAIL | 0.3
SK | Mobility_Freight | 2035 | MT_FRT_RAIL | 0.29
SK | Mobility_Freight | 2040 | MT_FRT_RAIL | 0.28
SK | Mobility_Freight | 2045 | MT_FRT_RAIL | 0.27
SK | Mobility_Freight | 2050 | MT_FRT_RAIL | 0.26
TR | Mobility_Freight | 2018 | MT_FRT_RAIL | 0.19
TR | Mobility_Freight | 2025 | MT_FRT_RAIL | 0.18
TR | Mobility_Freight | 2030 | MT_FRT_RAIL | 0.17
TR | Mobility_Freight | 2035 | MT_FRT_RAIL | 0.17
TR | Mobility_Freight | 2040 | MT_FRT_RAIL | 0.16
TR | Mobility_Freight | 2045 | MT_FRT_RAIL | 0.15
TR | Mobility_Freight | 2050 | MT_FRT_RAIL | 0.15
UK | Mobility_Freight | 2018 | MT_FRT_RAIL | 0.09
UK | Mobility_Freight | 2025 | MT_FRT_RAIL | 0.09
UK | Mobility_Freight | 2030 | MT_FRT_RAIL | 0.08
UK | Mobility_Freight | 2035 | MT_FRT_RAIL | 0.08
UK | Mobility_Freight | 2040 | MT_FRT_RAIL | 0.08
UK | Mobility_Freight | 2045 | MT_FRT_RAIL | 0.07
UK | Mobility_Freight | 2050 | MT_FRT_RAIL | 0.07
AT | Mobility_Passenger | 2018 | MT_FRT_RAIL | 0
AT | Mobility_Passenger | 2025 | MT_FRT_RAIL | 0
AT | Mobility_Passenger | 2030 | MT_FRT_RAIL | 0
AT | Mobility_Passenger | 2035 | MT_FRT_RAIL | 0
AT | Mobility_Passenger | 2040 | MT_FRT_RAIL | 0
AT | Mobility_Passenger | 2045 | MT_FRT_RAIL | 0
AT | Mobility_Passenger | 2050 | MT_FRT_RAIL | 0
BE | Mobility_Passenger | 2018 | MT_FRT_RAIL | 0
BE | Mobility_Passenger | 2025 | MT_FRT_RAIL | 0
BE | Mobility_Passenger | 2030 | MT_FRT_RAIL | 0
BE | Mobility_Passenger | 2035 | MT_FRT_RAIL | 0
BE | Mobility_Passenger | 2040 | MT_FRT_RAIL | 0
BE | Mobility_Passenger | 2045 | MT_FRT_RAIL | 0
BE | Mobility_Passenger | 2050 | MT_FRT_RAIL | 0
BG | Mobility_Passenger | 2018 | MT_FRT_RAIL | 0
BG | Mobility_Passenger | 2025 | MT_FRT_RAIL | 0
BG | Mobility_Passenger | 2030 | MT_FRT_RAIL | 0
BG | Mobility_Passenger | 2035 | MT_FRT_RAIL | 0
BG | Mobility_Passenger | 2040 | MT_FRT_RAIL | 0
BG | Mobility_Passenger | 2045 | MT_FRT_RAIL | 0
BG | Mobility_Passenger | 2050 | MT_FRT_RAIL | 0
CH | Mobility_Passenger | 2018 | MT_FRT_RAIL | 0
CH | Mobility_Passenger | 2025 | MT_FRT_RAIL | 0
CH | Mobility_Passenger | 2030 | MT_FRT_RAIL | 0
CH | Mobility_Passenger | 2035 | MT_FRT_RAIL | 0
CH | Mobility_Passenger | 2040 | MT_FRT_RAIL | 0
CH | Mobility_Passenger | 2045 | MT_FRT_RAIL | 0
CH | Mobility_Passenger | 2050 | MT_FRT_RAIL | 0
CZ | Mobility_Passenger | 2018 | MT_FRT_RAIL | 0
CZ | Mobility_Passenger | 2025 | MT_FRT_RAIL | 0
CZ | Mobility_Passenger | 2030 | MT_FRT_RAIL | 0
CZ | Mobility_Passenger | 2035 | MT_FRT_RAIL | 0
CZ | Mobility_Passenger | 2040 | MT_FRT_RAIL | 0
CZ | Mobility_Passenger | 2045 | MT_FRT_RAIL | 0
CZ | Mobility_Passenger | 2050 | MT_FRT_RAIL | 0
DE | Mobility_Passenger | 2018 | MT_FRT_RAIL | 0
DE | Mobility_Passenger | 2025 | MT_FRT_RAIL | 0
DE | Mobility_Passenger | 2030 | MT_FRT_RAIL | 0
DE | Mobility_Passenger | 2035 | MT_FRT_RAIL | 0
DE | Mobility_Passenger | 2040 | MT_FRT_RAIL | 0
DE | Mobility_Passenger | 2045 | MT_FRT_RAIL | 0
DE | Mobility_Passenger | 2050 | MT_FRT_RAIL | 0
DK | Mobility_Passenger | 2018 | MT_FRT_RAIL | 0
DK | Mobility_Passenger | 2025 | MT_FRT_RAIL | 0
DK | Mobility_Passenger | 2030 | MT_FRT_RAIL | 0
DK | Mobility_Passenger | 2035 | MT_FRT_RAIL | 0
DK | Mobility_Passenger | 2040 | MT_FRT_RAIL | 0
DK | Mobility_Passenger | 2045 | MT_FRT_RAIL | 0
DK | Mobility_Passenger | 2050 | MT_FRT_RAIL | 0
EE | Mobility_Passenger | 2018 | MT_FRT_RAIL | 0
EE | Mobility_Passenger | 2025 | MT_FRT_RAIL | 0
EE | Mobility_Passenger | 2030 | MT_FRT_RAIL | 0
EE | Mobility_Passenger | 2035 | MT_FRT_RAIL | 0
EE | Mobility_Passenger | 2040 | MT_FRT_RAIL | 0
EE | Mobility_Passenger | 2045 | MT_FRT_RAIL | 0
EE | Mobility_Passenger | 2050 | MT_FRT_RAIL | 0
ES | Mobility_Passenger | 2018 | MT_FRT_RAIL | 0
ES | Mobility_Passenger | 2025 | MT_FRT_RAIL | 0
ES | Mobility_Passenger | 2030 | MT_FRT_RAIL | 0
ES | Mobility_Passenger | 2035 | MT_FRT_RAIL | 0
ES | Mobility_Passenger | 2040 | MT_FRT_RAIL | 0
ES | Mobility_Passenger | 2045 | MT_FRT_RAIL | 0
ES | Mobility_Passenger | 2050 | MT_FRT_RAIL | 0
FI | Mobility_Passenger | 2018 | MT_FRT_RAIL | 0
FI | Mobility_Passenger | 2025 | MT_FRT_RAIL | 0
FI | Mobility_Passenger | 2030 | MT_FRT_RAIL | 0
FI | Mobility_Passenger | 2035 | MT_FRT_RAIL | 0
FI | Mobility_Passenger | 2040 | MT_FRT_RAIL | 0
FI | Mobility_Passenger | 2045 | MT_FRT_RAIL | 0
FI | Mobility_Passenger | 2050 | MT_FRT_RAIL | 0
FR | Mobility_Passenger | 2018 | MT_FRT_RAIL | 0
FR | Mobility_Passenger | 2025 | MT_FRT_RAIL | 0
FR | Mobility_Passenger | 2030 | MT_FRT_RAIL | 0
FR | Mobility_Passenger | 2035 | MT_FRT_RAIL | 0
FR | Mobility_Passenger | 2040 | MT_FRT_RAIL | 0
FR | Mobility_Passenger | 2045 | MT_FRT_RAIL | 0
FR | Mobility_Passenger | 2050 | MT_FRT_RAIL | 0
GR | Mobility_Passenger | 2018 | MT_FRT_RAIL | 0
GR | Mobility_Passenger | 2025 | MT_FRT_RAIL | 0
GR | Mobility_Passenger | 2030 | MT_FRT_RAIL | 0
GR | Mobility_Passenger | 2035 | MT_FRT_RAIL | 0
GR | Mobility_Passenger | 2040 | MT_FRT_RAIL | 0
GR | Mobility_Passenger | 2045 | MT_FRT_RAIL | 0
GR | Mobility_Passenger | 2050 | MT_FRT_RAIL | 0
HR | Mobility_Passenger | 2018 | MT_FRT_RAIL | 0
HR | Mobility_Passenger | 2025 | MT_FRT_RAIL | 0
HR | Mobility_Passenger | 2030 | MT_FRT_RAIL | 0
HR | Mobility_Passenger | 2035 | MT_FRT_RAIL | 0
HR | Mobility_Passenger | 2040 | MT_FRT_RAIL | 0
HR | Mobility_Passenger | 2045 | MT_FRT_RAIL | 0
HR | Mobility_Passenger | 2050 | MT_FRT_RAIL | 0
HU | Mobility_Passenger | 2018 | MT_FRT_RAIL | 0
HU | Mobility_Passenger | 2025 | MT_FRT_RAIL | 0
HU | Mobility_Passenger | 2030 | MT_FRT_RAIL | 0
HU | Mobility_Passenger | 2035 | MT_FRT_RAIL | 0
HU | Mobility_Passenger | 2040 | MT_FRT_RAIL | 0
HU | Mobility_Passenger | 2045 | MT_FRT_RAIL | 0
HU | Mobility_Passenger | 2050 | MT_FRT_RAIL | 0
IE | Mobility_Passenger | 2018 | MT_FRT_RAIL | 0
IE | Mobility_Passenger | 2025 | MT_FRT_RAIL | 0
IE | Mobility_Passenger | 2030 | MT_FRT_RAIL | 0
IE | Mobility_Passenger | 2035 | MT_FRT_RAIL | 0
IE | Mobility_Passenger | 2040 | MT_FRT_RAIL | 0
IE | Mobility_Passenger | 2045 | MT_FRT_RAIL | 0
IE | Mobility_Passenger | 2050 | MT_FRT_RAIL | 0
IT | Mobility_Passenger | 2018 | MT_FRT_RAIL | 0
IT | Mobility_Passenger | 2025 | MT_FRT_RAIL | 0
IT | Mobility_Passenger | 2030 | MT_FRT_RAIL | 0
IT | Mobility_Passenger | 2035 | MT_FRT_RAIL | 0
IT | Mobility_Passenger | 2040 | MT_FRT_RAIL | 0
IT | Mobility_Passenger | 2045 | MT_FRT_RAIL | 0
IT | Mobility_Passenger | 2050 | MT_FRT_RAIL | 0
LT | Mobility_Passenger | 2018 | MT_FRT_RAIL | 0
LT | Mobility_Passenger | 2025 | MT_FRT_RAIL | 0
LT | Mobility_Passenger | 2030 | MT_FRT_RAIL | 0
LT | Mobility_Passenger | 2035 | MT_FRT_RAIL | 0
LT | Mobility_Passenger | 2040 | MT_FRT_RAIL | 0
LT | Mobility_Passenger | 2045 | MT_FRT_RAIL | 0
LT | Mobility_Passenger | 2050 | MT_FRT_RAIL | 0
LU | Mobility_Passenger | 2018 | MT_FRT_RAIL | 0
LU | Mobility_Passenger | 2025 | MT_FRT_RAIL | 0
LU | Mobility_Passenger | 2030 | MT_FRT_RAIL | 0
LU | Mobility_Passenger | 2035 | MT_FRT_RAIL | 0
LU | Mobility_Passenger | 2040 | MT_FRT_RAIL | 0
LU | Mobility_Passenger | 2045 | MT_FRT_RAIL | 0
LU | Mobility_Passenger | 2050 | MT_FRT_RAIL | 0
LV | Mobility_Passenger | 2018 | MT_FRT_RAIL | 0
LV | Mobility_Passenger | 2025 | MT_FRT_RAIL | 0
LV | Mobility_Passenger | 2030 | MT_FRT_RAIL | 0
LV | Mobility_Passenger | 2035 | MT_FRT_RAIL | 0
LV | Mobility_Passenger | 2040 | MT_FRT_RAIL | 0
LV | Mobility_Passenger | 2045 | MT_FRT_RAIL | 0
LV | Mobility_Passenger | 2050 | MT_FRT_RAIL | 0
NL | Mobility_Passenger | 2018 | MT_FRT_RAIL | 0
NL | Mobility_Passenger | 2025 | MT_FRT_RAIL | 0
NL | Mobility_Passenger | 2030 | MT_FRT_RAIL | 0
NL | Mobility_Passenger | 2035 | MT_FRT_RAIL | 0
NL | Mobility_Passenger | 2040 | MT_FRT_RAIL | 0
NL | Mobility_Passenger | 2045 | MT_FRT_RAIL | 0
NL | Mobility_Passenger | 2050 | MT_FRT_RAIL | 0
NO | Mobility_Passenger | 2018 | MT_FRT_RAIL | 0
NO | Mobility_Passenger | 2025 | MT_FRT_RAIL | 0
NO | Mobility_Passenger | 2030 | MT_FRT_RAIL | 0
NO | Mobility_Passenger | 2035 | MT_FRT_RAIL | 0
NO | Mobility_Passenger | 2040 | MT_FRT_RAIL | 0
NO | Mobility_Passenger | 2045 | MT_FRT_RAIL | 0
NO | Mobility_Passenger | 2050 | MT_FRT_RAIL | 0
NONEU_Balkan | Mobility_Passenger | 2018 | MT_FRT_RAIL | 0
NONEU_Balkan | Mobility_Passenger | 2025 | MT_FRT_RAIL | 0
NONEU_Balkan | Mobility_Passenger | 2030 | MT_FRT_RAIL | 0
NONEU_Balkan | Mobility_Passenger | 2035 | MT_FRT_RAIL | 0
NONEU_Balkan | Mobility_Passenger | 2040 | MT_FRT_RAIL | 0
NONEU_Balkan | Mobility_Passenger | 2045 | MT_FRT_RAIL | 0
NONEU_Balkan | Mobility_Passenger | 2050 | MT_FRT_RAIL | 0
PL | Mobility_Passenger | 2018 | MT_FRT_RAIL | 0
PL | Mobility_Passenger | 2025 | MT_FRT_RAIL | 0
PL | Mobility_Passenger | 2030 | MT_FRT_RAIL | 0
PL | Mobility_Passenger | 2035 | MT_FRT_RAIL | 0
PL | Mobility_Passenger | 2040 | MT_FRT_RAIL | 0
PL | Mobility_Passenger | 2045 | MT_FRT_RAIL | 0
PL | Mobility_Passenger | 2050 | MT_FRT_RAIL | 0
PT | Mobility_Passenger | 2018 | MT_FRT_RAIL | 0
PT | Mobility_Passenger | 2025 | MT_FRT_RAIL | 0
PT | Mobility_Passenger | 2030 | MT_FRT_RAIL | 0
PT | Mobility_Passenger | 2035 | MT_FRT_RAIL | 0
PT | Mobility_Passenger | 2040 | MT_FRT_RAIL | 0
PT | Mobility_Passenger | 2045 | MT_FRT_RAIL | 0
PT | Mobility_Passenger | 2050 | MT_FRT_RAIL | 0
RO | Mobility_Passenger | 2018 | MT_FRT_RAIL | 0
RO | Mobility_Passenger | 2025 | MT_FRT_RAIL | 0
RO | Mobility_Passenger | 2030 | MT_FRT_RAIL | 0
RO | Mobility_Passenger | 2035 | MT_FRT_RAIL | 0
RO | Mobility_Passenger | 2040 | MT_FRT_RAIL | 0
RO | Mobility_Passenger | 2045 | MT_FRT_RAIL | 0
RO | Mobility_Passenger | 2050 | MT_FRT_RAIL | 0
SE | Mobility_Passenger | 2018 | MT_FRT_RAIL | 0
SE | Mobility_Passenger | 2025 | MT_FRT_RAIL | 0
SE | Mobility_Passenger | 2030 | MT_FRT_RAIL | 0
SE | Mobility_Passenger | 2035 | MT_FRT_RAIL | 0
SE | Mobility_Passenger | 2040 | MT_FRT_RAIL | 0
SE | Mobility_Passenger | 2045 | MT_FRT_RAIL | 0
SE | Mobility_Passenger | 2050 | MT_FRT_RAIL | 0
SI | Mobility_Passenger | 2018 | MT_FRT_RAIL | 0
SI | Mobility_Passenger | 2025 | MT_FRT_RAIL | 0
SI | Mobility_Passenger | 2030 | MT_FRT_RAIL | 0
SI | Mobility_Passenger | 2035 | MT_FRT_RAIL | 0
SI | Mobility_Passenger | 2040 | MT_FRT_RAIL | 0
SI | Mobility_Passenger | 2045 | MT_FRT_RAIL | 0
SI | Mobility_Passenger | 2050 | MT_FRT_RAIL | 0
SK | Mobility_Passenger | 2018 | MT_FRT_RAIL | 0
SK | Mobility_Passenger | 2025 | MT_FRT_RAIL | 0
SK | Mobility_Passenger | 2030 | MT_FRT_RAIL | 0
SK | Mobility_Passenger | 2035 | MT_FRT_RAIL | 0
SK | Mobility_Passenger | 2040 | MT_FRT_RAIL | 0
SK | Mobility_Passenger | 2045 | MT_FRT_RAIL | 0
SK | Mobility_Passenger | 2050 | MT_FRT_RAIL | 0
TR | Mobility_Passenger | 2018 | MT_FRT_RAIL | 0
TR | Mobility_Passenger | 2025 | MT_FRT_RAIL | 0
TR | Mobility_Passenger | 2030 | MT_FRT_RAIL | 0
TR | Mobility_Passenger | 2035 | MT_FRT_RAIL | 0
TR | Mobility_Passenger | 2040 | MT_FRT_RAIL | 0
TR | Mobility_Passenger | 2045 | MT_FRT_RAIL | 0
TR | Mobility_Passenger | 2050 | MT_FRT_RAIL | 0
UK | Mobility_Passenger | 2018 | MT_FRT_RAIL | 0
UK | Mobility_Passenger | 2025 | MT_FRT_RAIL | 0
UK | Mobility_Passenger | 2030 | MT_FRT_RAIL | 0
UK | Mobility_Passenger | 2035 | MT_FRT_RAIL | 0
UK | Mobility_Passenger | 2040 | MT_FRT_RAIL | 0
UK | Mobility_Passenger | 2045 | MT_FRT_RAIL | 0
UK | Mobility_Passenger | 2050 | MT_FRT_RAIL | 0
AT | Mobility_Freight | 2018 | MT_FRT_SHIP | 0.02
AT | Mobility_Freight | 2025 | MT_FRT_SHIP | 0.02
AT | Mobility_Freight | 2030 | MT_FRT_SHIP | 0.01
AT | Mobility_Freight | 2035 | MT_FRT_SHIP | 0.01
AT | Mobility_Freight | 2040 | MT_FRT_SHIP | 0.01
AT | Mobility_Freight | 2045 | MT_FRT_SHIP | 0.01
AT | Mobility_Freight | 2050 | MT_FRT_SHIP | 0.01
BE | Mobility_Freight | 2018 | MT_FRT_SHIP | 0.16
BE | Mobility_Freight | 2025 | MT_FRT_SHIP | 0.15
BE | Mobility_Freight | 2030 | MT_FRT_SHIP | 0.15
BE | Mobility_Freight | 2035 | MT_FRT_SHIP | 0.14
BE | Mobility_Freight | 2040 | MT_FRT_SHIP | 0.14
BE | Mobility_Freight | 2045 | MT_FRT_SHIP | 0.13
BE | Mobility_Freight | 2050 | MT_FRT_SHIP | 0.13
BG | Mobility_Freight | 2018 | MT_FRT_SHIP | 0.24
BG | Mobility_Freight | 2025 | MT_FRT_SHIP | 0.23
BG | Mobility_Freight | 2030 | MT_FRT_SHIP | 0.22
BG | Mobility_Freight | 2035 | MT_FRT_SHIP | 0.22
BG | Mobility_Freight | 2040 | MT_FRT_SHIP | 0.21
BG | Mobility_Freight | 2045 | MT_FRT_SHIP | 0.2
BG | Mobility_Freight | 2050 | MT_FRT_SHIP | 0.19
CH | Mobility_Freight | 2018 | MT_FRT_SHIP | 0
CH | Mobility_Freight | 2025 | MT_FRT_SHIP | 0
CH | Mobility_Freight | 2030 | MT_FRT_SHIP | 0
CH | Mobility_Freight | 2035 | MT_FRT_SHIP | 0
CH | Mobility_Freight | 2040 | MT_FRT_SHIP | 0
CH | Mobility_Freight | 2045 | MT_FRT_SHIP | 0
CH | Mobility_Freight | 2050 | MT_FRT_SHIP | 0
CZ | Mobility_Freight | 2018 | MT_FRT_SHIP | 0
CZ | Mobility_Freight | 2025 | MT_FRT_SHIP | 0
CZ | Mobility_Freight | 2030 | MT_FRT_SHIP | 0
CZ | Mobility_Freight | 2035 | MT_FRT_SHIP | 0
CZ | Mobility_Freight | 2040 | MT_FRT_SHIP | 0
CZ | Mobility_Freight | 2045 | MT_FRT_SHIP | 0
CZ | Mobility_Freight | 2050 | MT_FRT_SHIP | 0
DE | Mobility_Freight | 2018 | MT_FRT_SHIP | 0.07
DE | Mobility_Freight | 2025 | MT_FRT_SHIP | 0.07
DE | Mobility_Freight | 2030 | MT_FRT_SHIP | 0.06
DE | Mobility_Freight | 2035 | MT_FRT_SHIP | 0.06
DE | Mobility_Freight | 2040 | MT_FRT_SHIP | 0.06
DE | Mobility_Freight | 2045 | MT_FRT_SHIP | 0.06
DE | Mobility_Freight | 2050 | MT_FRT_SHIP | 0.05
DK | Mobility_Freight | 2018 | MT_FRT_SHIP | 0
DK | Mobility_Freight | 2025 | MT_FRT_SHIP | 0
DK | Mobility_Freight | 2030 | MT_FRT_SHIP | 0
DK | Mobility_Freight | 2035 | MT_FRT_SHIP | 0
DK | Mobility_Freight | 2040 | MT_FRT_SHIP | 0
DK | Mobility_Freight | 2045 | MT_FRT_SHIP | 0
DK | Mobility_Freight | 2050 | MT_FRT_SHIP | 0
EE | Mobility_Freight | 2018 | MT_FRT_SHIP | 0
EE | Mobility_Freight | 2025 | MT_FRT_SHIP | 0
EE | Mobility_Freight | 2030 | MT_FRT_SHIP | 0
EE | Mobility_Freight | 2035 | MT_FRT_SHIP | 0
EE | Mobility_Freight | 2040 | MT_FRT_SHIP | 0
EE | Mobility_Freight | 2045 | MT_FRT_SHIP | 0
EE | Mobility_Freight | 2050 | MT_FRT_SHIP | 0
ES | Mobility_Freight | 2018 | MT_FRT_SHIP | 0
ES | Mobility_Freight | 2025 | MT_FRT_SHIP | 0
ES | Mobility_Freight | 2030 | MT_FRT_SHIP | 0
ES | Mobility_Freight | 2035 | MT_FRT_SHIP | 0
ES | Mobility_Freight | 2040 | MT_FRT_SHIP | 0
ES | Mobility_Freight | 2045 | MT_FRT_SHIP | 0
ES | Mobility_Freight | 2050 | MT_FRT_SHIP | 0
FI | Mobility_Freight | 2018 | MT_FRT_SHIP | 0
FI | Mobility_Freight | 2025 | MT_FRT_SHIP | 0
FI | Mobility_Freight | 2030 | MT_FRT_SHIP | 0
FI | Mobility_Freight | 2035 | MT_FRT_SHIP | 0
FI | Mobility_Freight | 2040 | MT_FRT_SHIP | 0
FI | Mobility_Freight | 2045 | MT_FRT_SHIP | 0
FI | Mobility_Freight | 2050 | MT_FRT_SHIP | 0
FR | Mobility_Freight | 2018 | MT_FRT_SHIP | 0.02
FR | Mobility_Freight | 2025 | MT_FRT_SHIP | 0.02
FR | Mobility_Freight | 2030 | MT_FRT_SHIP | 0.02
FR | Mobility_Freight | 2035 | MT_FRT_SHIP | 0.02
FR | Mobility_Freight | 2040 | MT_FRT_SHIP | 0.01
FR | Mobility_Freight | 2045 | MT_FRT_SHIP | 0.01
FR | Mobility_Freight | 2050 | MT_FRT_SHIP | 0.01
GR | Mobility_Freight | 2018 | MT_FRT_SHIP | 0
GR | Mobility_Freight | 2025 | MT_FRT_SHIP | 0
GR | Mobility_Freight | 2030 | MT_FRT_SHIP | 0
GR | Mobility_Freight | 2035 | MT_FRT_SHIP | 0
GR | Mobility_Freight | 2040 | MT_FRT_SHIP | 0
GR | Mobility_Freight | 2045 | MT_FRT_SHIP | 0
GR | Mobility_Freight | 2050 | MT_FRT_SHIP | 0
HR | Mobility_Freight | 2018 | MT_FRT_SHIP | 0.05
HR | Mobility_Freight | 2025 | MT_FRT_SHIP | 0.05
HR | Mobility_Freight | 2030 | MT_FRT_SHIP | 0.04
HR | Mobility_Freight | 2035 | MT_FRT_SHIP | 0.04
HR | Mobility_Freight | 2040 | MT_FRT_SHIP | 0.04
HR | Mobility_Freight | 2045 | MT_FRT_SHIP | 0.04
HR | Mobility_Freight | 2050 | MT_FRT_SHIP | 0.04
HU | Mobility_Freight | 2018 | MT_FRT_SHIP | 0.04
HU | Mobility_Freight | 2025 | MT_FRT_SHIP | 0.03
HU | Mobility_Freight | 2030 | MT_FRT_SHIP | 0.03
HU | Mobility_Freight | 2035 | MT_FRT_SHIP | 0.03
HU | Mobility_Freight | 2040 | MT_FRT_SHIP | 0.03
HU | Mobility_Freight | 2045 | MT_FRT_SHIP | 0.03
HU | Mobility_Freight | 2050 | MT_FRT_SHIP | 0.03
IE | Mobility_Freight | 2018 | MT_FRT_SHIP | 0
IE | Mobility_Freight | 2025 | MT_FRT_SHIP | 0
IE | Mobility_Freight | 2030 | MT_FRT_SHIP | 0
IE | Mobility_Freight | 2035 | MT_FRT_SHIP | 0
IE | Mobility_Freight | 2040 | MT_FRT_SHIP | 0
IE | Mobility_Freight | 2045 | MT_FRT_SHIP | 0
IE | Mobility_Freight | 2050 | MT_FRT_SHIP | 0
IT | Mobility_Freight | 2018 | MT_FRT_SHIP | 0
IT | Mobility_Freight | 2025 | MT_FRT_SHIP | 0
IT | Mobility_Freight | 2030 | MT_FRT_SHIP | 0
IT | Mobility_Freight | 2035 | MT_FRT_SHIP | 0
IT | Mobility_Freight | 2040 | MT_FRT_SHIP | 0
IT | Mobility_Freight | 2045 | MT_FRT_SHIP | 0
IT | Mobility_Freight | 2050 | MT_FRT_SHIP | 0
LT | Mobility_Freight | 2018 | MT_FRT_SHIP | 0
LT | Mobility_Freight | 2025 | MT_FRT_SHIP | 0
LT | Mobility_Freight | 2030 | MT_FRT_SHIP | 0
LT | Mobility_Freight | 2035 | MT_FRT_SHIP | 0
LT | Mobility_Freight | 2040 | MT_FRT_SHIP | 0
LT | Mobility_Freight | 2045 | MT_FRT_SHIP | 0
LT | Mobility_Freight | 2050 | MT_FRT_SHIP | 0
LU | Mobility_Freight | 2018 | MT_FRT_SHIP | 0.07
LU | Mobility_Freight | 2025 | MT_FRT_SHIP | 0.07
LU | Mobility_Freight | 2030 | MT_FRT_SHIP | 0.06
LU | Mobility_Freight | 2035 | MT_FRT_SHIP | 0.06
LU | Mobility_Freight | 2040 | MT_FRT_SHIP | 0.06
LU | Mobility_Freight | 2045 | MT_FRT_SHIP | 0.06
LU | Mobility_Freight | 2050 | MT_FRT_SHIP | 0.06
LV | Mobility_Freight | 2018 | MT_FRT_SHIP | 0
LV | Mobility_Freight | 2025 | MT_FRT_SHIP | 0
LV | Mobility_Freight | 2030 | MT_FRT_SHIP | 0
LV | Mobility_Freight | 2035 | MT_FRT_SHIP | 0
LV | Mobility_Freight | 2040 | MT_FRT_SHIP | 0
LV | Mobility_Freight | 2045 | MT_FRT_SHIP | 0
LV | Mobility_Freight | 2050 | MT_FRT_SHIP | 0
NL | Mobility_Freight | 2018 | MT_FRT_SHIP | 0.36
NL | Mobility_Freight | 2025 | MT_FRT_SHIP | 0.35
NL | Mobility_Freight | 2030 | MT_FRT_SHIP | 0.33
NL | Mobility_Freight | 2035 | MT_FRT_SHIP | 0.33
NL | Mobility_Freight | 2040 | MT_FRT_SHIP | 0.31
NL | Mobility_Freight | 2045 | MT_FRT_SHIP | 0.3
NL | Mobility_Freight | 2050 | MT_FRT_SHIP | 0.29
NO | Mobility_Freight | 2018 | MT_FRT_SHIP | 0
NO | Mobility_Freight | 2025 | MT_FRT_SHIP | 0
NO | Mobility_Freight | 2030 | MT_FRT_SHIP | 0
NO | Mobility_Freight | 2035 | MT_FRT_SHIP | 0
NO | Mobility_Freight | 2040 | MT_FRT_SHIP | 0
NO | Mobility_Freight | 2045 | MT_FRT_SHIP | 0
NO | Mobility_Freight | 2050 | MT_FRT_SHIP | 0
NONEU_Balkan | Mobility_Freight | 2018 | MT_FRT_SHIP | 0.06
NONEU_Balkan | Mobility_Freight | 2025 | MT_FRT_SHIP | 0.05
NONEU_Balkan | Mobility_Freight | 2030 | MT_FRT_SHIP | 0.05
NONEU_Balkan | Mobility_Freight | 2035 | MT_FRT_SHIP | 0.05
NONEU_Balkan | Mobility_Freight | 2040 | MT_FRT_SHIP | 0.05
NONEU_Balkan | Mobility_Freight | 2045 | MT_FRT_SHIP | 0.05
NONEU_Balkan | Mobility_Freight | 2050 | MT_FRT_SHIP | 0.04
PL | Mobility_Freight | 2018 | MT_FRT_SHIP | 0
PL | Mobility_Freight | 2025 | MT_FRT_SHIP | 0
PL | Mobility_Freight | 2030 | MT_FRT_SHIP | 0
PL | Mobility_Freight | 2035 | MT_FRT_SHIP | 0
PL | Mobility_Freight | 2040 | MT_FRT_SHIP | 0
PL | Mobility_Freight | 2045 | MT_FRT_SHIP | 0
PL | Mobility_Freight | 2050 | MT_FRT_SHIP | 0
PT | Mobility_Freight | 2018 | MT_FRT_SHIP | 0
PT | Mobility_Freight | 2025 | MT_FRT_SHIP | 0
PT | Mobility_Freight | 2030 | MT_FRT_SHIP | 0
PT | Mobility_Freight | 2035 | MT_FRT_SHIP | 0
PT | Mobility_Freight | 2040 | MT_FRT_SHIP | 0
PT | Mobility_Freight | 2045 | MT_FRT_SHIP | 0
PT | Mobility_Freight | 2050 | MT_FRT_SHIP | 0
RO | Mobility_Freight | 2018 | MT_FRT_SHIP | 0.27
RO | Mobility_Freight | 2025 | MT_FRT_SHIP | 0.26
RO | Mobility_Freight | 2030 | MT_FRT_SHIP | 0.25
RO | Mobility_Freight | 2035 | MT_FRT_SHIP | 0.24
RO | Mobility_Freight | 2040 | MT_FRT_SHIP | 0.23
RO | Mobility_Freight | 2045 | MT_FRT_SHIP | 0.22
RO | Mobility_Freight | 2050 | MT_FRT_SHIP | 0.21
SE | Mobility_Freight | 2018 | MT_FRT_SHIP | 0
SE | Mobility_Freight | 2025 | MT_FRT_SHIP | 0
SE | Mobility_Freight | 2030 | MT_FRT_SHIP | 0
SE | Mobility_Freight | 2035 | MT_FRT_SHIP | 0
SE | Mobility_Freight | 2040 | MT_FRT_SHIP | 0
SE | Mobility_Freight | 2045 | MT_FRT_SHIP | 0
SE | Mobility_Freight | 2050 | MT_FRT_SHIP | 0
SI | Mobility_Freight | 2018 | MT_FRT_SHIP | 0
SI | Mobility_Freight | 2025 | MT_FRT_SHIP | 0
SI | Mobility_Freight | 2030 | MT_FRT_SHIP | 0
SI | Mobility_Freight | 2035 | MT_FRT_SHIP | 0
SI | Mobility_Freight | 2040 | MT_FRT_SHIP | 0
SI | Mobility_Freight | 2045 | MT_FRT_SHIP | 0
SI | Mobility_Freight | 2050 | MT_FRT_SHIP | 0
SK | Mobility_Freight | 2018 | MT_FRT_SHIP | 0.03
SK | Mobility_Freight | 2025 | MT_FRT_SHIP | 0.02
SK | Mobility_Freight | 2030 | MT_FRT_SHIP | 0.02
SK | Mobility_Freight | 2035 | MT_FRT_SHIP | 0.02
SK | Mobility_Freight | 2040 | MT_FRT_SHIP | 0.02
SK | Mobility_Freight | 2045 | MT_FRT_SHIP | 0.02
SK | Mobility_Freight | 2050 | MT_FRT_SHIP | 0.02
TR | Mobility_Freight | 2018 | MT_FRT_SHIP | 0.06
TR | Mobility_Freight | 2025 | MT_FRT_SHIP | 0.05
TR | Mobility_Freight | 2030 | MT_FRT_SHIP | 0.05
TR | Mobility_Freight | 2035 | MT_FRT_SHIP | 0.05
TR | Mobility_Freight | 2040 | MT_FRT_SHIP | 0.05
TR | Mobility_Freight | 2045 | MT_FRT_SHIP | 0.05
TR | Mobility_Freight | 2050 | MT_FRT_SHIP | 0.04
UK | Mobility_Freight | 2018 | MT_FRT_SHIP | 0
UK | Mobility_Freight | 2025 | MT_FRT_SHIP | 0
UK | Mobility_Freight | 2030 | MT_FRT_SHIP | 0
UK | Mobility_Freight | 2035 | MT_FRT_SHIP | 0
UK | Mobility_Freight | 2040 | MT_FRT_SHIP | 0
UK | Mobility_Freight | 2045 | MT_FRT_SHIP | 0
UK | Mobility_Freight | 2050 | MT_FRT_SHIP | 0
AT | Mobility_Passenger | 2018 | MT_FRT_SHIP | 0
AT | Mobility_Passenger | 2025 | MT_FRT_SHIP | 0
AT | Mobility_Passenger | 2030 | MT_FRT_SHIP | 0
AT | Mobility_Passenger | 2035 | MT_FRT_SHIP | 0
AT | Mobility_Passenger | 2040 | MT_FRT_SHIP | 0
AT | Mobility_Passenger | 2045 | MT_FRT_SHIP | 0
AT | Mobility_Passenger | 2050 | MT_FRT_SHIP | 0
BE | Mobility_Passenger | 2018 | MT_FRT_SHIP | 0
BE | Mobility_Passenger | 2025 | MT_FRT_SHIP | 0
BE | Mobility_Passenger | 2030 | MT_FRT_SHIP | 0
BE | Mobility_Passenger | 2035 | MT_FRT_SHIP | 0
BE | Mobility_Passenger | 2040 | MT_FRT_SHIP | 0
BE | Mobility_Passenger | 2045 | MT_FRT_SHIP | 0
BE | Mobility_Passenger | 2050 | MT_FRT_SHIP | 0
BG | Mobility_Passenger | 2018 | MT_FRT_SHIP | 0
BG | Mobility_Passenger | 2025 | MT_FRT_SHIP | 0
BG | Mobility_Passenger | 2030 | MT_FRT_SHIP | 0
BG | Mobility_Passenger | 2035 | MT_FRT_SHIP | 0
BG | Mobility_Passenger | 2040 | MT_FRT_SHIP | 0
BG | Mobility_Passenger | 2045 | MT_FRT_SHIP | 0
BG | Mobility_Passenger | 2050 | MT_FRT_SHIP | 0
CH | Mobility_Passenger | 2018 | MT_FRT_SHIP | 0
CH | Mobility_Passenger | 2025 | MT_FRT_SHIP | 0
CH | Mobility_Passenger | 2030 | MT_FRT_SHIP | 0
CH | Mobility_Passenger | 2035 | MT_FRT_SHIP | 0
CH | Mobility_Passenger | 2040 | MT_FRT_SHIP | 0
CH | Mobility_Passenger | 2045 | MT_FRT_SHIP | 0
CH | Mobility_Passenger | 2050 | MT_FRT_SHIP | 0
CZ | Mobility_Passenger | 2018 | MT_FRT_SHIP | 0
CZ | Mobility_Passenger | 2025 | MT_FRT_SHIP | 0
CZ | Mobility_Passenger | 2030 | MT_FRT_SHIP | 0
CZ | Mobility_Passenger | 2035 | MT_FRT_SHIP | 0
CZ | Mobility_Passenger | 2040 | MT_FRT_SHIP | 0
CZ | Mobility_Passenger | 2045 | MT_FRT_SHIP | 0
CZ | Mobility_Passenger | 2050 | MT_FRT_SHIP | 0
DE | Mobility_Passenger | 2018 | MT_FRT_SHIP | 0
DE | Mobility_Passenger | 2025 | MT_FRT_SHIP | 0
DE | Mobility_Passenger | 2030 | MT_FRT_SHIP | 0
DE | Mobility_Passenger | 2035 | MT_FRT_SHIP | 0
DE | Mobility_Passenger | 2040 | MT_FRT_SHIP | 0
DE | Mobility_Passenger | 2045 | MT_FRT_SHIP | 0
DE | Mobility_Passenger | 2050 | MT_FRT_SHIP | 0
DK | Mobility_Passenger | 2018 | MT_FRT_SHIP | 0
DK | Mobility_Passenger | 2025 | MT_FRT_SHIP | 0
DK | Mobility_Passenger | 2030 | MT_FRT_SHIP | 0
DK | Mobility_Passenger | 2035 | MT_FRT_SHIP | 0
DK | Mobility_Passenger | 2040 | MT_FRT_SHIP | 0
DK | Mobility_Passenger | 2045 | MT_FRT_SHIP | 0
DK | Mobility_Passenger | 2050 | MT_FRT_SHIP | 0
EE | Mobility_Passenger | 2018 | MT_FRT_SHIP | 0
EE | Mobility_Passenger | 2025 | MT_FRT_SHIP | 0
EE | Mobility_Passenger | 2030 | MT_FRT_SHIP | 0
EE | Mobility_Passenger | 2035 | MT_FRT_SHIP | 0
EE | Mobility_Passenger | 2040 | MT_FRT_SHIP | 0
EE | Mobility_Passenger | 2045 | MT_FRT_SHIP | 0
EE | Mobility_Passenger | 2050 | MT_FRT_SHIP | 0
ES | Mobility_Passenger | 2018 | MT_FRT_SHIP | 0
ES | Mobility_Passenger | 2025 | MT_FRT_SHIP | 0
ES | Mobility_Passenger | 2030 | MT_FRT_SHIP | 0
ES | Mobility_Passenger | 2035 | MT_FRT_SHIP | 0
ES | Mobility_Passenger | 2040 | MT_FRT_SHIP | 0
ES | Mobility_Passenger | 2045 | MT_FRT_SHIP | 0
ES | Mobility_Passenger | 2050 | MT_FRT_SHIP | 0
FI | Mobility_Passenger | 2018 | MT_FRT_SHIP | 0
FI | Mobility_Passenger | 2025 | MT_FRT_SHIP | 0
FI | Mobility_Passenger | 2030 | MT_FRT_SHIP | 0
FI | Mobility_Passenger | 2035 | MT_FRT_SHIP | 0
FI | Mobility_Passenger | 2040 | MT_FRT_SHIP | 0
FI | Mobility_Passenger | 2045 | MT_FRT_SHIP | 0
FI | Mobility_Passenger | 2050 | MT_FRT_SHIP | 0
FR | Mobility_Passenger | 2018 | MT_FRT_SHIP | 0
FR | Mobility_Passenger | 2025 | MT_FRT_SHIP | 0
FR | Mobility_Passenger | 2030 | MT_FRT_SHIP | 0
FR | Mobility_Passenger | 2035 | MT_FRT_SHIP | 0
FR | Mobility_Passenger | 2040 | MT_FRT_SHIP | 0
FR | Mobility_Passenger | 2045 | MT_FRT_SHIP | 0
FR | Mobility_Passenger | 2050 | MT_FRT_SHIP | 0
GR | Mobility_Passenger | 2018 | MT_FRT_SHIP | 0
GR | Mobility_Passenger | 2025 | MT_FRT_SHIP | 0
GR | Mobility_Passenger | 2030 | MT_FRT_SHIP | 0
GR | Mobility_Passenger | 2035 | MT_FRT_SHIP | 0
GR | Mobility_Passenger | 2040 | MT_FRT_SHIP | 0
GR | Mobility_Passenger | 2045 | MT_FRT_SHIP | 0
GR | Mobility_Passenger | 2050 | MT_FRT_SHIP | 0
HR | Mobility_Passenger | 2018 | MT_FRT_SHIP | 0
HR | Mobility_Passenger | 2025 | MT_FRT_SHIP | 0
HR | Mobility_Passenger | 2030 | MT_FRT_SHIP | 0
HR | Mobility_Passenger | 2035 | MT_FRT_SHIP | 0
HR | Mobility_Passenger | 2040 | MT_FRT_SHIP | 0
HR | Mobility_Passenger | 2045 | MT_FRT_SHIP | 0
HR | Mobility_Passenger | 2050 | MT_FRT_SHIP | 0
HU | Mobility_Passenger | 2018 | MT_FRT_SHIP | 0
HU | Mobility_Passenger | 2025 | MT_FRT_SHIP | 0
HU | Mobility_Passenger | 2030 | MT_FRT_SHIP | 0
HU | Mobility_Passenger | 2035 | MT_FRT_SHIP | 0
HU | Mobility_Passenger | 2040 | MT_FRT_SHIP | 0
HU | Mobility_Passenger | 2045 | MT_FRT_SHIP | 0
HU | Mobility_Passenger | 2050 | MT_FRT_SHIP | 0
IE | Mobility_Passenger | 2018 | MT_FRT_SHIP | 0
IE | Mobility_Passenger | 2025 | MT_FRT_SHIP | 0
IE | Mobility_Passenger | 2030 | MT_FRT_SHIP | 0
IE | Mobility_Passenger | 2035 | MT_FRT_SHIP | 0
IE | Mobility_Passenger | 2040 | MT_FRT_SHIP | 0
IE | Mobility_Passenger | 2045 | MT_FRT_SHIP | 0
IE | Mobility_Passenger | 2050 | MT_FRT_SHIP | 0
IT | Mobility_Passenger | 2018 | MT_FRT_SHIP | 0
IT | Mobility_Passenger | 2025 | MT_FRT_SHIP | 0
IT | Mobility_Passenger | 2030 | MT_FRT_SHIP | 0
IT | Mobility_Passenger | 2035 | MT_FRT_SHIP | 0
IT | Mobility_Passenger | 2040 | MT_FRT_SHIP | 0
IT | Mobility_Passenger | 2045 | MT_FRT_SHIP | 0
IT | Mobility_Passenger | 2050 | MT_FRT_SHIP | 0
LT | Mobility_Passenger | 2018 | MT_FRT_SHIP | 0
LT | Mobility_Passenger | 2025 | MT_FRT_SHIP | 0
LT | Mobility_Passenger | 2030 | MT_FRT_SHIP | 0
LT | Mobility_Passenger | 2035 | MT_FRT_SHIP | 0
LT | Mobility_Passenger | 2040 | MT_FRT_SHIP | 0
LT | Mobility_Passenger | 2045 | MT_FRT_SHIP | 0
LT | Mobility_Passenger | 2050 | MT_FRT_SHIP | 0
LU | Mobility_Passenger | 2018 | MT_FRT_SHIP | 0
LU | Mobility_Passenger | 2025 | MT_FRT_SHIP | 0
LU | Mobility_Passenger | 2030 | MT_FRT_SHIP | 0
LU | Mobility_Passenger | 2035 | MT_FRT_SHIP | 0
LU | Mobility_Passenger | 2040 | MT_FRT_SHIP | 0
LU | Mobility_Passenger | 2045 | MT_FRT_SHIP | 0
LU | Mobility_Passenger | 2050 | MT_FRT_SHIP | 0
LV | Mobility_Passenger | 2018 | MT_FRT_SHIP | 0
LV | Mobility_Passenger | 2025 | MT_FRT_SHIP | 0
LV | Mobility_Passenger | 2030 | MT_FRT_SHIP | 0
LV | Mobility_Passenger | 2035 | MT_FRT_SHIP | 0
LV | Mobility_Passenger | 2040 | MT_FRT_SHIP | 0
LV | Mobility_Passenger | 2045 | MT_FRT_SHIP | 0
LV | Mobility_Passenger | 2050 | MT_FRT_SHIP | 0
NL | Mobility_Passenger | 2018 | MT_FRT_SHIP | 0
NL | Mobility_Passenger | 2025 | MT_FRT_SHIP | 0
NL | Mobility_Passenger | 2030 | MT_FRT_SHIP | 0
NL | Mobility_Passenger | 2035 | MT_FRT_SHIP | 0
NL | Mobility_Passenger | 2040 | MT_FRT_SHIP | 0
NL | Mobility_Passenger | 2045 | MT_FRT_SHIP | 0
NL | Mobility_Passenger | 2050 | MT_FRT_SHIP | 0
NO | Mobility_Passenger | 2018 | MT_FRT_SHIP | 0
NO | Mobility_Passenger | 2025 | MT_FRT_SHIP | 0
NO | Mobility_Passenger | 2030 | MT_FRT_SHIP | 0
NO | Mobility_Passenger | 2035 | MT_FRT_SHIP | 0
NO | Mobility_Passenger | 2040 | MT_FRT_SHIP | 0
NO | Mobility_Passenger | 2045 | MT_FRT_SHIP | 0
NO | Mobility_Passenger | 2050 | MT_FRT_SHIP | 0
NONEU_Balkan | Mobility_Passenger | 2018 | MT_FRT_SHIP | 0
NONEU_Balkan | Mobility_Passenger | 2025 | MT_FRT_SHIP | 0
NONEU_Balkan | Mobility_Passenger | 2030 | MT_FRT_SHIP | 0
NONEU_Balkan | Mobility_Passenger | 2035 | MT_FRT_SHIP | 0
NONEU_Balkan | Mobility_Passenger | 2040 | MT_FRT_SHIP | 0
NONEU_Balkan | Mobility_Passenger | 2045 | MT_FRT_SHIP | 0
NONEU_Balkan | Mobility_Passenger | 2050 | MT_FRT_SHIP | 0
PL | Mobility_Passenger | 2018 | MT_FRT_SHIP | 0
PL | Mobility_Passenger | 2025 | MT_FRT_SHIP | 0
PL | Mobility_Passenger | 2030 | MT_FRT_SHIP | 0
PL | Mobility_Passenger | 2035 | MT_FRT_SHIP | 0
PL | Mobility_Passenger | 2040 | MT_FRT_SHIP | 0
PL | Mobility_Passenger | 2045 | MT_FRT_SHIP | 0
PL | Mobility_Passenger | 2050 | MT_FRT_SHIP | 0
PT | Mobility_Passenger | 2018 | MT_FRT_SHIP | 0
PT | Mobility_Passenger | 2025 | MT_FRT_SHIP | 0
PT | Mobility_Passenger | 2030 | MT_FRT_SHIP | 0
PT | Mobility_Passenger | 2035 | MT_FRT_SHIP | 0
PT | Mobility_Passenger | 2040 | MT_FRT_SHIP | 0
PT | Mobility_Passenger | 2045 | MT_FRT_SHIP | 0
PT | Mobility_Passenger | 2050 | MT_FRT_SHIP | 0
RO | Mobility_Passenger | 2018 | MT_FRT_SHIP | 0
RO | Mobility_Passenger | 2025 | MT_FRT_SHIP | 0
RO | Mobility_Passenger | 2030 | MT_FRT_SHIP | 0
RO | Mobility_Passenger | 2035 | MT_FRT_SHIP | 0
RO | Mobility_Passenger | 2040 | MT_FRT_SHIP | 0
RO | Mobility_Passenger | 2045 | MT_FRT_SHIP | 0
RO | Mobility_Passenger | 2050 | MT_FRT_SHIP | 0
SE | Mobility_Passenger | 2018 | MT_FRT_SHIP | 0
SE | Mobility_Passenger | 2025 | MT_FRT_SHIP | 0
SE | Mobility_Passenger | 2030 | MT_FRT_SHIP | 0
SE | Mobility_Passenger | 2035 | MT_FRT_SHIP | 0
SE | Mobility_Passenger | 2040 | MT_FRT_SHIP | 0
SE | Mobility_Passenger | 2045 | MT_FRT_SHIP | 0
SE | Mobility_Passenger | 2050 | MT_FRT_SHIP | 0
SI | Mobility_Passenger | 2018 | MT_FRT_SHIP | 0
SI | Mobility_Passenger | 2025 | MT_FRT_SHIP | 0
SI | Mobility_Passenger | 2030 | MT_FRT_SHIP | 0
SI | Mobility_Passenger | 2035 | MT_FRT_SHIP | 0
SI | Mobility_Passenger | 2040 | MT_FRT_SHIP | 0
SI | Mobility_Passenger | 2045 | MT_FRT_SHIP | 0
SI | Mobility_Passenger | 2050 | MT_FRT_SHIP | 0
SK | Mobility_Passenger | 2018 | MT_FRT_SHIP | 0
SK | Mobility_Passenger | 2025 | MT_FRT_SHIP | 0
SK | Mobility_Passenger | 2030 | MT_FRT_SHIP | 0
SK | Mobility_Passenger | 2035 | MT_FRT_SHIP | 0
SK | Mobility_Passenger | 2040 | MT_FRT_SHIP | 0
SK | Mobility_Passenger | 2045 | MT_FRT_SHIP | 0
SK | Mobility_Passenger | 2050 | MT_FRT_SHIP | 0
TR | Mobility_Passenger | 2018 | MT_FRT_SHIP | 0
TR | Mobility_Passenger | 2025 | MT_FRT_SHIP | 0
TR | Mobility_Passenger | 2030 | MT_FRT_SHIP | 0
TR | Mobility_Passenger | 2035 | MT_FRT_SHIP | 0
TR | Mobility_Passenger | 2040 | MT_FRT_SHIP | 0
TR | Mobility_Passenger | 2045 | MT_FRT_SHIP | 0
TR | Mobility_Passenger | 2050 | MT_FRT_SHIP | 0
UK | Mobility_Passenger | 2018 | MT_FRT_SHIP | 0
UK | Mobility_Passenger | 2025 | MT_FRT_SHIP | 0
UK | Mobility_Passenger | 2030 | MT_FRT_SHIP | 0
UK | Mobility_Passenger | 2035 | MT_FRT_SHIP | 0
UK | Mobility_Passenger | 2040 | MT_FRT_SHIP | 0
UK | Mobility_Passenger | 2045 | MT_FRT_SHIP | 0
UK | Mobility_Passenger | 2050 | MT_FRT_SHIP | 0
AT | Mobility_Freight | 2018 | MT_PSNG_ROAD_RE | 0
AT | Mobility_Freight | 2025 | MT_PSNG_ROAD_RE | 0
AT | Mobility_Freight | 2030 | MT_PSNG_ROAD_RE | 0
AT | Mobility_Freight | 2035 | MT_PSNG_ROAD_RE | 0
AT | Mobility_Freight | 2040 | MT_PSNG_ROAD_RE | 0
AT | Mobility_Freight | 2045 | MT_PSNG_ROAD_RE | 0
AT | Mobility_Freight | 2050 | MT_PSNG_ROAD_RE | 0
BE | Mobility_Freight | 2018 | MT_PSNG_ROAD_RE | 0
BE | Mobility_Freight | 2025 | MT_PSNG_ROAD_RE | 0
BE | Mobility_Freight | 2030 | MT_PSNG_ROAD_RE | 0
BE | Mobility_Freight | 2035 | MT_PSNG_ROAD_RE | 0
BE | Mobility_Freight | 2040 | MT_PSNG_ROAD_RE | 0
BE | Mobility_Freight | 2045 | MT_PSNG_ROAD_RE | 0
BE | Mobility_Freight | 2050 | MT_PSNG_ROAD_RE | 0
BG | Mobility_Freight | 2018 | MT_PSNG_ROAD_RE | 0
BG | Mobility_Freight | 2025 | MT_PSNG_ROAD_RE | 0
BG | Mobility_Freight | 2030 | MT_PSNG_ROAD_RE | 0
BG | Mobility_Freight | 2035 | MT_PSNG_ROAD_RE | 0
BG | Mobility_Freight | 2040 | MT_PSNG_ROAD_RE | 0
BG | Mobility_Freight | 2045 | MT_PSNG_ROAD_RE | 0
BG | Mobility_Freight | 2050 | MT_PSNG_ROAD_RE | 0
CH | Mobility_Freight | 2018 | MT_PSNG_ROAD_RE | 0
CH | Mobility_Freight | 2025 | MT_PSNG_ROAD_RE | 0
CH | Mobility_Freight | 2030 | MT_PSNG_ROAD_RE | 0
CH | Mobility_Freight | 2035 | MT_PSNG_ROAD_RE | 0
CH | Mobility_Freight | 2040 | MT_PSNG_ROAD_RE | 0
CH | Mobility_Freight | 2045 | MT_PSNG_ROAD_RE | 0
CH | Mobility_Freight | 2050 | MT_PSNG_ROAD_RE | 0
CZ | Mobility_Freight | 2018 | MT_PSNG_ROAD_RE | 0
CZ | Mobility_Freight | 2025 | MT_PSNG_ROAD_RE | 0
CZ | Mobility_Freight | 2030 | MT_PSNG_ROAD_RE | 0
CZ | Mobility_Freight | 2035 | MT_PSNG_ROAD_RE | 0
CZ | Mobility_Freight | 2040 | MT_PSNG_ROAD_RE | 0
CZ | Mobility_Freight | 2045 | MT_PSNG_ROAD_RE | 0
CZ | Mobility_Freight | 2050 | MT_PSNG_ROAD_RE | 0
DE | Mobility_Freight | 2018 | MT_PSNG_ROAD_RE | 0
DE | Mobility_Freight | 2025 | MT_PSNG_ROAD_RE | 0
DE | Mobility_Freight | 2030 | MT_PSNG_ROAD_RE | 0
DE | Mobility_Freight | 2035 | MT_PSNG_ROAD_RE | 0
DE | Mobility_Freight | 2040 | MT_PSNG_ROAD_RE | 0
DE | Mobility_Freight | 2045 | MT_PSNG_ROAD_RE | 0
DE | Mobility_Freight | 2050 | MT_PSNG_ROAD_RE | 0
DK | Mobility_Freight | 2018 | MT_PSNG_ROAD_RE | 0
DK | Mobility_Freight | 2025 | MT_PSNG_ROAD_RE | 0
DK | Mobility_Freight | 2030 | MT_PSNG_ROAD_RE | 0
DK | Mobility_Freight | 2035 | MT_PSNG_ROAD_RE | 0
DK | Mobility_Freight | 2040 | MT_PSNG_ROAD_RE | 0
DK | Mobility_Freight | 2045 | MT_PSNG_ROAD_RE | 0
DK | Mobility_Freight | 2050 | MT_PSNG_ROAD_RE | 0
EE | Mobility_Freight | 2018 | MT_PSNG_ROAD_RE | 0
EE | Mobility_Freight | 2025 | MT_PSNG_ROAD_RE | 0
EE | Mobility_Freight | 2030 | MT_PSNG_ROAD_RE | 0
EE | Mobility_Freight | 2035 | MT_PSNG_ROAD_RE | 0
EE | Mobility_Freight | 2040 | MT_PSNG_ROAD_RE | 0
EE | Mobility_Freight | 2045 | MT_PSNG_ROAD_RE | 0
EE | Mobility_Freight | 2050 | MT_PSNG_ROAD_RE | 0
ES | Mobility_Freight | 2018 | MT_PSNG_ROAD_RE | 0
ES | Mobility_Freight | 2025 | MT_PSNG_ROAD_RE | 0
ES | Mobility_Freight | 2030 | MT_PSNG_ROAD_RE | 0
ES | Mobility_Freight | 2035 | MT_PSNG_ROAD_RE | 0
ES | Mobility_Freight | 2040 | MT_PSNG_ROAD_RE | 0
ES | Mobility_Freight | 2045 | MT_PSNG_ROAD_RE | 0
ES | Mobility_Freight | 2050 | MT_PSNG_ROAD_RE | 0
FI | Mobility_Freight | 2018 | MT_PSNG_ROAD_RE | 0
FI | Mobility_Freight | 2025 | MT_PSNG_ROAD_RE | 0
FI | Mobility_Freight | 2030 | MT_PSNG_ROAD_RE | 0
FI | Mobility_Freight | 2035 | MT_PSNG_ROAD_RE | 0
FI | Mobility_Freight | 2040 | MT_PSNG_ROAD_RE | 0
FI | Mobility_Freight | 2045 | MT_PSNG_ROAD_RE | 0
FI | Mobility_Freight | 2050 | MT_PSNG_ROAD_RE | 0
FR | Mobility_Freight | 2018 | MT_PSNG_ROAD_RE | 0
FR | Mobility_Freight | 2025 | MT_PSNG_ROAD_RE | 0
FR | Mobility_Freight | 2030 | MT_PSNG_ROAD_RE | 0
FR | Mobility_Freight | 2035 | MT_PSNG_ROAD_RE | 0
FR | Mobility_Freight | 2040 | MT_PSNG_ROAD_RE | 0
FR | Mobility_Freight | 2045 | MT_PSNG_ROAD_RE | 0
FR | Mobility_Freight | 2050 | MT_PSNG_ROAD_RE | 0
GR | Mobility_Freight | 2018 | MT_PSNG_ROAD_RE | 0
GR | Mobility_Freight | 2025 | MT_PSNG_ROAD_RE | 0
GR | Mobility_Freight | 2030 | MT_PSNG_ROAD_RE | 0
GR | Mobility_Freight | 2035 | MT_PSNG_ROAD_RE | 0
GR | Mobility_Freight | 2040 | MT_PSNG_ROAD_RE | 0
GR | Mobility_Freight | 2045 | MT_PSNG_ROAD_RE | 0
GR | Mobility_Freight | 2050 | MT_PSNG_ROAD_RE | 0
HR | Mobility_Freight | 2018 | MT_PSNG_ROAD_RE | 0
HR | Mobility_Freight | 2025 | MT_PSNG_ROAD_RE | 0
HR | Mobility_Freight | 2030 | MT_PSNG_ROAD_RE | 0
HR | Mobility_Freight | 2035 | MT_PSNG_ROAD_RE | 0
HR | Mobility_Freight | 2040 | MT_PSNG_ROAD_RE | 0
HR | Mobility_Freight | 2045 | MT_PSNG_ROAD_RE | 0
HR | Mobility_Freight | 2050 | MT_PSNG_ROAD_RE | 0
HU | Mobility_Freight | 2018 | MT_PSNG_ROAD_RE | 0
HU | Mobility_Freight | 2025 | MT_PSNG_ROAD_RE | 0
HU | Mobility_Freight | 2030 | MT_PSNG_ROAD_RE | 0
HU | Mobility_Freight | 2035 | MT_PSNG_ROAD_RE | 0
HU | Mobility_Freight | 2040 | MT_PSNG_ROAD_RE | 0
HU | Mobility_Freight | 2045 | MT_PSNG_ROAD_RE | 0
HU | Mobility_Freight | 2050 | MT_PSNG_ROAD_RE | 0
IE | Mobility_Freight | 2018 | MT_PSNG_ROAD_RE | 0
IE | Mobility_Freight | 2025 | MT_PSNG_ROAD_RE | 0
IE | Mobility_Freight | 2030 | MT_PSNG_ROAD_RE | 0
IE | Mobility_Freight | 2035 | MT_PSNG_ROAD_RE | 0
IE | Mobility_Freight | 2040 | MT_PSNG_ROAD_RE | 0
IE | Mobility_Freight | 2045 | MT_PSNG_ROAD_RE | 0
IE | Mobility_Freight | 2050 | MT_PSNG_ROAD_RE | 0
IT | Mobility_Freight | 2018 | MT_PSNG_ROAD_RE | 0
IT | Mobility_Freight | 2025 | MT_PSNG_ROAD_RE | 0
IT | Mobility_Freight | 2030 | MT_PSNG_ROAD_RE | 0
IT | Mobility_Freight | 2035 | MT_PSNG_ROAD_RE | 0
IT | Mobility_Freight | 2040 | MT_PSNG_ROAD_RE | 0
IT | Mobility_Freight | 2045 | MT_PSNG_ROAD_RE | 0
IT | Mobility_Freight | 2050 | MT_PSNG_ROAD_RE | 0
LT | Mobility_Freight | 2018 | MT_PSNG_ROAD_RE | 0
LT | Mobility_Freight | 2025 | MT_PSNG_ROAD_RE | 0
LT | Mobility_Freight | 2030 | MT_PSNG_ROAD_RE | 0
LT | Mobility_Freight | 2035 | MT_PSNG_ROAD_RE | 0
LT | Mobility_Freight | 2040 | MT_PSNG_ROAD_RE | 0
LT | Mobility_Freight | 2045 | MT_PSNG_ROAD_RE | 0
LT | Mobility_Freight | 2050 | MT_PSNG_ROAD_RE | 0
LU | Mobility_Freight | 2018 | MT_PSNG_ROAD_RE | 0
LU | Mobility_Freight | 2025 | MT_PSNG_ROAD_RE | 0
LU | Mobility_Freight | 2030 | MT_PSNG_ROAD_RE | 0
LU | Mobility_Freight | 2035 | MT_PSNG_ROAD_RE | 0
LU | Mobility_Freight | 2040 | MT_PSNG_ROAD_RE | 0
LU | Mobility_Freight | 2045 | MT_PSNG_ROAD_RE | 0
LU | Mobility_Freight | 2050 | MT_PSNG_ROAD_RE | 0
LV | Mobility_Freight | 2018 | MT_PSNG_ROAD_RE | 0
LV | Mobility_Freight | 2025 | MT_PSNG_ROAD_RE | 0
LV | Mobility_Freight | 2030 | MT_PSNG_ROAD_RE | 0
LV | Mobility_Freight | 2035 | MT_PSNG_ROAD_RE | 0
LV | Mobility_Freight | 2040 | MT_PSNG_ROAD_RE | 0
LV | Mobility_Freight | 2045 | MT_PSNG_ROAD_RE | 0
LV | Mobility_Freight | 2050 | MT_PSNG_ROAD_RE | 0
NL | Mobility_Freight | 2018 | MT_PSNG_ROAD_RE | 0
NL | Mobility_Freight | 2025 | MT_PSNG_ROAD_RE | 0
NL | Mobility_Freight | 2030 | MT_PSNG_ROAD_RE | 0
NL | Mobility_Freight | 2035 | MT_PSNG_ROAD_RE | 0
NL | Mobility_Freight | 2040 | MT_PSNG_ROAD_RE | 0
NL | Mobility_Freight | 2045 | MT_PSNG_ROAD_RE | 0
NL | Mobility_Freight | 2050 | MT_PSNG_ROAD_RE | 0
NO | Mobility_Freight | 2018 | MT_PSNG_ROAD_RE | 0
NO | Mobility_Freight | 2025 | MT_PSNG_ROAD_RE | 0
NO | Mobility_Freight | 2030 | MT_PSNG_ROAD_RE | 0
NO | Mobility_Freight | 2035 | MT_PSNG_ROAD_RE | 0
NO | Mobility_Freight | 2040 | MT_PSNG_ROAD_RE | 0
NO | Mobility_Freight | 2045 | MT_PSNG_ROAD_RE | 0
NO | Mobility_Freight | 2050 | MT_PSNG_ROAD_RE | 0
NONEU_Balkan | Mobility_Freight | 2018 | MT_PSNG_ROAD_RE | 0
NONEU_Balkan | Mobility_Freight | 2025 | MT_PSNG_ROAD_RE | 0
NONEU_Balkan | Mobility_Freight | 2030 | MT_PSNG_ROAD_RE | 0
NONEU_Balkan | Mobility_Freight | 2035 | MT_PSNG_ROAD_RE | 0
NONEU_Balkan | Mobility_Freight | 2040 | MT_PSNG_ROAD_RE | 0
NONEU_Balkan | Mobility_Freight | 2045 | MT_PSNG_ROAD_RE | 0
NONEU_Balkan | Mobility_Freight | 2050 | MT_PSNG_ROAD_RE | 0
PL | Mobility_Freight | 2018 | MT_PSNG_ROAD_RE | 0
PL | Mobility_Freight | 2025 | MT_PSNG_ROAD_RE | 0
PL | Mobility_Freight | 2030 | MT_PSNG_ROAD_RE | 0
PL | Mobility_Freight | 2035 | MT_PSNG_ROAD_RE | 0
PL | Mobility_Freight | 2040 | MT_PSNG_ROAD_RE | 0
PL | Mobility_Freight | 2045 | MT_PSNG_ROAD_RE | 0
PL | Mobility_Freight | 2050 | MT_PSNG_ROAD_RE | 0
PT | Mobility_Freight | 2018 | MT_PSNG_ROAD_RE | 0
PT | Mobility_Freight | 2025 | MT_PSNG_ROAD_RE | 0
PT | Mobility_Freight | 2030 | MT_PSNG_ROAD_RE | 0
PT | Mobility_Freight | 2035 | MT_PSNG_ROAD_RE | 0
PT | Mobility_Freight | 2040 | MT_PSNG_ROAD_RE | 0
PT | Mobility_Freight | 2045 | MT_PSNG_ROAD_RE | 0
PT | Mobility_Freight | 2050 | MT_PSNG_ROAD_RE | 0
RO | Mobility_Freight | 2018 | MT_PSNG_ROAD_RE | 0
RO | Mobility_Freight | 2025 | MT_PSNG_ROAD_RE | 0
RO | Mobility_Freight | 2030 | MT_PSNG_ROAD_RE | 0
RO | Mobility_Freight | 2035 | MT_PSNG_ROAD_RE | 0
RO | Mobility_Freight | 2040 | MT_PSNG_ROAD_RE | 0
RO | Mobility_Freight | 2045 | MT_PSNG_ROAD_RE | 0
RO | Mobility_Freight | 2050 | MT_PSNG_ROAD_RE | 0
SE | Mobility_Freight | 2018 | MT_PSNG_ROAD_RE | 0
SE | Mobility_Freight | 2025 | MT_PSNG_ROAD_RE | 0
SE | Mobility_Freight | 2030 | MT_PSNG_ROAD_RE | 0
SE | Mobility_Freight | 2035 | MT_PSNG_ROAD_RE | 0
SE | Mobility_Freight | 2040 | MT_PSNG_ROAD_RE | 0
SE | Mobility_Freight | 2045 | MT_PSNG_ROAD_RE | 0
SE | Mobility_Freight | 2050 | MT_PSNG_ROAD_RE | 0
SI | Mobility_Freight | 2018 | MT_PSNG_ROAD_RE | 0
SI | Mobility_Freight | 2025 | MT_PSNG_ROAD_RE | 0
SI | Mobility_Freight | 2030 | MT_PSNG_ROAD_RE | 0
SI | Mobility_Freight | 2035 | MT_PSNG_ROAD_RE | 0
SI | Mobility_Freight | 2040 | MT_PSNG_ROAD_RE | 0
SI | Mobility_Freight | 2045 | MT_PSNG_ROAD_RE | 0
SI | Mobility_Freight | 2050 | MT_PSNG_ROAD_RE | 0
SK | Mobility_Freight | 2018 | MT_PSNG_ROAD_RE | 0
SK | Mobility_Freight | 2025 | MT_PSNG_ROAD_RE | 0
SK | Mobility_Freight | 2030 | MT_PSNG_ROAD_RE | 0
SK | Mobility_Freight | 2035 | MT_PSNG_ROAD_RE | 0
SK | Mobility_Freight | 2040 | MT_PSNG_ROAD_RE | 0
SK | Mobility_Freight | 2045 | MT_PSNG_ROAD_RE | 0
SK | Mobility_Freight | 2050 | MT_PSNG_ROAD_RE | 0
TR | Mobility_Freight | 2018 | MT_PSNG_ROAD_RE | 0
TR | Mobility_Freight | 2025 | MT_PSNG_ROAD_RE | 0
TR | Mobility_Freight | 2030 | MT_PSNG_ROAD_RE | 0
TR | Mobility_Freight | 2035 | MT_PSNG_ROAD_RE | 0
TR | Mobility_Freight | 2040 | MT_PSNG_ROAD_RE | 0
TR | Mobility_Freight | 2045 | MT_PSNG_ROAD_RE | 0
TR | Mobility_Freight | 2050 | MT_PSNG_ROAD_RE | 0
UK | Mobility_Freight | 2018 | MT_PSNG_ROAD_RE | 0
UK | Mobility_Freight | 2025 | MT_PSNG_ROAD_RE | 0
UK | Mobility_Freight | 2030 | MT_PSNG_ROAD_RE | 0
UK | Mobility_Freight | 2035 | MT_PSNG_ROAD_RE | 0
UK | Mobility_Freight | 2040 | MT_PSNG_ROAD_RE | 0
UK | Mobility_Freight | 2045 | MT_PSNG_ROAD_RE | 0
UK | Mobility_Freight | 2050 | MT_PSNG_ROAD_RE | 0
AT | Mobility_Passenger | 2018 | MT_PSNG_ROAD_RE | 0
AT | Mobility_Passenger | 2025 | MT_PSNG_ROAD_RE | 0
AT | Mobility_Passenger | 2030 | MT_PSNG_ROAD_RE | 0
AT | Mobility_Passenger | 2035 | MT_PSNG_ROAD_RE | 0
AT | Mobility_Passenger | 2040 | MT_PSNG_ROAD_RE | 0
AT | Mobility_Passenger | 2045 | MT_PSNG_ROAD_RE | 0
AT | Mobility_Passenger | 2050 | MT_PSNG_ROAD_RE | 0
BE | Mobility_Passenger | 2018 | MT_PSNG_ROAD_RE | 0
BE | Mobility_Passenger | 2025 | MT_PSNG_ROAD_RE | 0
BE | Mobility_Passenger | 2030 | MT_PSNG_ROAD_RE | 0
BE | Mobility_Passenger | 2035 | MT_PSNG_ROAD_RE | 0
BE | Mobility_Passenger | 2040 | MT_PSNG_ROAD_RE | 0
BE | Mobility_Passenger | 2045 | MT_PSNG_ROAD_RE | 0
BE | Mobility_Passenger | 2050 | MT_PSNG_ROAD_RE | 0
BG | Mobility_Passenger | 2018 | MT_PSNG_ROAD_RE | 0
BG | Mobility_Passenger | 2025 | MT_PSNG_ROAD_RE | 0
BG | Mobility_Passenger | 2030 | MT_PSNG_ROAD_RE | 0
BG | Mobility_Passenger | 2035 | MT_PSNG_ROAD_RE | 0
BG | Mobility_Passenger | 2040 | MT_PSNG_ROAD_RE | 0
BG | Mobility_Passenger | 2045 | MT_PSNG_ROAD_RE | 0
BG | Mobility_Passenger | 2050 | MT_PSNG_ROAD_RE | 0
CH | Mobility_Passenger | 2018 | MT_PSNG_ROAD_RE | 0
CH | Mobility_Passenger | 2025 | MT_PSNG_ROAD_RE | 0
CH | Mobility_Passenger | 2030 | MT_PSNG_ROAD_RE | 0
CH | Mobility_Passenger | 2035 | MT_PSNG_ROAD_RE | 0
CH | Mobility_Passenger | 2040 | MT_PSNG_ROAD_RE | 0
CH | Mobility_Passenger | 2045 | MT_PSNG_ROAD_RE | 0
CH | Mobility_Passenger | 2050 | MT_PSNG_ROAD_RE | 0
CZ | Mobility_Passenger | 2018 | MT_PSNG_ROAD_RE | 0
CZ | Mobility_Passenger | 2025 | MT_PSNG_ROAD_RE | 0
CZ | Mobility_Passenger | 2030 | MT_PSNG_ROAD_RE | 0
CZ | Mobility_Passenger | 2035 | MT_PSNG_ROAD_RE | 0
CZ | Mobility_Passenger | 2040 | MT_PSNG_ROAD_RE | 0
CZ | Mobility_Passenger | 2045 | MT_PSNG_ROAD_RE | 0
CZ | Mobility_Passenger | 2050 | MT_PSNG_ROAD_RE | 0
DE | Mobility_Passenger | 2018 | MT_PSNG_ROAD_RE | 0
DE | Mobility_Passenger | 2025 | MT_PSNG_ROAD_RE | 0
DE | Mobility_Passenger | 2030 | MT_PSNG_ROAD_RE | 0
DE | Mobility_Passenger | 2035 | MT_PSNG_ROAD_RE | 0
DE | Mobility_Passenger | 2040 | MT_PSNG_ROAD_RE | 0
DE | Mobility_Passenger | 2045 | MT_PSNG_ROAD_RE | 0
DE | Mobility_Passenger | 2050 | MT_PSNG_ROAD_RE | 0
DK | Mobility_Passenger | 2018 | MT_PSNG_ROAD_RE | 0
DK | Mobility_Passenger | 2025 | MT_PSNG_ROAD_RE | 0
DK | Mobility_Passenger | 2030 | MT_PSNG_ROAD_RE | 0
DK | Mobility_Passenger | 2035 | MT_PSNG_ROAD_RE | 0
DK | Mobility_Passenger | 2040 | MT_PSNG_ROAD_RE | 0
DK | Mobility_Passenger | 2045 | MT_PSNG_ROAD_RE | 0
DK | Mobility_Passenger | 2050 | MT_PSNG_ROAD_RE | 0
EE | Mobility_Passenger | 2018 | MT_PSNG_ROAD_RE | 0
EE | Mobility_Passenger | 2025 | MT_PSNG_ROAD_RE | 0
EE | Mobility_Passenger | 2030 | MT_PSNG_ROAD_RE | 0
EE | Mobility_Passenger | 2035 | MT_PSNG_ROAD_RE | 0
EE | Mobility_Passenger | 2040 | MT_PSNG_ROAD_RE | 0
EE | Mobility_Passenger | 2045 | MT_PSNG_ROAD_RE | 0
EE | Mobility_Passenger | 2050 | MT_PSNG_ROAD_RE | 0
ES | Mobility_Passenger | 2018 | MT_PSNG_ROAD_RE | 0
ES | Mobility_Passenger | 2025 | MT_PSNG_ROAD_RE | 0
ES | Mobility_Passenger | 2030 | MT_PSNG_ROAD_RE | 0
ES | Mobility_Passenger | 2035 | MT_PSNG_ROAD_RE | 0
ES | Mobility_Passenger | 2040 | MT_PSNG_ROAD_RE | 0
ES | Mobility_Passenger | 2045 | MT_PSNG_ROAD_RE | 0
ES | Mobility_Passenger | 2050 | MT_PSNG_ROAD_RE | 0
FI | Mobility_Passenger | 2018 | MT_PSNG_ROAD_RE | 0
FI | Mobility_Passenger | 2025 | MT_PSNG_ROAD_RE | 0
FI | Mobility_Passenger | 2030 | MT_PSNG_ROAD_RE | 0
FI | Mobility_Passenger | 2035 | MT_PSNG_ROAD_RE | 0
FI | Mobility_Passenger | 2040 | MT_PSNG_ROAD_RE | 0
FI | Mobility_Passenger | 2045 | MT_PSNG_ROAD_RE | 0
FI | Mobility_Passenger | 2050 | MT_PSNG_ROAD_RE | 0
FR | Mobility_Passenger | 2018 | MT_PSNG_ROAD_RE | 0
FR | Mobility_Passenger | 2025 | MT_PSNG_ROAD_RE | 0
FR | Mobility_Passenger | 2030 | MT_PSNG_ROAD_RE | 0
FR | Mobility_Passenger | 2035 | MT_PSNG_ROAD_RE | 0
FR | Mobility_Passenger | 2040 | MT_PSNG_ROAD_RE | 0
FR | Mobility_Passenger | 2045 | MT_PSNG_ROAD_RE | 0
FR | Mobility_Passenger | 2050 | MT_PSNG_ROAD_RE | 0
GR | Mobility_Passenger | 2018 | MT_PSNG_ROAD_RE | 0
GR | Mobility_Passenger | 2025 | MT_PSNG_ROAD_RE | 0
GR | Mobility_Passenger | 2030 | MT_PSNG_ROAD_RE | 0
GR | Mobility_Passenger | 2035 | MT_PSNG_ROAD_RE | 0
GR | Mobility_Passenger | 2040 | MT_PSNG_ROAD_RE | 0
GR | Mobility_Passenger | 2045 | MT_PSNG_ROAD_RE | 0
GR | Mobility_Passenger | 2050 | MT_PSNG_ROAD_RE | 0
HR | Mobility_Passenger | 2018 | MT_PSNG_ROAD_RE | 0
HR | Mobility_Passenger | 2025 | MT_PSNG_ROAD_RE | 0
HR | Mobility_Passenger | 2030 | MT_PSNG_ROAD_RE | 0
HR | Mobility_Passenger | 2035 | MT_PSNG_ROAD_RE | 0
HR | Mobility_Passenger | 2040 | MT_PSNG_ROAD_RE | 0
HR | Mobility_Passenger | 2045 | MT_PSNG_ROAD_RE | 0
HR | Mobility_Passenger | 2050 | MT_PSNG_ROAD_RE | 0
HU | Mobility_Passenger | 2018 | MT_PSNG_ROAD_RE | 0
HU | Mobility_Passenger | 2025 | MT_PSNG_ROAD_RE | 0
HU | Mobility_Passenger | 2030 | MT_PSNG_ROAD_RE | 0
HU | Mobility_Passenger | 2035 | MT_PSNG_ROAD_RE | 0
HU | Mobility_Passenger | 2040 | MT_PSNG_ROAD_RE | 0
HU | Mobility_Passenger | 2045 | MT_PSNG_ROAD_RE | 0
HU | Mobility_Passenger | 2050 | MT_PSNG_ROAD_RE | 0
IE | Mobility_Passenger | 2018 | MT_PSNG_ROAD_RE | 0
IE | Mobility_Passenger | 2025 | MT_PSNG_ROAD_RE | 0
IE | Mobility_Passenger | 2030 | MT_PSNG_ROAD_RE | 0
IE | Mobility_Passenger | 2035 | MT_PSNG_ROAD_RE | 0
IE | Mobility_Passenger | 2040 | MT_PSNG_ROAD_RE | 0
IE | Mobility_Passenger | 2045 | MT_PSNG_ROAD_RE | 0
IE | Mobility_Passenger | 2050 | MT_PSNG_ROAD_RE | 0
IT | Mobility_Passenger | 2018 | MT_PSNG_ROAD_RE | 0
IT | Mobility_Passenger | 2025 | MT_PSNG_ROAD_RE | 0
IT | Mobility_Passenger | 2030 | MT_PSNG_ROAD_RE | 0
IT | Mobility_Passenger | 2035 | MT_PSNG_ROAD_RE | 0
IT | Mobility_Passenger | 2040 | MT_PSNG_ROAD_RE | 0
IT | Mobility_Passenger | 2045 | MT_PSNG_ROAD_RE | 0
IT | Mobility_Passenger | 2050 | MT_PSNG_ROAD_RE | 0
LT | Mobility_Passenger | 2018 | MT_PSNG_ROAD_RE | 0
LT | Mobility_Passenger | 2025 | MT_PSNG_ROAD_RE | 0
LT | Mobility_Passenger | 2030 | MT_PSNG_ROAD_RE | 0
LT | Mobility_Passenger | 2035 | MT_PSNG_ROAD_RE | 0
LT | Mobility_Passenger | 2040 | MT_PSNG_ROAD_RE | 0
LT | Mobility_Passenger | 2045 | MT_PSNG_ROAD_RE | 0
LT | Mobility_Passenger | 2050 | MT_PSNG_ROAD_RE | 0
LU | Mobility_Passenger | 2018 | MT_PSNG_ROAD_RE | 0
LU | Mobility_Passenger | 2025 | MT_PSNG_ROAD_RE | 0
LU | Mobility_Passenger | 2030 | MT_PSNG_ROAD_RE | 0
LU | Mobility_Passenger | 2035 | MT_PSNG_ROAD_RE | 0
LU | Mobility_Passenger | 2040 | MT_PSNG_ROAD_RE | 0
LU | Mobility_Passenger | 2045 | MT_PSNG_ROAD_RE | 0
LU | Mobility_Passenger | 2050 | MT_PSNG_ROAD_RE | 0
LV | Mobility_Passenger | 2018 | MT_PSNG_ROAD_RE | 0
LV | Mobility_Passenger | 2025 | MT_PSNG_ROAD_RE | 0
LV | Mobility_Passenger | 2030 | MT_PSNG_ROAD_RE | 0
LV | Mobility_Passenger | 2035 | MT_PSNG_ROAD_RE | 0
LV | Mobility_Passenger | 2040 | MT_PSNG_ROAD_RE | 0
LV | Mobility_Passenger | 2045 | MT_PSNG_ROAD_RE | 0
LV | Mobility_Passenger | 2050 | MT_PSNG_ROAD_RE | 0
NL | Mobility_Passenger | 2018 | MT_PSNG_ROAD_RE | 0
NL | Mobility_Passenger | 2025 | MT_PSNG_ROAD_RE | 0
NL | Mobility_Passenger | 2030 | MT_PSNG_ROAD_RE | 0
NL | Mobility_Passenger | 2035 | MT_PSNG_ROAD_RE | 0
NL | Mobility_Passenger | 2040 | MT_PSNG_ROAD_RE | 0
NL | Mobility_Passenger | 2045 | MT_PSNG_ROAD_RE | 0
NL | Mobility_Passenger | 2050 | MT_PSNG_ROAD_RE | 0
NO | Mobility_Passenger | 2018 | MT_PSNG_ROAD_RE | 0
NO | Mobility_Passenger | 2025 | MT_PSNG_ROAD_RE | 0
NO | Mobility_Passenger | 2030 | MT_PSNG_ROAD_RE | 0
NO | Mobility_Passenger | 2035 | MT_PSNG_ROAD_RE | 0
NO | Mobility_Passenger | 2040 | MT_PSNG_ROAD_RE | 0
NO | Mobility_Passenger | 2045 | MT_PSNG_ROAD_RE | 0
NO | Mobility_Passenger | 2050 | MT_PSNG_ROAD_RE | 0
NONEU_Balkan | Mobility_Passenger | 2018 | MT_PSNG_ROAD_RE | 0
NONEU_Balkan | Mobility_Passenger | 2025 | MT_PSNG_ROAD_RE | 0
NONEU_Balkan | Mobility_Passenger | 2030 | MT_PSNG_ROAD_RE | 0
NONEU_Balkan | Mobility_Passenger | 2035 | MT_PSNG_ROAD_RE | 0
NONEU_Balkan | Mobility_Passenger | 2040 | MT_PSNG_ROAD_RE | 0
NONEU_Balkan | Mobility_Passenger | 2045 | MT_PSNG_ROAD_RE | 0
NONEU_Balkan | Mobility_Passenger | 2050 | MT_PSNG_ROAD_RE | 0
PL | Mobility_Passenger | 2018 | MT_PSNG_ROAD_RE | 0
PL | Mobility_Passenger | 2025 | MT_PSNG_ROAD_RE | 0
PL | Mobility_Passenger | 2030 | MT_PSNG_ROAD_RE | 0
PL | Mobility_Passenger | 2035 | MT_PSNG_ROAD_RE | 0
PL | Mobility_Passenger | 2040 | MT_PSNG_ROAD_RE | 0
PL | Mobility_Passenger | 2045 | MT_PSNG_ROAD_RE | 0
PL | Mobility_Passenger | 2050 | MT_PSNG_ROAD_RE | 0
PT | Mobility_Passenger | 2018 | MT_PSNG_ROAD_RE | 0
PT | Mobility_Passenger | 2025 | MT_PSNG_ROAD_RE | 0
PT | Mobility_Passenger | 2030 | MT_PSNG_ROAD_RE | 0
PT | Mobility_Passenger | 2035 | MT_PSNG_ROAD_RE | 0
PT | Mobility_Passenger | 2040 | MT_PSNG_ROAD_RE | 0
PT | Mobility_Passenger | 2045 | MT_PSNG_ROAD_RE | 0
PT | Mobility_Passenger | 2050 | MT_PSNG_ROAD_RE | 0
RO | Mobility_Passenger | 2018 | MT_PSNG_ROAD_RE | 0
RO | Mobility_Passenger | 2025 | MT_PSNG_ROAD_RE | 0
RO | Mobility_Passenger | 2030 | MT_PSNG_ROAD_RE | 0
RO | Mobility_Passenger | 2035 | MT_PSNG_ROAD_RE | 0
RO | Mobility_Passenger | 2040 | MT_PSNG_ROAD_RE | 0
RO | Mobility_Passenger | 2045 | MT_PSNG_ROAD_RE | 0
RO | Mobility_Passenger | 2050 | MT_PSNG_ROAD_RE | 0
SE | Mobility_Passenger | 2018 | MT_PSNG_ROAD_RE | 0
SE | Mobility_Passenger | 2025 | MT_PSNG_ROAD_RE | 0
SE | Mobility_Passenger | 2030 | MT_PSNG_ROAD_RE | 0
SE | Mobility_Passenger | 2035 | MT_PSNG_ROAD_RE | 0
SE | Mobility_Passenger | 2040 | MT_PSNG_ROAD_RE | 0
SE | Mobility_Passenger | 2045 | MT_PSNG_ROAD_RE | 0
SE | Mobility_Passenger | 2050 | MT_PSNG_ROAD_RE | 0
SI | Mobility_Passenger | 2018 | MT_PSNG_ROAD_RE | 0
SI | Mobility_Passenger | 2025 | MT_PSNG_ROAD_RE | 0
SI | Mobility_Passenger | 2030 | MT_PSNG_ROAD_RE | 0
SI | Mobility_Passenger | 2035 | MT_PSNG_ROAD_RE | 0
SI | Mobility_Passenger | 2040 | MT_PSNG_ROAD_RE | 0
SI | Mobility_Passenger | 2045 | MT_PSNG_ROAD_RE | 0
SI | Mobility_Passenger | 2050 | MT_PSNG_ROAD_RE | 0
SK | Mobility_Passenger | 2018 | MT_PSNG_ROAD_RE | 0
SK | Mobility_Passenger | 2025 | MT_PSNG_ROAD_RE | 0
SK | Mobility_Passenger | 2030 | MT_PSNG_ROAD_RE | 0
SK | Mobility_Passenger | 2035 | MT_PSNG_ROAD_RE | 0
SK | Mobility_Passenger | 2040 | MT_PSNG_ROAD_RE | 0
SK | Mobility_Passenger | 2045 | MT_PSNG_ROAD_RE | 0
SK | Mobility_Passenger | 2050 | MT_PSNG_ROAD_RE | 0
TR | Mobility_Passenger | 2018 | MT_PSNG_ROAD_RE | 0
TR | Mobility_Passenger | 2025 | MT_PSNG_ROAD_RE | 0
TR | Mobility_Passenger | 2030 | MT_PSNG_ROAD_RE | 0
TR | Mobility_Passenger | 2035 | MT_PSNG_ROAD_RE | 0
TR | Mobility_Passenger | 2040 | MT_PSNG_ROAD_RE | 0
TR | Mobility_Passenger | 2045 | MT_PSNG_ROAD_RE | 0
TR | Mobility_Passenger | 2050 | MT_PSNG_ROAD_RE | 0
UK | Mobility_Passenger | 2018 | MT_PSNG_ROAD_RE | 0
UK | Mobility_Passenger | 2025 | MT_PSNG_ROAD_RE | 0
UK | Mobility_Passenger | 2030 | MT_PSNG_ROAD_RE | 0
UK | Mobility_Passenger | 2035 | MT_PSNG_ROAD_RE | 0
UK | Mobility_Passenger | 2040 | MT_PSNG_ROAD_RE | 0
UK | Mobility_Passenger | 2045 | MT_PSNG_ROAD_RE | 0
UK | Mobility_Passenger | 2050 | MT_PSNG_ROAD_RE | 0
AT | Mobility_Freight | 2018 | MT_PSNG_RAIL_RE | 0
AT | Mobility_Freight | 2025 | MT_PSNG_RAIL_RE | 0
AT | Mobility_Freight | 2030 | MT_PSNG_RAIL_RE | 0
AT | Mobility_Freight | 2035 | MT_PSNG_RAIL_RE | 0
AT | Mobility_Freight | 2040 | MT_PSNG_RAIL_RE | 0
AT | Mobility_Freight | 2045 | MT_PSNG_RAIL_RE | 0
AT | Mobility_Freight | 2050 | MT_PSNG_RAIL_RE | 0
BE | Mobility_Freight | 2018 | MT_PSNG_RAIL_RE | 0
BE | Mobility_Freight | 2025 | MT_PSNG_RAIL_RE | 0
BE | Mobility_Freight | 2030 | MT_PSNG_RAIL_RE | 0
BE | Mobility_Freight | 2035 | MT_PSNG_RAIL_RE | 0
BE | Mobility_Freight | 2040 | MT_PSNG_RAIL_RE | 0
BE | Mobility_Freight | 2045 | MT_PSNG_RAIL_RE | 0
BE | Mobility_Freight | 2050 | MT_PSNG_RAIL_RE | 0
BG | Mobility_Freight | 2018 | MT_PSNG_RAIL_RE | 0
BG | Mobility_Freight | 2025 | MT_PSNG_RAIL_RE | 0
BG | Mobility_Freight | 2030 | MT_PSNG_RAIL_RE | 0
BG | Mobility_Freight | 2035 | MT_PSNG_RAIL_RE | 0
BG | Mobility_Freight | 2040 | MT_PSNG_RAIL_RE | 0
BG | Mobility_Freight | 2045 | MT_PSNG_RAIL_RE | 0
BG | Mobility_Freight | 2050 | MT_PSNG_RAIL_RE | 0
CH | Mobility_Freight | 2018 | MT_PSNG_RAIL_RE | 0
CH | Mobility_Freight | 2025 | MT_PSNG_RAIL_RE | 0
CH | Mobility_Freight | 2030 | MT_PSNG_RAIL_RE | 0
CH | Mobility_Freight | 2035 | MT_PSNG_RAIL_RE | 0
CH | Mobility_Freight | 2040 | MT_PSNG_RAIL_RE | 0
CH | Mobility_Freight | 2045 | MT_PSNG_RAIL_RE | 0
CH | Mobility_Freight | 2050 | MT_PSNG_RAIL_RE | 0
CZ | Mobility_Freight | 2018 | MT_PSNG_RAIL_RE | 0
CZ | Mobility_Freight | 2025 | MT_PSNG_RAIL_RE | 0
CZ | Mobility_Freight | 2030 | MT_PSNG_RAIL_RE | 0
CZ | Mobility_Freight | 2035 | MT_PSNG_RAIL_RE | 0
CZ | Mobility_Freight | 2040 | MT_PSNG_RAIL_RE | 0
CZ | Mobility_Freight | 2045 | MT_PSNG_RAIL_RE | 0
CZ | Mobility_Freight | 2050 | MT_PSNG_RAIL_RE | 0
DE | Mobility_Freight | 2018 | MT_PSNG_RAIL_RE | 0
DE | Mobility_Freight | 2025 | MT_PSNG_RAIL_RE | 0
DE | Mobility_Freight | 2030 | MT_PSNG_RAIL_RE | 0
DE | Mobility_Freight | 2035 | MT_PSNG_RAIL_RE | 0
DE | Mobility_Freight | 2040 | MT_PSNG_RAIL_RE | 0
DE | Mobility_Freight | 2045 | MT_PSNG_RAIL_RE | 0
DE | Mobility_Freight | 2050 | MT_PSNG_RAIL_RE | 0
DK | Mobility_Freight | 2018 | MT_PSNG_RAIL_RE | 0
DK | Mobility_Freight | 2025 | MT_PSNG_RAIL_RE | 0
DK | Mobility_Freight | 2030 | MT_PSNG_RAIL_RE | 0
DK | Mobility_Freight | 2035 | MT_PSNG_RAIL_RE | 0
DK | Mobility_Freight | 2040 | MT_PSNG_RAIL_RE | 0
DK | Mobility_Freight | 2045 | MT_PSNG_RAIL_RE | 0
DK | Mobility_Freight | 2050 | MT_PSNG_RAIL_RE | 0
EE | Mobility_Freight | 2018 | MT_PSNG_RAIL_RE | 0
EE | Mobility_Freight | 2025 | MT_PSNG_RAIL_RE | 0
EE | Mobility_Freight | 2030 | MT_PSNG_RAIL_RE | 0
EE | Mobility_Freight | 2035 | MT_PSNG_RAIL_RE | 0
EE | Mobility_Freight | 2040 | MT_PSNG_RAIL_RE | 0
EE | Mobility_Freight | 2045 | MT_PSNG_RAIL_RE | 0
EE | Mobility_Freight | 2050 | MT_PSNG_RAIL_RE | 0
ES | Mobility_Freight | 2018 | MT_PSNG_RAIL_RE | 0
ES | Mobility_Freight | 2025 | MT_PSNG_RAIL_RE | 0
ES | Mobility_Freight | 2030 | MT_PSNG_RAIL_RE | 0
ES | Mobility_Freight | 2035 | MT_PSNG_RAIL_RE | 0
ES | Mobility_Freight | 2040 | MT_PSNG_RAIL_RE | 0
ES | Mobility_Freight | 2045 | MT_PSNG_RAIL_RE | 0
ES | Mobility_Freight | 2050 | MT_PSNG_RAIL_RE | 0
FI | Mobility_Freight | 2018 | MT_PSNG_RAIL_RE | 0
FI | Mobility_Freight | 2025 | MT_PSNG_RAIL_RE | 0
FI | Mobility_Freight | 2030 | MT_PSNG_RAIL_RE | 0
FI | Mobility_Freight | 2035 | MT_PSNG_RAIL_RE | 0
FI | Mobility_Freight | 2040 | MT_PSNG_RAIL_RE | 0
FI | Mobility_Freight | 2045 | MT_PSNG_RAIL_RE | 0
FI | Mobility_Freight | 2050 | MT_PSNG_RAIL_RE | 0
FR | Mobility_Freight | 2018 | MT_PSNG_RAIL_RE | 0
FR | Mobility_Freight | 2025 | MT_PSNG_RAIL_RE | 0
FR | Mobility_Freight | 2030 | MT_PSNG_RAIL_RE | 0
FR | Mobility_Freight | 2035 | MT_PSNG_RAIL_RE | 0
FR | Mobility_Freight | 2040 | MT_PSNG_RAIL_RE | 0
FR | Mobility_Freight | 2045 | MT_PSNG_RAIL_RE | 0
FR | Mobility_Freight | 2050 | MT_PSNG_RAIL_RE | 0
GR | Mobility_Freight | 2018 | MT_PSNG_RAIL_RE | 0
GR | Mobility_Freight | 2025 | MT_PSNG_RAIL_RE | 0
GR | Mobility_Freight | 2030 | MT_PSNG_RAIL_RE | 0
GR | Mobility_Freight | 2035 | MT_PSNG_RAIL_RE | 0
GR | Mobility_Freight | 2040 | MT_PSNG_RAIL_RE | 0
GR | Mobility_Freight | 2045 | MT_PSNG_RAIL_RE | 0
GR | Mobility_Freight | 2050 | MT_PSNG_RAIL_RE | 0
HR | Mobility_Freight | 2018 | MT_PSNG_RAIL_RE | 0
HR | Mobility_Freight | 2025 | MT_PSNG_RAIL_RE | 0
HR | Mobility_Freight | 2030 | MT_PSNG_RAIL_RE | 0
HR | Mobility_Freight | 2035 | MT_PSNG_RAIL_RE | 0
HR | Mobility_Freight | 2040 | MT_PSNG_RAIL_RE | 0
HR | Mobility_Freight | 2045 | MT_PSNG_RAIL_RE | 0
HR | Mobility_Freight | 2050 | MT_PSNG_RAIL_RE | 0
HU | Mobility_Freight | 2018 | MT_PSNG_RAIL_RE | 0
HU | Mobility_Freight | 2025 | MT_PSNG_RAIL_RE | 0
HU | Mobility_Freight | 2030 | MT_PSNG_RAIL_RE | 0
HU | Mobility_Freight | 2035 | MT_PSNG_RAIL_RE | 0
HU | Mobility_Freight | 2040 | MT_PSNG_RAIL_RE | 0
HU | Mobility_Freight | 2045 | MT_PSNG_RAIL_RE | 0
HU | Mobility_Freight | 2050 | MT_PSNG_RAIL_RE | 0
IE | Mobility_Freight | 2018 | MT_PSNG_RAIL_RE | 0
IE | Mobility_Freight | 2025 | MT_PSNG_RAIL_RE | 0
IE | Mobility_Freight | 2030 | MT_PSNG_RAIL_RE | 0
IE | Mobility_Freight | 2035 | MT_PSNG_RAIL_RE | 0
IE | Mobility_Freight | 2040 | MT_PSNG_RAIL_RE | 0
IE | Mobility_Freight | 2045 | MT_PSNG_RAIL_RE | 0
IE | Mobility_Freight | 2050 | MT_PSNG_RAIL_RE | 0
IT | Mobility_Freight | 2018 | MT_PSNG_RAIL_RE | 0
IT | Mobility_Freight | 2025 | MT_PSNG_RAIL_RE | 0
IT | Mobility_Freight | 2030 | MT_PSNG_RAIL_RE | 0
IT | Mobility_Freight | 2035 | MT_PSNG_RAIL_RE | 0
IT | Mobility_Freight | 2040 | MT_PSNG_RAIL_RE | 0
IT | Mobility_Freight | 2045 | MT_PSNG_RAIL_RE | 0
IT | Mobility_Freight | 2050 | MT_PSNG_RAIL_RE | 0
LT | Mobility_Freight | 2018 | MT_PSNG_RAIL_RE | 0
LT | Mobility_Freight | 2025 | MT_PSNG_RAIL_RE | 0
LT | Mobility_Freight | 2030 | MT_PSNG_RAIL_RE | 0
LT | Mobility_Freight | 2035 | MT_PSNG_RAIL_RE | 0
LT | Mobility_Freight | 2040 | MT_PSNG_RAIL_RE | 0
LT | Mobility_Freight | 2045 | MT_PSNG_RAIL_RE | 0
LT | Mobility_Freight | 2050 | MT_PSNG_RAIL_RE | 0
LU | Mobility_Freight | 2018 | MT_PSNG_RAIL_RE | 0
LU | Mobility_Freight | 2025 | MT_PSNG_RAIL_RE | 0
LU | Mobility_Freight | 2030 | MT_PSNG_RAIL_RE | 0
LU | Mobility_Freight | 2035 | MT_PSNG_RAIL_RE | 0
LU | Mobility_Freight | 2040 | MT_PSNG_RAIL_RE | 0
LU | Mobility_Freight | 2045 | MT_PSNG_RAIL_RE | 0
LU | Mobility_Freight | 2050 | MT_PSNG_RAIL_RE | 0
LV | Mobility_Freight | 2018 | MT_PSNG_RAIL_RE | 0
LV | Mobility_Freight | 2025 | MT_PSNG_RAIL_RE | 0
LV | Mobility_Freight | 2030 | MT_PSNG_RAIL_RE | 0
LV | Mobility_Freight | 2035 | MT_PSNG_RAIL_RE | 0
LV | Mobility_Freight | 2040 | MT_PSNG_RAIL_RE | 0
LV | Mobility_Freight | 2045 | MT_PSNG_RAIL_RE | 0
LV | Mobility_Freight | 2050 | MT_PSNG_RAIL_RE | 0
NL | Mobility_Freight | 2018 | MT_PSNG_RAIL_RE | 0
NL | Mobility_Freight | 2025 | MT_PSNG_RAIL_RE | 0
NL | Mobility_Freight | 2030 | MT_PSNG_RAIL_RE | 0
NL | Mobility_Freight | 2035 | MT_PSNG_RAIL_RE | 0
NL | Mobility_Freight | 2040 | MT_PSNG_RAIL_RE | 0
NL | Mobility_Freight | 2045 | MT_PSNG_RAIL_RE | 0
NL | Mobility_Freight | 2050 | MT_PSNG_RAIL_RE | 0
NO | Mobility_Freight | 2018 | MT_PSNG_RAIL_RE | 0
NO | Mobility_Freight | 2025 | MT_PSNG_RAIL_RE | 0
NO | Mobility_Freight | 2030 | MT_PSNG_RAIL_RE | 0
NO | Mobility_Freight | 2035 | MT_PSNG_RAIL_RE | 0
NO | Mobility_Freight | 2040 | MT_PSNG_RAIL_RE | 0
NO | Mobility_Freight | 2045 | MT_PSNG_RAIL_RE | 0
NO | Mobility_Freight | 2050 | MT_PSNG_RAIL_RE | 0
NONEU_Balkan | Mobility_Freight | 2018 | MT_PSNG_RAIL_RE | 0
NONEU_Balkan | Mobility_Freight | 2025 | MT_PSNG_RAIL_RE | 0
NONEU_Balkan | Mobility_Freight | 2030 | MT_PSNG_RAIL_RE | 0
NONEU_Balkan | Mobility_Freight | 2035 | MT_PSNG_RAIL_RE | 0
NONEU_Balkan | Mobility_Freight | 2040 | MT_PSNG_RAIL_RE | 0
NONEU_Balkan | Mobility_Freight | 2045 | MT_PSNG_RAIL_RE | 0
NONEU_Balkan | Mobility_Freight | 2050 | MT_PSNG_RAIL_RE | 0
PL | Mobility_Freight | 2018 | MT_PSNG_RAIL_RE | 0
PL | Mobility_Freight | 2025 | MT_PSNG_RAIL_RE | 0
PL | Mobility_Freight | 2030 | MT_PSNG_RAIL_RE | 0
PL | Mobility_Freight | 2035 | MT_PSNG_RAIL_RE | 0
PL | Mobility_Freight | 2040 | MT_PSNG_RAIL_RE | 0
PL | Mobility_Freight | 2045 | MT_PSNG_RAIL_RE | 0
PL | Mobility_Freight | 2050 | MT_PSNG_RAIL_RE | 0
PT | Mobility_Freight | 2018 | MT_PSNG_RAIL_RE | 0
PT | Mobility_Freight | 2025 | MT_PSNG_RAIL_RE | 0
PT | Mobility_Freight | 2030 | MT_PSNG_RAIL_RE | 0
PT | Mobility_Freight | 2035 | MT_PSNG_RAIL_RE | 0
PT | Mobility_Freight | 2040 | MT_PSNG_RAIL_RE | 0
PT | Mobility_Freight | 2045 | MT_PSNG_RAIL_RE | 0
PT | Mobility_Freight | 2050 | MT_PSNG_RAIL_RE | 0
RO | Mobility_Freight | 2018 | MT_PSNG_RAIL_RE | 0
RO | Mobility_Freight | 2025 | MT_PSNG_RAIL_RE | 0
RO | Mobility_Freight | 2030 | MT_PSNG_RAIL_RE | 0
RO | Mobility_Freight | 2035 | MT_PSNG_RAIL_RE | 0
RO | Mobility_Freight | 2040 | MT_PSNG_RAIL_RE | 0
RO | Mobility_Freight | 2045 | MT_PSNG_RAIL_RE | 0
RO | Mobility_Freight | 2050 | MT_PSNG_RAIL_RE | 0
SE | Mobility_Freight | 2018 | MT_PSNG_RAIL_RE | 0
SE | Mobility_Freight | 2025 | MT_PSNG_RAIL_RE | 0
SE | Mobility_Freight | 2030 | MT_PSNG_RAIL_RE | 0
SE | Mobility_Freight | 2035 | MT_PSNG_RAIL_RE | 0
SE | Mobility_Freight | 2040 | MT_PSNG_RAIL_RE | 0
SE | Mobility_Freight | 2045 | MT_PSNG_RAIL_RE | 0
SE | Mobility_Freight | 2050 | MT_PSNG_RAIL_RE | 0
SI | Mobility_Freight | 2018 | MT_PSNG_RAIL_RE | 0
SI | Mobility_Freight | 2025 | MT_PSNG_RAIL_RE | 0
SI | Mobility_Freight | 2030 | MT_PSNG_RAIL_RE | 0
SI | Mobility_Freight | 2035 | MT_PSNG_RAIL_RE | 0
SI | Mobility_Freight | 2040 | MT_PSNG_RAIL_RE | 0
SI | Mobility_Freight | 2045 | MT_PSNG_RAIL_RE | 0
SI | Mobility_Freight | 2050 | MT_PSNG_RAIL_RE | 0
SK | Mobility_Freight | 2018 | MT_PSNG_RAIL_RE | 0
SK | Mobility_Freight | 2025 | MT_PSNG_RAIL_RE | 0
SK | Mobility_Freight | 2030 | MT_PSNG_RAIL_RE | 0
SK | Mobility_Freight | 2035 | MT_PSNG_RAIL_RE | 0
SK | Mobility_Freight | 2040 | MT_PSNG_RAIL_RE | 0
SK | Mobility_Freight | 2045 | MT_PSNG_RAIL_RE | 0
SK | Mobility_Freight | 2050 | MT_PSNG_RAIL_RE | 0
TR | Mobility_Freight | 2018 | MT_PSNG_RAIL_RE | 0
TR | Mobility_Freight | 2025 | MT_PSNG_RAIL_RE | 0
TR | Mobility_Freight | 2030 | MT_PSNG_RAIL_RE | 0
TR | Mobility_Freight | 2035 | MT_PSNG_RAIL_RE | 0
TR | Mobility_Freight | 2040 | MT_PSNG_RAIL_RE | 0
TR | Mobility_Freight | 2045 | MT_PSNG_RAIL_RE | 0
TR | Mobility_Freight | 2050 | MT_PSNG_RAIL_RE | 0
UK | Mobility_Freight | 2018 | MT_PSNG_RAIL_RE | 0
UK | Mobility_Freight | 2025 | MT_PSNG_RAIL_RE | 0
UK | Mobility_Freight | 2030 | MT_PSNG_RAIL_RE | 0
UK | Mobility_Freight | 2035 | MT_PSNG_RAIL_RE | 0
UK | Mobility_Freight | 2040 | MT_PSNG_RAIL_RE | 0
UK | Mobility_Freight | 2045 | MT_PSNG_RAIL_RE | 0
UK | Mobility_Freight | 2050 | MT_PSNG_RAIL_RE | 0
AT | Mobility_Passenger | 2018 | MT_PSNG_RAIL_RE | 0.13
AT | Mobility_Passenger | 2025 | MT_PSNG_RAIL_RE | 0.12
AT | Mobility_Passenger | 2030 | MT_PSNG_RAIL_RE | 0.12
AT | Mobility_Passenger | 2035 | MT_PSNG_RAIL_RE | 0.11
AT | Mobility_Passenger | 2040 | MT_PSNG_RAIL_RE | 0.11
AT | Mobility_Passenger | 2045 | MT_PSNG_RAIL_RE | 0.1
AT | Mobility_Passenger | 2050 | MT_PSNG_RAIL_RE | 0.1
BE | Mobility_Passenger | 2018 | MT_PSNG_RAIL_RE | 0.06
BE | Mobility_Passenger | 2025 | MT_PSNG_RAIL_RE | 0.06
BE | Mobility_Passenger | 2030 | MT_PSNG_RAIL_RE | 0.05
BE | Mobility_Passenger | 2035 | MT_PSNG_RAIL_RE | 0.05
BE | Mobility_Passenger | 2040 | MT_PSNG_RAIL_RE | 0.05
BE | Mobility_Passenger | 2045 | MT_PSNG_RAIL_RE | 0.05
BE | Mobility_Passenger | 2050 | MT_PSNG_RAIL_RE | 0.05
BG | Mobility_Passenger | 2018 | MT_PSNG_RAIL_RE | 0.02
BG | Mobility_Passenger | 2025 | MT_PSNG_RAIL_RE | 0.02
BG | Mobility_Passenger | 2030 | MT_PSNG_RAIL_RE | 0.02
BG | Mobility_Passenger | 2035 | MT_PSNG_RAIL_RE | 0.02
BG | Mobility_Passenger | 2040 | MT_PSNG_RAIL_RE | 0.02
BG | Mobility_Passenger | 2045 | MT_PSNG_RAIL_RE | 0.02
BG | Mobility_Passenger | 2050 | MT_PSNG_RAIL_RE | 0.02
CH | Mobility_Passenger | 2018 | MT_PSNG_RAIL_RE | 0.12
CH | Mobility_Passenger | 2025 | MT_PSNG_RAIL_RE | 0.11
CH | Mobility_Passenger | 2030 | MT_PSNG_RAIL_RE | 0.11
CH | Mobility_Passenger | 2035 | MT_PSNG_RAIL_RE | 0.11
CH | Mobility_Passenger | 2040 | MT_PSNG_RAIL_RE | 0.1
CH | Mobility_Passenger | 2045 | MT_PSNG_RAIL_RE | 0.1
CH | Mobility_Passenger | 2050 | MT_PSNG_RAIL_RE | 0.09
CZ | Mobility_Passenger | 2018 | MT_PSNG_RAIL_RE | 0.12
CZ | Mobility_Passenger | 2025 | MT_PSNG_RAIL_RE | 0.12
CZ | Mobility_Passenger | 2030 | MT_PSNG_RAIL_RE | 0.11
CZ | Mobility_Passenger | 2035 | MT_PSNG_RAIL_RE | 0.11
CZ | Mobility_Passenger | 2040 | MT_PSNG_RAIL_RE | 0.1
CZ | Mobility_Passenger | 2045 | MT_PSNG_RAIL_RE | 0.1
CZ | Mobility_Passenger | 2050 | MT_PSNG_RAIL_RE | 0.1
DE | Mobility_Passenger | 2018 | MT_PSNG_RAIL_RE | 0.07
DE | Mobility_Passenger | 2025 | MT_PSNG_RAIL_RE | 0.07
DE | Mobility_Passenger | 2030 | MT_PSNG_RAIL_RE | 0.06
DE | Mobility_Passenger | 2035 | MT_PSNG_RAIL_RE | 0.06
DE | Mobility_Passenger | 2040 | MT_PSNG_RAIL_RE | 0.06
DE | Mobility_Passenger | 2045 | MT_PSNG_RAIL_RE | 0.06
DE | Mobility_Passenger | 2050 | MT_PSNG_RAIL_RE | 0.05
DK | Mobility_Passenger | 2018 | MT_PSNG_RAIL_RE | 0.06
DK | Mobility_Passenger | 2025 | MT_PSNG_RAIL_RE | 0.05
DK | Mobility_Passenger | 2030 | MT_PSNG_RAIL_RE | 0.05
DK | Mobility_Passenger | 2035 | MT_PSNG_RAIL_RE | 0.05
DK | Mobility_Passenger | 2040 | MT_PSNG_RAIL_RE | 0.05
DK | Mobility_Passenger | 2045 | MT_PSNG_RAIL_RE | 0.05
DK | Mobility_Passenger | 2050 | MT_PSNG_RAIL_RE | 0.04
EE | Mobility_Passenger | 2018 | MT_PSNG_RAIL_RE | 0.02
EE | Mobility_Passenger | 2025 | MT_PSNG_RAIL_RE | 0.02
EE | Mobility_Passenger | 2030 | MT_PSNG_RAIL_RE | 0.02
EE | Mobility_Passenger | 2035 | MT_PSNG_RAIL_RE | 0.02
EE | Mobility_Passenger | 2040 | MT_PSNG_RAIL_RE | 0.02
EE | Mobility_Passenger | 2045 | MT_PSNG_RAIL_RE | 0.01
EE | Mobility_Passenger | 2050 | MT_PSNG_RAIL_RE | 0.01
ES | Mobility_Passenger | 2018 | MT_PSNG_RAIL_RE | 0.06
ES | Mobility_Passenger | 2025 | MT_PSNG_RAIL_RE | 0.06
ES | Mobility_Passenger | 2030 | MT_PSNG_RAIL_RE | 0.05
ES | Mobility_Passenger | 2035 | MT_PSNG_RAIL_RE | 0.05
ES | Mobility_Passenger | 2040 | MT_PSNG_RAIL_RE | 0.05
ES | Mobility_Passenger | 2045 | MT_PSNG_RAIL_RE | 0.05
ES | Mobility_Passenger | 2050 | MT_PSNG_RAIL_RE | 0.05
FI | Mobility_Passenger | 2018 | MT_PSNG_RAIL_RE | 0.04
FI | Mobility_Passenger | 2025 | MT_PSNG_RAIL_RE | 0.04
FI | Mobility_Passenger | 2030 | MT_PSNG_RAIL_RE | 0.04
FI | Mobility_Passenger | 2035 | MT_PSNG_RAIL_RE | 0.04
FI | Mobility_Passenger | 2040 | MT_PSNG_RAIL_RE | 0.03
FI | Mobility_Passenger | 2045 | MT_PSNG_RAIL_RE | 0.03
FI | Mobility_Passenger | 2050 | MT_PSNG_RAIL_RE | 0.03
FR | Mobility_Passenger | 2018 | MT_PSNG_RAIL_RE | 0.08
FR | Mobility_Passenger | 2025 | MT_PSNG_RAIL_RE | 0.07
FR | Mobility_Passenger | 2030 | MT_PSNG_RAIL_RE | 0.07
FR | Mobility_Passenger | 2035 | MT_PSNG_RAIL_RE | 0.07
FR | Mobility_Passenger | 2040 | MT_PSNG_RAIL_RE | 0.07
FR | Mobility_Passenger | 2045 | MT_PSNG_RAIL_RE | 0.06
FR | Mobility_Passenger | 2050 | MT_PSNG_RAIL_RE | 0.06
GR | Mobility_Passenger | 2018 | MT_PSNG_RAIL_RE | 0.01
GR | Mobility_Passenger | 2025 | MT_PSNG_RAIL_RE | 0.01
GR | Mobility_Passenger | 2030 | MT_PSNG_RAIL_RE | 0.01
GR | Mobility_Passenger | 2035 | MT_PSNG_RAIL_RE | 0.01
GR | Mobility_Passenger | 2040 | MT_PSNG_RAIL_RE | 0.01
GR | Mobility_Passenger | 2045 | MT_PSNG_RAIL_RE | 0.01
GR | Mobility_Passenger | 2050 | MT_PSNG_RAIL_RE | 0.01
HR | Mobility_Passenger | 2018 | MT_PSNG_RAIL_RE | 0.03
HR | Mobility_Passenger | 2025 | MT_PSNG_RAIL_RE | 0.02
HR | Mobility_Passenger | 2030 | MT_PSNG_RAIL_RE | 0.02
HR | Mobility_Passenger | 2035 | MT_PSNG_RAIL_RE | 0.02
HR | Mobility_Passenger | 2040 | MT_PSNG_RAIL_RE | 0.02
HR | Mobility_Passenger | 2045 | MT_PSNG_RAIL_RE | 0.02
HR | Mobility_Passenger | 2050 | MT_PSNG_RAIL_RE | 0.02
HU | Mobility_Passenger | 2018 | MT_PSNG_RAIL_RE | 0.07
HU | Mobility_Passenger | 2025 | MT_PSNG_RAIL_RE | 0.07
HU | Mobility_Passenger | 2030 | MT_PSNG_RAIL_RE | 0.07
HU | Mobility_Passenger | 2035 | MT_PSNG_RAIL_RE | 0.07
HU | Mobility_Passenger | 2040 | MT_PSNG_RAIL_RE | 0.06
HU | Mobility_Passenger | 2045 | MT_PSNG_RAIL_RE | 0.06
HU | Mobility_Passenger | 2050 | MT_PSNG_RAIL_RE | 0.06
IE | Mobility_Passenger | 2018 | MT_PSNG_RAIL_RE | 0.02
IE | Mobility_Passenger | 2025 | MT_PSNG_RAIL_RE | 0.02
IE | Mobility_Passenger | 2030 | MT_PSNG_RAIL_RE | 0.02
IE | Mobility_Passenger | 2035 | MT_PSNG_RAIL_RE | 0.02
IE | Mobility_Passenger | 2040 | MT_PSNG_RAIL_RE | 0.02
IE | Mobility_Passenger | 2045 | MT_PSNG_RAIL_RE | 0.02
IE | Mobility_Passenger | 2050 | MT_PSNG_RAIL_RE | 0.02
IT | Mobility_Passenger | 2018 | MT_PSNG_RAIL_RE | 0.04
IT | Mobility_Passenger | 2025 | MT_PSNG_RAIL_RE | 0.04
IT | Mobility_Passenger | 2030 | MT_PSNG_RAIL_RE | 0.04
IT | Mobility_Passenger | 2035 | MT_PSNG_RAIL_RE | 0.04
IT | Mobility_Passenger | 2040 | MT_PSNG_RAIL_RE | 0.04
IT | Mobility_Passenger | 2045 | MT_PSNG_RAIL_RE | 0.04
IT | Mobility_Passenger | 2050 | MT_PSNG_RAIL_RE | 0.03
LT | Mobility_Passenger | 2018 | MT_PSNG_RAIL_RE | 0
LT | Mobility_Passenger | 2025 | MT_PSNG_RAIL_RE | 0
LT | Mobility_Passenger | 2030 | MT_PSNG_RAIL_RE | 0
LT | Mobility_Passenger | 2035 | MT_PSNG_RAIL_RE | 0
LT | Mobility_Passenger | 2040 | MT_PSNG_RAIL_RE | 0
LT | Mobility_Passenger | 2045 | MT_PSNG_RAIL_RE | 0
LT | Mobility_Passenger | 2050 | MT_PSNG_RAIL_RE | 0
LU | Mobility_Passenger | 2018 | MT_PSNG_RAIL_RE | 0.04
LU | Mobility_Passenger | 2025 | MT_PSNG_RAIL_RE | 0.04
LU | Mobility_Passenger | 2030 | MT_PSNG_RAIL_RE | 0.04
LU | Mobility_Passenger | 2035 | MT_PSNG_RAIL_RE | 0.04
LU | Mobility_Passenger | 2040 | MT_PSNG_RAIL_RE | 0.04
LU | Mobility_Passenger | 2045 | MT_PSNG_RAIL_RE | 0.03
LU | Mobility_Passenger | 2050 | MT_PSNG_RAIL_RE | 0.03
LV | Mobility_Passenger | 2018 | MT_PSNG_RAIL_RE | 0.02
LV | Mobility_Passenger | 2025 | MT_PSNG_RAIL_RE | 0.02
LV | Mobility_Passenger | 2030 | MT_PSNG_RAIL_RE | 0.02
LV | Mobility_Passenger | 2035 | MT_PSNG_RAIL_RE | 0.02
LV | Mobility_Passenger | 2040 | MT_PSNG_RAIL_RE | 0.02
LV | Mobility_Passenger | 2045 | MT_PSNG_RAIL_RE | 0.02
LV | Mobility_Passenger | 2050 | MT_PSNG_RAIL_RE | 0.02
NL | Mobility_Passenger | 2018 | MT_PSNG_RAIL_RE | 0.08
NL | Mobility_Passenger | 2025 | MT_PSNG_RAIL_RE | 0.07
NL | Mobility_Passenger | 2030 | MT_PSNG_RAIL_RE | 0.07
NL | Mobility_Passenger | 2035 | MT_PSNG_RAIL_RE | 0.07
NL | Mobility_Passenger | 2040 | MT_PSNG_RAIL_RE | 0.07
NL | Mobility_Passenger | 2045 | MT_PSNG_RAIL_RE | 0.06
NL | Mobility_Passenger | 2050 | MT_PSNG_RAIL_RE | 0.06
NO | Mobility_Passenger | 2018 | MT_PSNG_RAIL_RE | 0.04
NO | Mobility_Passenger | 2025 | MT_PSNG_RAIL_RE | 0.04
NO | Mobility_Passenger | 2030 | MT_PSNG_RAIL_RE | 0.04
NO | Mobility_Passenger | 2035 | MT_PSNG_RAIL_RE | 0.03
NO | Mobility_Passenger | 2040 | MT_PSNG_RAIL_RE | 0.03
NO | Mobility_Passenger | 2045 | MT_PSNG_RAIL_RE | 0.03
NO | Mobility_Passenger | 2050 | MT_PSNG_RAIL_RE | 0.03
NONEU_Balkan | Mobility_Passenger | 2018 | MT_PSNG_RAIL_RE | 0.01
NONEU_Balkan | Mobility_Passenger | 2025 | MT_PSNG_RAIL_RE | 0.01
NONEU_Balkan | Mobility_Passenger | 2030 | MT_PSNG_RAIL_RE | 0.01
NONEU_Balkan | Mobility_Passenger | 2035 | MT_PSNG_RAIL_RE | 0.01
NONEU_Balkan | Mobility_Passenger | 2040 | MT_PSNG_RAIL_RE | 0.01
NONEU_Balkan | Mobility_Passenger | 2045 | MT_PSNG_RAIL_RE | 0.01
NONEU_Balkan | Mobility_Passenger | 2050 | MT_PSNG_RAIL_RE | 0.01
PL | Mobility_Passenger | 2018 | MT_PSNG_RAIL_RE | 0.06
PL | Mobility_Passenger | 2025 | MT_PSNG_RAIL_RE | 0.06
PL | Mobility_Passenger | 2030 | MT_PSNG_RAIL_RE | 0.06
PL | Mobility_Passenger | 2035 | MT_PSNG_RAIL_RE | 0.05
PL | Mobility_Passenger | 2040 | MT_PSNG_RAIL_RE | 0.05
PL | Mobility_Passenger | 2045 | MT_PSNG_RAIL_RE | 0.05
PL | Mobility_Passenger | 2050 | MT_PSNG_RAIL_RE | 0.05
PT | Mobility_Passenger | 2018 | MT_PSNG_RAIL_RE | 0.03
PT | Mobility_Passenger | 2025 | MT_PSNG_RAIL_RE | 0.03
PT | Mobility_Passenger | 2030 | MT_PSNG_RAIL_RE | 0.03
PT | Mobility_Passenger | 2035 | MT_PSNG_RAIL_RE | 0.03
PT | Mobility_Passenger | 2040 | MT_PSNG_RAIL_RE | 0.03
PT | Mobility_Passenger | 2045 | MT_PSNG_RAIL_RE | 0.03
PT | Mobility_Passenger | 2050 | MT_PSNG_RAIL_RE | 0.02
RO | Mobility_Passenger | 2018 | MT_PSNG_RAIL_RE | 0.07
RO | Mobility_Passenger | 2025 | MT_PSNG_RAIL_RE | 0.06
RO | Mobility_Passenger | 2030 | MT_PSNG_RAIL_RE | 0.06
RO | Mobility_Passenger | 2035 | MT_PSNG_RAIL_RE | 0.06
RO | Mobility_Passenger | 2040 | MT_PSNG_RAIL_RE | 0.06
RO | Mobility_Passenger | 2045 | MT_PSNG_RAIL_RE | 0.06
RO | Mobility_Passenger | 2050 | MT_PSNG_RAIL_RE | 0.05
SE | Mobility_Passenger | 2018 | MT_PSNG_RAIL_RE | 0.07
SE | Mobility_Passenger | 2025 | MT_PSNG_RAIL_RE | 0.07
SE | Mobility_Passenger | 2030 | MT_PSNG_RAIL_RE | 0.07
SE | Mobility_Passenger | 2035 | MT_PSNG_RAIL_RE | 0.07
SE | Mobility_Passenger | 2040 | MT_PSNG_RAIL_RE | 0.06
SE | Mobility_Passenger | 2045 | MT_PSNG_RAIL_RE | 0.06
SE | Mobility_Passenger | 2050 | MT_PSNG_RAIL_RE | 0.06
SI | Mobility_Passenger | 2018 | MT_PSNG_RAIL_RE | 0.01
SI | Mobility_Passenger | 2025 | MT_PSNG_RAIL_RE | 0.01
SI | Mobility_Passenger | 2030 | MT_PSNG_RAIL_RE | 0.01
SI | Mobility_Passenger | 2035 | MT_PSNG_RAIL_RE | 0.01
SI | Mobility_Passenger | 2040 | MT_PSNG_RAIL_RE | 0.01
SI | Mobility_Passenger | 2045 | MT_PSNG_RAIL_RE | 0.01
SI | Mobility_Passenger | 2050 | MT_PSNG_RAIL_RE | 0.01
SK | Mobility_Passenger | 2018 | MT_PSNG_RAIL_RE | 0.07
SK | Mobility_Passenger | 2025 | MT_PSNG_RAIL_RE | 0.07
SK | Mobility_Passenger | 2030 | MT_PSNG_RAIL_RE | 0.06
SK | Mobility_Passenger | 2035 | MT_PSNG_RAIL_RE | 0.06
SK | Mobility_Passenger | 2040 | MT_PSNG_RAIL_RE | 0.06
SK | Mobility_Passenger | 2045 | MT_PSNG_RAIL_RE | 0.06
SK | Mobility_Passenger | 2050 | MT_PSNG_RAIL_RE | 0.05
TR | Mobility_Passenger | 2018 | MT_PSNG_RAIL_RE | 0.07
TR | Mobility_Passenger | 2025 | MT_PSNG_RAIL_RE | 0.06
TR | Mobility_Passenger | 2030 | MT_PSNG_RAIL_RE | 0.06
TR | Mobility_Passenger | 2035 | MT_PSNG_RAIL_RE | 0.06
TR | Mobility_Passenger | 2040 | MT_PSNG_RAIL_RE | 0.06
TR | Mobility_Passenger | 2045 | MT_PSNG_RAIL_RE | 0.05
TR | Mobility_Passenger | 2050 | MT_PSNG_RAIL_RE | 0.05
UK | Mobility_Passenger | 2018 | MT_PSNG_RAIL_RE | 0.07
UK | Mobility_Passenger | 2025 | MT_PSNG_RAIL_RE | 0.07
UK | Mobility_Passenger | 2030 | MT_PSNG_RAIL_RE | 0.06
UK | Mobility_Passenger | 2035 | MT_PSNG_RAIL_RE | 0.06
UK | Mobility_Passenger | 2040 | MT_PSNG_RAIL_RE | 0.06
UK | Mobility_Passenger | 2045 | MT_PSNG_RAIL_RE | 0.06
UK | Mobility_Passenger | 2050 | MT_PSNG_RAIL_RE | 0.05
AT | Mobility_Freight | 2018 | MT_PSNG_AIR_RE | 0
AT | Mobility_Freight | 2025 | MT_PSNG_AIR_RE | 0
AT | Mobility_Freight | 2030 | MT_PSNG_AIR_RE | 0
AT | Mobility_Freight | 2035 | MT_PSNG_AIR_RE | 0
AT | Mobility_Freight | 2040 | MT_PSNG_AIR_RE | 0
AT | Mobility_Freight | 2045 | MT_PSNG_AIR_RE | 0
AT | Mobility_Freight | 2050 | MT_PSNG_AIR_RE | 0
BE | Mobility_Freight | 2018 | MT_PSNG_AIR_RE | 0
BE | Mobility_Freight | 2025 | MT_PSNG_AIR_RE | 0
BE | Mobility_Freight | 2030 | MT_PSNG_AIR_RE | 0
BE | Mobility_Freight | 2035 | MT_PSNG_AIR_RE | 0
BE | Mobility_Freight | 2040 | MT_PSNG_AIR_RE | 0
BE | Mobility_Freight | 2045 | MT_PSNG_AIR_RE | 0
BE | Mobility_Freight | 2050 | MT_PSNG_AIR_RE | 0
BG | Mobility_Freight | 2018 | MT_PSNG_AIR_RE | 0
BG | Mobility_Freight | 2025 | MT_PSNG_AIR_RE | 0
BG | Mobility_Freight | 2030 | MT_PSNG_AIR_RE | 0
BG | Mobility_Freight | 2035 | MT_PSNG_AIR_RE | 0
BG | Mobility_Freight | 2040 | MT_PSNG_AIR_RE | 0
BG | Mobility_Freight | 2045 | MT_PSNG_AIR_RE | 0
BG | Mobility_Freight | 2050 | MT_PSNG_AIR_RE | 0
CH | Mobility_Freight | 2018 | MT_PSNG_AIR_RE | 0
CH | Mobility_Freight | 2025 | MT_PSNG_AIR_RE | 0
CH | Mobility_Freight | 2030 | MT_PSNG_AIR_RE | 0
CH | Mobility_Freight | 2035 | MT_PSNG_AIR_RE | 0
CH | Mobility_Freight | 2040 | MT_PSNG_AIR_RE | 0
CH | Mobility_Freight | 2045 | MT_PSNG_AIR_RE | 0
CH | Mobility_Freight | 2050 | MT_PSNG_AIR_RE | 0
CZ | Mobility_Freight | 2018 | MT_PSNG_AIR_RE | 0
CZ | Mobility_Freight | 2025 | MT_PSNG_AIR_RE | 0
CZ | Mobility_Freight | 2030 | MT_PSNG_AIR_RE | 0
CZ | Mobility_Freight | 2035 | MT_PSNG_AIR_RE | 0
CZ | Mobility_Freight | 2040 | MT_PSNG_AIR_RE | 0
CZ | Mobility_Freight | 2045 | MT_PSNG_AIR_RE | 0
CZ | Mobility_Freight | 2050 | MT_PSNG_AIR_RE | 0
DE | Mobility_Freight | 2018 | MT_PSNG_AIR_RE | 0
DE | Mobility_Freight | 2025 | MT_PSNG_AIR_RE | 0
DE | Mobility_Freight | 2030 | MT_PSNG_AIR_RE | 0
DE | Mobility_Freight | 2035 | MT_PSNG_AIR_RE | 0
DE | Mobility_Freight | 2040 | MT_PSNG_AIR_RE | 0
DE | Mobility_Freight | 2045 | MT_PSNG_AIR_RE | 0
DE | Mobility_Freight | 2050 | MT_PSNG_AIR_RE | 0
DK | Mobility_Freight | 2018 | MT_PSNG_AIR_RE | 0
DK | Mobility_Freight | 2025 | MT_PSNG_AIR_RE | 0
DK | Mobility_Freight | 2030 | MT_PSNG_AIR_RE | 0
DK | Mobility_Freight | 2035 | MT_PSNG_AIR_RE | 0
DK | Mobility_Freight | 2040 | MT_PSNG_AIR_RE | 0
DK | Mobility_Freight | 2045 | MT_PSNG_AIR_RE | 0
DK | Mobility_Freight | 2050 | MT_PSNG_AIR_RE | 0
EE | Mobility_Freight | 2018 | MT_PSNG_AIR_RE | 0
EE | Mobility_Freight | 2025 | MT_PSNG_AIR_RE | 0
EE | Mobility_Freight | 2030 | MT_PSNG_AIR_RE | 0
EE | Mobility_Freight | 2035 | MT_PSNG_AIR_RE | 0
EE | Mobility_Freight | 2040 | MT_PSNG_AIR_RE | 0
EE | Mobility_Freight | 2045 | MT_PSNG_AIR_RE | 0
EE | Mobility_Freight | 2050 | MT_PSNG_AIR_RE | 0
ES | Mobility_Freight | 2018 | MT_PSNG_AIR_RE | 0
ES | Mobility_Freight | 2025 | MT_PSNG_AIR_RE | 0
ES | Mobility_Freight | 2030 | MT_PSNG_AIR_RE | 0
ES | Mobility_Freight | 2035 | MT_PSNG_AIR_RE | 0
ES | Mobility_Freight | 2040 | MT_PSNG_AIR_RE | 0
ES | Mobility_Freight | 2045 | MT_PSNG_AIR_RE | 0
ES | Mobility_Freight | 2050 | MT_PSNG_AIR_RE | 0
FI | Mobility_Freight | 2018 | MT_PSNG_AIR_RE | 0
FI | Mobility_Freight | 2025 | MT_PSNG_AIR_RE | 0
FI | Mobility_Freight | 2030 | MT_PSNG_AIR_RE | 0
FI | Mobility_Freight | 2035 | MT_PSNG_AIR_RE | 0
FI | Mobility_Freight | 2040 | MT_PSNG_AIR_RE | 0
FI | Mobility_Freight | 2045 | MT_PSNG_AIR_RE | 0
FI | Mobility_Freight | 2050 | MT_PSNG_AIR_RE | 0
FR | Mobility_Freight | 2018 | MT_PSNG_AIR_RE | 0
FR | Mobility_Freight | 2025 | MT_PSNG_AIR_RE | 0
FR | Mobility_Freight | 2030 | MT_PSNG_AIR_RE | 0
FR | Mobility_Freight | 2035 | MT_PSNG_AIR_RE | 0
FR | Mobility_Freight | 2040 | MT_PSNG_AIR_RE | 0
FR | Mobility_Freight | 2045 | MT_PSNG_AIR_RE | 0
FR | Mobility_Freight | 2050 | MT_PSNG_AIR_RE | 0
GR | Mobility_Freight | 2018 | MT_PSNG_AIR_RE | 0
GR | Mobility_Freight | 2025 | MT_PSNG_AIR_RE | 0
GR | Mobility_Freight | 2030 | MT_PSNG_AIR_RE | 0
GR | Mobility_Freight | 2035 | MT_PSNG_AIR_RE | 0
GR | Mobility_Freight | 2040 | MT_PSNG_AIR_RE | 0
GR | Mobility_Freight | 2045 | MT_PSNG_AIR_RE | 0
GR | Mobility_Freight | 2050 | MT_PSNG_AIR_RE | 0
HR | Mobility_Freight | 2018 | MT_PSNG_AIR_RE | 0
HR | Mobility_Freight | 2025 | MT_PSNG_AIR_RE | 0
HR | Mobility_Freight | 2030 | MT_PSNG_AIR_RE | 0
HR | Mobility_Freight | 2035 | MT_PSNG_AIR_RE | 0
HR | Mobility_Freight | 2040 | MT_PSNG_AIR_RE | 0
HR | Mobility_Freight | 2045 | MT_PSNG_AIR_RE | 0
HR | Mobility_Freight | 2050 | MT_PSNG_AIR_RE | 0
HU | Mobility_Freight | 2018 | MT_PSNG_AIR_RE | 0
HU | Mobility_Freight | 2025 | MT_PSNG_AIR_RE | 0
HU | Mobility_Freight | 2030 | MT_PSNG_AIR_RE | 0
HU | Mobility_Freight | 2035 | MT_PSNG_AIR_RE | 0
HU | Mobility_Freight | 2040 | MT_PSNG_AIR_RE | 0
HU | Mobility_Freight | 2045 | MT_PSNG_AIR_RE | 0
HU | Mobility_Freight | 2050 | MT_PSNG_AIR_RE | 0
IE | Mobility_Freight | 2018 | MT_PSNG_AIR_RE | 0
IE | Mobility_Freight | 2025 | MT_PSNG_AIR_RE | 0
IE | Mobility_Freight | 2030 | MT_PSNG_AIR_RE | 0
IE | Mobility_Freight | 2035 | MT_PSNG_AIR_RE | 0
IE | Mobility_Freight | 2040 | MT_PSNG_AIR_RE | 0
IE | Mobility_Freight | 2045 | MT_PSNG_AIR_RE | 0
IE | Mobility_Freight | 2050 | MT_PSNG_AIR_RE | 0
IT | Mobility_Freight | 2018 | MT_PSNG_AIR_RE | 0
IT | Mobility_Freight | 2025 | MT_PSNG_AIR_RE | 0
IT | Mobility_Freight | 2030 | MT_PSNG_AIR_RE | 0
IT | Mobility_Freight | 2035 | MT_PSNG_AIR_RE | 0
IT | Mobility_Freight | 2040 | MT_PSNG_AIR_RE | 0
IT | Mobility_Freight | 2045 | MT_PSNG_AIR_RE | 0
IT | Mobility_Freight | 2050 | MT_PSNG_AIR_RE | 0
LT | Mobility_Freight | 2018 | MT_PSNG_AIR_RE | 0
LT | Mobility_Freight | 2025 | MT_PSNG_AIR_RE | 0
LT | Mobility_Freight | 2030 | MT_PSNG_AIR_RE | 0
LT | Mobility_Freight | 2035 | MT_PSNG_AIR_RE | 0
LT | Mobility_Freight | 2040 | MT_PSNG_AIR_RE | 0
LT | Mobility_Freight | 2045 | MT_PSNG_AIR_RE | 0
LT | Mobility_Freight | 2050 | MT_PSNG_AIR_RE | 0
LU | Mobility_Freight | 2018 | MT_PSNG_AIR_RE | 0
LU | Mobility_Freight | 2025 | MT_PSNG_AIR_RE | 0
LU | Mobility_Freight | 2030 | MT_PSNG_AIR_RE | 0
LU | Mobility_Freight | 2035 | MT_PSNG_AIR_RE | 0
LU | Mobility_Freight | 2040 | MT_PSNG_AIR_RE | 0
LU | Mobility_Freight | 2045 | MT_PSNG_AIR_RE | 0
LU | Mobility_Freight | 2050 | MT_PSNG_AIR_RE | 0
LV | Mobility_Freight | 2018 | MT_PSNG_AIR_RE | 0
LV | Mobility_Freight | 2025 | MT_PSNG_AIR_RE | 0
LV | Mobility_Freight | 2030 | MT_PSNG_AIR_RE | 0
LV | Mobility_Freight | 2035 | MT_PSNG_AIR_RE | 0
LV | Mobility_Freight | 2040 | MT_PSNG_AIR_RE | 0
LV | Mobility_Freight | 2045 | MT_PSNG_AIR_RE | 0
LV | Mobility_Freight | 2050 | MT_PSNG_AIR_RE | 0
NL | Mobility_Freight | 2018 | MT_PSNG_AIR_RE | 0
NL | Mobility_Freight | 2025 | MT_PSNG_AIR_RE | 0
NL | Mobility_Freight | 2030 | MT_PSNG_AIR_RE | 0
NL | Mobility_Freight | 2035 | MT_PSNG_AIR_RE | 0
NL | Mobility_Freight | 2040 | MT_PSNG_AIR_RE | 0
NL | Mobility_Freight | 2045 | MT_PSNG_AIR_RE | 0
NL | Mobility_Freight | 2050 | MT_PSNG_AIR_RE | 0
NO | Mobility_Freight | 2018 | MT_PSNG_AIR_RE | 0
NO | Mobility_Freight | 2025 | MT_PSNG_AIR_RE | 0
NO | Mobility_Freight | 2030 | MT_PSNG_AIR_RE | 0
NO | Mobility_Freight | 2035 | MT_PSNG_AIR_RE | 0
NO | Mobility_Freight | 2040 | MT_PSNG_AIR_RE | 0
NO | Mobility_Freight | 2045 | MT_PSNG_AIR_RE | 0
NO | Mobility_Freight | 2050 | MT_PSNG_AIR_RE | 0
NONEU_Balkan | Mobility_Freight | 2018 | MT_PSNG_AIR_RE | 0
NONEU_Balkan | Mobility_Freight | 2025 | MT_PSNG_AIR_RE | 0
NONEU_Balkan | Mobility_Freight | 2030 | MT_PSNG_AIR_RE | 0
NONEU_Balkan | Mobility_Freight | 2035 | MT_PSNG_AIR_RE | 0
NONEU_Balkan | Mobility_Freight | 2040 | MT_PSNG_AIR_RE | 0
NONEU_Balkan | Mobility_Freight | 2045 | MT_PSNG_AIR_RE | 0
NONEU_Balkan | Mobility_Freight | 2050 | MT_PSNG_AIR_RE | 0
PL | Mobility_Freight | 2018 | MT_PSNG_AIR_RE | 0
PL | Mobility_Freight | 2025 | MT_PSNG_AIR_RE | 0
PL | Mobility_Freight | 2030 | MT_PSNG_AIR_RE | 0
PL | Mobility_Freight | 2035 | MT_PSNG_AIR_RE | 0
PL | Mobility_Freight | 2040 | MT_PSNG_AIR_RE | 0
PL | Mobility_Freight | 2045 | MT_PSNG_AIR_RE | 0
PL | Mobility_Freight | 2050 | MT_PSNG_AIR_RE | 0
PT | Mobility_Freight | 2018 | MT_PSNG_AIR_RE | 0
PT | Mobility_Freight | 2025 | MT_PSNG_AIR_RE | 0
PT | Mobility_Freight | 2030 | MT_PSNG_AIR_RE | 0
PT | Mobility_Freight | 2035 | MT_PSNG_AIR_RE | 0
PT | Mobility_Freight | 2040 | MT_PSNG_AIR_RE | 0
PT | Mobility_Freight | 2045 | MT_PSNG_AIR_RE | 0
PT | Mobility_Freight | 2050 | MT_PSNG_AIR_RE | 0
RO | Mobility_Freight | 2018 | MT_PSNG_AIR_RE | 0
RO | Mobility_Freight | 2025 | MT_PSNG_AIR_RE | 0
RO | Mobility_Freight | 2030 | MT_PSNG_AIR_RE | 0
RO | Mobility_Freight | 2035 | MT_PSNG_AIR_RE | 0
RO | Mobility_Freight | 2040 | MT_PSNG_AIR_RE | 0
RO | Mobility_Freight | 2045 | MT_PSNG_AIR_RE | 0
RO | Mobility_Freight | 2050 | MT_PSNG_AIR_RE | 0
SE | Mobility_Freight | 2018 | MT_PSNG_AIR_RE | 0
SE | Mobility_Freight | 2025 | MT_PSNG_AIR_RE | 0
SE | Mobility_Freight | 2030 | MT_PSNG_AIR_RE | 0
SE | Mobility_Freight | 2035 | MT_PSNG_AIR_RE | 0
SE | Mobility_Freight | 2040 | MT_PSNG_AIR_RE | 0
SE | Mobility_Freight | 2045 | MT_PSNG_AIR_RE | 0
SE | Mobility_Freight | 2050 | MT_PSNG_AIR_RE | 0
SI | Mobility_Freight | 2018 | MT_PSNG_AIR_RE | 0
SI | Mobility_Freight | 2025 | MT_PSNG_AIR_RE | 0
SI | Mobility_Freight | 2030 | MT_PSNG_AIR_RE | 0
SI | Mobility_Freight | 2035 | MT_PSNG_AIR_RE | 0
SI | Mobility_Freight | 2040 | MT_PSNG_AIR_RE | 0
SI | Mobility_Freight | 2045 | MT_PSNG_AIR_RE | 0
SI | Mobility_Freight | 2050 | MT_PSNG_AIR_RE | 0
SK | Mobility_Freight | 2018 | MT_PSNG_AIR_RE | 0
SK | Mobility_Freight | 2025 | MT_PSNG_AIR_RE | 0
SK | Mobility_Freight | 2030 | MT_PSNG_AIR_RE | 0
SK | Mobility_Freight | 2035 | MT_PSNG_AIR_RE | 0
SK | Mobility_Freight | 2040 | MT_PSNG_AIR_RE | 0
SK | Mobility_Freight | 2045 | MT_PSNG_AIR_RE | 0
SK | Mobility_Freight | 2050 | MT_PSNG_AIR_RE | 0
TR | Mobility_Freight | 2018 | MT_PSNG_AIR_RE | 0
TR | Mobility_Freight | 2025 | MT_PSNG_AIR_RE | 0
TR | Mobility_Freight | 2030 | MT_PSNG_AIR_RE | 0
TR | Mobility_Freight | 2035 | MT_PSNG_AIR_RE | 0
TR | Mobility_Freight | 2040 | MT_PSNG_AIR_RE | 0
TR | Mobility_Freight | 2045 | MT_PSNG_AIR_RE | 0
TR | Mobility_Freight | 2050 | MT_PSNG_AIR_RE | 0
UK | Mobility_Freight | 2018 | MT_PSNG_AIR_RE | 0
UK | Mobility_Freight | 2025 | MT_PSNG_AIR_RE | 0
UK | Mobility_Freight | 2030 | MT_PSNG_AIR_RE | 0
UK | Mobility_Freight | 2035 | MT_PSNG_AIR_RE | 0
UK | Mobility_Freight | 2040 | MT_PSNG_AIR_RE | 0
UK | Mobility_Freight | 2045 | MT_PSNG_AIR_RE | 0
UK | Mobility_Freight | 2050 | MT_PSNG_AIR_RE | 0
AT | Mobility_Passenger | 2018 | MT_PSNG_AIR_RE | 0
AT | Mobility_Passenger | 2025 | MT_PSNG_AIR_RE | 0
AT | Mobility_Passenger | 2030 | MT_PSNG_AIR_RE | 0
AT | Mobility_Passenger | 2035 | MT_PSNG_AIR_RE | 0
AT | Mobility_Passenger | 2040 | MT_PSNG_AIR_RE | 0
AT | Mobility_Passenger | 2045 | MT_PSNG_AIR_RE | 0
AT | Mobility_Passenger | 2050 | MT_PSNG_AIR_RE | 0
BE | Mobility_Passenger | 2018 | MT_PSNG_AIR_RE | 0
BE | Mobility_Passenger | 2025 | MT_PSNG_AIR_RE | 0
BE | Mobility_Passenger | 2030 | MT_PSNG_AIR_RE | 0
BE | Mobility_Passenger | 2035 | MT_PSNG_AIR_RE | 0
BE | Mobility_Passenger | 2040 | MT_PSNG_AIR_RE | 0
BE | Mobility_Passenger | 2045 | MT_PSNG_AIR_RE | 0
BE | Mobility_Passenger | 2050 | MT_PSNG_AIR_RE | 0
BG | Mobility_Passenger | 2018 | MT_PSNG_AIR_RE | 0
BG | Mobility_Passenger | 2025 | MT_PSNG_AIR_RE | 0
BG | Mobility_Passenger | 2030 | MT_PSNG_AIR_RE | 0
BG | Mobility_Passenger | 2035 | MT_PSNG_AIR_RE | 0
BG | Mobility_Passenger | 2040 | MT_PSNG_AIR_RE | 0
BG | Mobility_Passenger | 2045 | MT_PSNG_AIR_RE | 0
BG | Mobility_Passenger | 2050 | MT_PSNG_AIR_RE | 0
CH | Mobility_Passenger | 2018 | MT_PSNG_AIR_RE | 0
CH | Mobility_Passenger | 2025 | MT_PSNG_AIR_RE | 0
CH | Mobility_Passenger | 2030 | MT_PSNG_AIR_RE | 0
CH | Mobility_Passenger | 2035 | MT_PSNG_AIR_RE | 0
CH | Mobility_Passenger | 2040 | MT_PSNG_AIR_RE | 0
CH | Mobility_Passenger | 2045 | MT_PSNG_AIR_RE | 0
CH | Mobility_Passenger | 2050 | MT_PSNG_AIR_RE | 0
CZ | Mobility_Passenger | 2018 | MT_PSNG_AIR_RE | 0
CZ | Mobility_Passenger | 2025 | MT_PSNG_AIR_RE | 0
CZ | Mobility_Passenger | 2030 | MT_PSNG_AIR_RE | 0
CZ | Mobility_Passenger | 2035 | MT_PSNG_AIR_RE | 0
CZ | Mobility_Passenger | 2040 | MT_PSNG_AIR_RE | 0
CZ | Mobility_Passenger | 2045 | MT_PSNG_AIR_RE | 0
CZ | Mobility_Passenger | 2050 | MT_PSNG_AIR_RE | 0
DE | Mobility_Passenger | 2018 | MT_PSNG_AIR_RE | 0
DE | Mobility_Passenger | 2025 | MT_PSNG_AIR_RE | 0
DE | Mobility_Passenger | 2030 | MT_PSNG_AIR_RE | 0
DE | Mobility_Passenger | 2035 | MT_PSNG_AIR_RE | 0
DE | Mobility_Passenger | 2040 | MT_PSNG_AIR_RE | 0
DE | Mobility_Passenger | 2045 | MT_PSNG_AIR_RE | 0
DE | Mobility_Passenger | 2050 | MT_PSNG_AIR_RE | 0
DK | Mobility_Passenger | 2018 | MT_PSNG_AIR_RE | 0
DK | Mobility_Passenger | 2025 | MT_PSNG_AIR_RE | 0
DK | Mobility_Passenger | 2030 | MT_PSNG_AIR_RE | 0
DK | Mobility_Passenger | 2035 | MT_PSNG_AIR_RE | 0
DK | Mobility_Passenger | 2040 | MT_PSNG_AIR_RE | 0
DK | Mobility_Passenger | 2045 | MT_PSNG_AIR_RE | 0
DK | Mobility_Passenger | 2050 | MT_PSNG_AIR_RE | 0
EE | Mobility_Passenger | 2018 | MT_PSNG_AIR_RE | 0
EE | Mobility_Passenger | 2025 | MT_PSNG_AIR_RE | 0
EE | Mobility_Passenger | 2030 | MT_PSNG_AIR_RE | 0
EE | Mobility_Passenger | 2035 | MT_PSNG_AIR_RE | 0
EE | Mobility_Passenger | 2040 | MT_PSNG_AIR_RE | 0
EE | Mobility_Passenger | 2045 | MT_PSNG_AIR_RE | 0
EE | Mobility_Passenger | 2050 | MT_PSNG_AIR_RE | 0
ES | Mobility_Passenger | 2018 | MT_PSNG_AIR_RE | 0
ES | Mobility_Passenger | 2025 | MT_PSNG_AIR_RE | 0
ES | Mobility_Passenger | 2030 | MT_PSNG_AIR_RE | 0
ES | Mobility_Passenger | 2035 | MT_PSNG_AIR_RE | 0
ES | Mobility_Passenger | 2040 | MT_PSNG_AIR_RE | 0
ES | Mobility_Passenger | 2045 | MT_PSNG_AIR_RE | 0
ES | Mobility_Passenger | 2050 | MT_PSNG_AIR_RE | 0
FI | Mobility_Passenger | 2018 | MT_PSNG_AIR_RE | 0
FI | Mobility_Passenger | 2025 | MT_PSNG_AIR_RE | 0
FI | Mobility_Passenger | 2030 | MT_PSNG_AIR_RE | 0
FI | Mobility_Passenger | 2035 | MT_PSNG_AIR_RE | 0
FI | Mobility_Passenger | 2040 | MT_PSNG_AIR_RE | 0
FI | Mobility_Passenger | 2045 | MT_PSNG_AIR_RE | 0
FI | Mobility_Passenger | 2050 | MT_PSNG_AIR_RE | 0
FR | Mobility_Passenger | 2018 | MT_PSNG_AIR_RE | 0
FR | Mobility_Passenger | 2025 | MT_PSNG_AIR_RE | 0
FR | Mobility_Passenger | 2030 | MT_PSNG_AIR_RE | 0
FR | Mobility_Passenger | 2035 | MT_PSNG_AIR_RE | 0
FR | Mobility_Passenger | 2040 | MT_PSNG_AIR_RE | 0
FR | Mobility_Passenger | 2045 | MT_PSNG_AIR_RE | 0
FR | Mobility_Passenger | 2050 | MT_PSNG_AIR_RE | 0
GR | Mobility_Passenger | 2018 | MT_PSNG_AIR_RE | 0
GR | Mobility_Passenger | 2025 | MT_PSNG_AIR_RE | 0
GR | Mobility_Passenger | 2030 | MT_PSNG_AIR_RE | 0
GR | Mobility_Passenger | 2035 | MT_PSNG_AIR_RE | 0
GR | Mobility_Passenger | 2040 | MT_PSNG_AIR_RE | 0
GR | Mobility_Passenger | 2045 | MT_PSNG_AIR_RE | 0
GR | Mobility_Passenger | 2050 | MT_PSNG_AIR_RE | 0
HR | Mobility_Passenger | 2018 | MT_PSNG_AIR_RE | 0
HR | Mobility_Passenger | 2025 | MT_PSNG_AIR_RE | 0
HR | Mobility_Passenger | 2030 | MT_PSNG_AIR_RE | 0
HR | Mobility_Passenger | 2035 | MT_PSNG_AIR_RE | 0
HR | Mobility_Passenger | 2040 | MT_PSNG_AIR_RE | 0
HR | Mobility_Passenger | 2045 | MT_PSNG_AIR_RE | 0
HR | Mobility_Passenger | 2050 | MT_PSNG_AIR_RE | 0
HU | Mobility_Passenger | 2018 | MT_PSNG_AIR_RE | 0
HU | Mobility_Passenger | 2025 | MT_PSNG_AIR_RE | 0
HU | Mobility_Passenger | 2030 | MT_PSNG_AIR_RE | 0
HU | Mobility_Passenger | 2035 | MT_PSNG_AIR_RE | 0
HU | Mobility_Passenger | 2040 | MT_PSNG_AIR_RE | 0
HU | Mobility_Passenger | 2045 | MT_PSNG_AIR_RE | 0
HU | Mobility_Passenger | 2050 | MT_PSNG_AIR_RE | 0
IE | Mobility_Passenger | 2018 | MT_PSNG_AIR_RE | 0
IE | Mobility_Passenger | 2025 | MT_PSNG_AIR_RE | 0
IE | Mobility_Passenger | 2030 | MT_PSNG_AIR_RE | 0
IE | Mobility_Passenger | 2035 | MT_PSNG_AIR_RE | 0
IE | Mobility_Passenger | 2040 | MT_PSNG_AIR_RE | 0
IE | Mobility_Passenger | 2045 | MT_PSNG_AIR_RE | 0
IE | Mobility_Passenger | 2050 | MT_PSNG_AIR_RE | 0
IT | Mobility_Passenger | 2018 | MT_PSNG_AIR_RE | 0
IT | Mobility_Passenger | 2025 | MT_PSNG_AIR_RE | 0
IT | Mobility_Passenger | 2030 | MT_PSNG_AIR_RE | 0
IT | Mobility_Passenger | 2035 | MT_PSNG_AIR_RE | 0
IT | Mobility_Passenger | 2040 | MT_PSNG_AIR_RE | 0
IT | Mobility_Passenger | 2045 | MT_PSNG_AIR_RE | 0
IT | Mobility_Passenger | 2050 | MT_PSNG_AIR_RE | 0
LT | Mobility_Passenger | 2018 | MT_PSNG_AIR_RE | 0
LT | Mobility_Passenger | 2025 | MT_PSNG_AIR_RE | 0
LT | Mobility_Passenger | 2030 | MT_PSNG_AIR_RE | 0
LT | Mobility_Passenger | 2035 | MT_PSNG_AIR_RE | 0
LT | Mobility_Passenger | 2040 | MT_PSNG_AIR_RE | 0
LT | Mobility_Passenger | 2045 | MT_PSNG_AIR_RE | 0
LT | Mobility_Passenger | 2050 | MT_PSNG_AIR_RE | 0
LU | Mobility_Passenger | 2018 | MT_PSNG_AIR_RE | 0
LU | Mobility_Passenger | 2025 | MT_PSNG_AIR_RE | 0
LU | Mobility_Passenger | 2030 | MT_PSNG_AIR_RE | 0
LU | Mobility_Passenger | 2035 | MT_PSNG_AIR_RE | 0
LU | Mobility_Passenger | 2040 | MT_PSNG_AIR_RE | 0
LU | Mobility_Passenger | 2045 | MT_PSNG_AIR_RE | 0
LU | Mobility_Passenger | 2050 | MT_PSNG_AIR_RE | 0
LV | Mobility_Passenger | 2018 | MT_PSNG_AIR_RE | 0
LV | Mobility_Passenger | 2025 | MT_PSNG_AIR_RE | 0
LV | Mobility_Passenger | 2030 | MT_PSNG_AIR_RE | 0
LV | Mobility_Passenger | 2035 | MT_PSNG_AIR_RE | 0
LV | Mobility_Passenger | 2040 | MT_PSNG_AIR_RE | 0
LV | Mobility_Passenger | 2045 | MT_PSNG_AIR_RE | 0
LV | Mobility_Passenger | 2050 | MT_PSNG_AIR_RE | 0
NL | Mobility_Passenger | 2018 | MT_PSNG_AIR_RE | 0
NL | Mobility_Passenger | 2025 | MT_PSNG_AIR_RE | 0
NL | Mobility_Passenger | 2030 | MT_PSNG_AIR_RE | 0
NL | Mobility_Passenger | 2035 | MT_PSNG_AIR_RE | 0
NL | Mobility_Passenger | 2040 | MT_PSNG_AIR_RE | 0
NL | Mobility_Passenger | 2045 | MT_PSNG_AIR_RE | 0
NL | Mobility_Passenger | 2050 | MT_PSNG_AIR_RE | 0
NO | Mobility_Passenger | 2018 | MT_PSNG_AIR_RE | 0
NO | Mobility_Passenger | 2025 | MT_PSNG_AIR_RE | 0
NO | Mobility_Passenger | 2030 | MT_PSNG_AIR_RE | 0
NO | Mobility_Passenger | 2035 | MT_PSNG_AIR_RE | 0
NO | Mobility_Passenger | 2040 | MT_PSNG_AIR_RE | 0
NO | Mobility_Passenger | 2045 | MT_PSNG_AIR_RE | 0
NO | Mobility_Passenger | 2050 | MT_PSNG_AIR_RE | 0
NONEU_Balkan | Mobility_Passenger | 2018 | MT_PSNG_AIR_RE | 0
NONEU_Balkan | Mobility_Passenger | 2025 | MT_PSNG_AIR_RE | 0
NONEU_Balkan | Mobility_Passenger | 2030 | MT_PSNG_AIR_RE | 0
NONEU_Balkan | Mobility_Passenger | 2035 | MT_PSNG_AIR_RE | 0
NONEU_Balkan | Mobility_Passenger | 2040 | MT_PSNG_AIR_RE | 0
NONEU_Balkan | Mobility_Passenger | 2045 | MT_PSNG_AIR_RE | 0
NONEU_Balkan | Mobility_Passenger | 2050 | MT_PSNG_AIR_RE | 0
PL | Mobility_Passenger | 2018 | MT_PSNG_AIR_RE | 0
PL | Mobility_Passenger | 2025 | MT_PSNG_AIR_RE | 0
PL | Mobility_Passenger | 2030 | MT_PSNG_AIR_RE | 0
PL | Mobility_Passenger | 2035 | MT_PSNG_AIR_RE | 0
PL | Mobility_Passenger | 2040 | MT_PSNG_AIR_RE | 0
PL | Mobility_Passenger | 2045 | MT_PSNG_AIR_RE | 0
PL | Mobility_Passenger | 2050 | MT_PSNG_AIR_RE | 0
PT | Mobility_Passenger | 2018 | MT_PSNG_AIR_RE | 0
PT | Mobility_Passenger | 2025 | MT_PSNG_AIR_RE | 0
PT | Mobility_Passenger | 2030 | MT_PSNG_AIR_RE | 0
PT | Mobility_Passenger | 2035 | MT_PSNG_AIR_RE | 0
PT | Mobility_Passenger | 2040 | MT_PSNG_AIR_RE | 0
PT | Mobility_Passenger | 2045 | MT_PSNG_AIR_RE | 0
PT | Mobility_Passenger | 2050 | MT_PSNG_AIR_RE | 0
RO | Mobility_Passenger | 2018 | MT_PSNG_AIR_RE | 0
RO | Mobility_Passenger | 2025 | MT_PSNG_AIR_RE | 0
RO | Mobility_Passenger | 2030 | MT_PSNG_AIR_RE | 0
RO | Mobility_Passenger | 2035 | MT_PSNG_AIR_RE | 0
RO | Mobility_Passenger | 2040 | MT_PSNG_AIR_RE | 0
RO | Mobility_Passenger | 2045 | MT_PSNG_AIR_RE | 0
RO | Mobility_Passenger | 2050 | MT_PSNG_AIR_RE | 0
SE | Mobility_Passenger | 2018 | MT_PSNG_AIR_RE | 0
SE | Mobility_Passenger | 2025 | MT_PSNG_AIR_RE | 0
SE | Mobility_Passenger | 2030 | MT_PSNG_AIR_RE | 0
SE | Mobility_Passenger | 2035 | MT_PSNG_AIR_RE | 0
SE | Mobility_Passenger | 2040 | MT_PSNG_AIR_RE | 0
SE | Mobility_Passenger | 2045 | MT_PSNG_AIR_RE | 0
SE | Mobility_Passenger | 2050 | MT_PSNG_AIR_RE | 0
SI | Mobility_Passenger | 2018 | MT_PSNG_AIR_RE | 0
SI | Mobility_Passenger | 2025 | MT_PSNG_AIR_RE | 0
SI | Mobility_Passenger | 2030 | MT_PSNG_AIR_RE | 0
SI | Mobility_Passenger | 2035 | MT_PSNG_AIR_RE | 0
SI | Mobility_Passenger | 2040 | MT_PSNG_AIR_RE | 0
SI | Mobility_Passenger | 2045 | MT_PSNG_AIR_RE | 0
SI | Mobility_Passenger | 2050 | MT_PSNG_AIR_RE | 0
SK | Mobility_Passenger | 2018 | MT_PSNG_AIR_RE | 0
SK | Mobility_Passenger | 2025 | MT_PSNG_AIR_RE | 0
SK | Mobility_Passenger | 2030 | MT_PSNG_AIR_RE | 0
SK | Mobility_Passenger | 2035 | MT_PSNG_AIR_RE | 0
SK | Mobility_Passenger | 2040 | MT_PSNG_AIR_RE | 0
SK | Mobility_Passenger | 2045 | MT_PSNG_AIR_RE | 0
SK | Mobility_Passenger | 2050 | MT_PSNG_AIR_RE | 0
TR | Mobility_Passenger | 2018 | MT_PSNG_AIR_RE | 0
TR | Mobility_Passenger | 2025 | MT_PSNG_AIR_RE | 0
TR | Mobility_Passenger | 2030 | MT_PSNG_AIR_RE | 0
TR | Mobility_Passenger | 2035 | MT_PSNG_AIR_RE | 0
TR | Mobility_Passenger | 2040 | MT_PSNG_AIR_RE | 0
TR | Mobility_Passenger | 2045 | MT_PSNG_AIR_RE | 0
TR | Mobility_Passenger | 2050 | MT_PSNG_AIR_RE | 0
UK | Mobility_Passenger | 2018 | MT_PSNG_AIR_RE | 0
UK | Mobility_Passenger | 2025 | MT_PSNG_AIR_RE | 0
UK | Mobility_Passenger | 2030 | MT_PSNG_AIR_RE | 0
UK | Mobility_Passenger | 2035 | MT_PSNG_AIR_RE | 0
UK | Mobility_Passenger | 2040 | MT_PSNG_AIR_RE | 0
UK | Mobility_Passenger | 2045 | MT_PSNG_AIR_RE | 0
UK | Mobility_Passenger | 2050 | MT_PSNG_AIR_RE | 0
AT | Mobility_Freight | 2018 | MT_FRT_ROAD_RE | 0
AT | Mobility_Freight | 2025 | MT_FRT_ROAD_RE | 0
AT | Mobility_Freight | 2030 | MT_FRT_ROAD_RE | 0
AT | Mobility_Freight | 2035 | MT_FRT_ROAD_RE | 0
AT | Mobility_Freight | 2040 | MT_FRT_ROAD_RE | 0
AT | Mobility_Freight | 2045 | MT_FRT_ROAD_RE | 0
AT | Mobility_Freight | 2050 | MT_FRT_ROAD_RE | 0
BE | Mobility_Freight | 2018 | MT_FRT_ROAD_RE | 0
BE | Mobility_Freight | 2025 | MT_FRT_ROAD_RE | 0
BE | Mobility_Freight | 2030 | MT_FRT_ROAD_RE | 0
BE | Mobility_Freight | 2035 | MT_FRT_ROAD_RE | 0
BE | Mobility_Freight | 2040 | MT_FRT_ROAD_RE | 0
BE | Mobility_Freight | 2045 | MT_FRT_ROAD_RE | 0
BE | Mobility_Freight | 2050 | MT_FRT_ROAD_RE | 0
BG | Mobility_Freight | 2018 | MT_FRT_ROAD_RE | 0
BG | Mobility_Freight | 2025 | MT_FRT_ROAD_RE | 0
BG | Mobility_Freight | 2030 | MT_FRT_ROAD_RE | 0
BG | Mobility_Freight | 2035 | MT_FRT_ROAD_RE | 0
BG | Mobility_Freight | 2040 | MT_FRT_ROAD_RE | 0
BG | Mobility_Freight | 2045 | MT_FRT_ROAD_RE | 0
BG | Mobility_Freight | 2050 | MT_FRT_ROAD_RE | 0
CH | Mobility_Freight | 2018 | MT_FRT_ROAD_RE | 0
CH | Mobility_Freight | 2025 | MT_FRT_ROAD_RE | 0
CH | Mobility_Freight | 2030 | MT_FRT_ROAD_RE | 0
CH | Mobility_Freight | 2035 | MT_FRT_ROAD_RE | 0
CH | Mobility_Freight | 2040 | MT_FRT_ROAD_RE | 0
CH | Mobility_Freight | 2045 | MT_FRT_ROAD_RE | 0
CH | Mobility_Freight | 2050 | MT_FRT_ROAD_RE | 0
CZ | Mobility_Freight | 2018 | MT_FRT_ROAD_RE | 0
CZ | Mobility_Freight | 2025 | MT_FRT_ROAD_RE | 0
CZ | Mobility_Freight | 2030 | MT_FRT_ROAD_RE | 0
CZ | Mobility_Freight | 2035 | MT_FRT_ROAD_RE | 0
CZ | Mobility_Freight | 2040 | MT_FRT_ROAD_RE | 0
CZ | Mobility_Freight | 2045 | MT_FRT_ROAD_RE | 0
CZ | Mobility_Freight | 2050 | MT_FRT_ROAD_RE | 0
DE | Mobility_Freight | 2018 | MT_FRT_ROAD_RE | 0
DE | Mobility_Freight | 2025 | MT_FRT_ROAD_RE | 0
DE | Mobility_Freight | 2030 | MT_FRT_ROAD_RE | 0
DE | Mobility_Freight | 2035 | MT_FRT_ROAD_RE | 0
DE | Mobility_Freight | 2040 | MT_FRT_ROAD_RE | 0
DE | Mobility_Freight | 2045 | MT_FRT_ROAD_RE | 0
DE | Mobility_Freight | 2050 | MT_FRT_ROAD_RE | 0
DK | Mobility_Freight | 2018 | MT_FRT_ROAD_RE | 0
DK | Mobility_Freight | 2025 | MT_FRT_ROAD_RE | 0
DK | Mobility_Freight | 2030 | MT_FRT_ROAD_RE | 0
DK | Mobility_Freight | 2035 | MT_FRT_ROAD_RE | 0
DK | Mobility_Freight | 2040 | MT_FRT_ROAD_RE | 0
DK | Mobility_Freight | 2045 | MT_FRT_ROAD_RE | 0
DK | Mobility_Freight | 2050 | MT_FRT_ROAD_RE | 0
EE | Mobility_Freight | 2018 | MT_FRT_ROAD_RE | 0
EE | Mobility_Freight | 2025 | MT_FRT_ROAD_RE | 0
EE | Mobility_Freight | 2030 | MT_FRT_ROAD_RE | 0
EE | Mobility_Freight | 2035 | MT_FRT_ROAD_RE | 0
EE | Mobility_Freight | 2040 | MT_FRT_ROAD_RE | 0
EE | Mobility_Freight | 2045 | MT_FRT_ROAD_RE | 0
EE | Mobility_Freight | 2050 | MT_FRT_ROAD_RE | 0
ES | Mobility_Freight | 2018 | MT_FRT_ROAD_RE | 0
ES | Mobility_Freight | 2025 | MT_FRT_ROAD_RE | 0
ES | Mobility_Freight | 2030 | MT_FRT_ROAD_RE | 0
ES | Mobility_Freight | 2035 | MT_FRT_ROAD_RE | 0
ES | Mobility_Freight | 2040 | MT_FRT_ROAD_RE | 0
ES | Mobility_Freight | 2045 | MT_FRT_ROAD_RE | 0
ES | Mobility_Freight | 2050 | MT_FRT_ROAD_RE | 0
FI | Mobility_Freight | 2018 | MT_FRT_ROAD_RE | 0
FI | Mobility_Freight | 2025 | MT_FRT_ROAD_RE | 0
FI | Mobility_Freight | 2030 | MT_FRT_ROAD_RE | 0
FI | Mobility_Freight | 2035 | MT_FRT_ROAD_RE | 0
FI | Mobility_Freight | 2040 | MT_FRT_ROAD_RE | 0
FI | Mobility_Freight | 2045 | MT_FRT_ROAD_RE | 0
FI | Mobility_Freight | 2050 | MT_FRT_ROAD_RE | 0
FR | Mobility_Freight | 2018 | MT_FRT_ROAD_RE | 0
FR | Mobility_Freight | 2025 | MT_FRT_ROAD_RE | 0
FR | Mobility_Freight | 2030 | MT_FRT_ROAD_RE | 0
FR | Mobility_Freight | 2035 | MT_FRT_ROAD_RE | 0
FR | Mobility_Freight | 2040 | MT_FRT_ROAD_RE | 0
FR | Mobility_Freight | 2045 | MT_FRT_ROAD_RE | 0
FR | Mobility_Freight | 2050 | MT_FRT_ROAD_RE | 0
GR | Mobility_Freight | 2018 | MT_FRT_ROAD_RE | 0
GR | Mobility_Freight | 2025 | MT_FRT_ROAD_RE | 0
GR | Mobility_Freight | 2030 | MT_FRT_ROAD_RE | 0
GR | Mobility_Freight | 2035 | MT_FRT_ROAD_RE | 0
GR | Mobility_Freight | 2040 | MT_FRT_ROAD_RE | 0
GR | Mobility_Freight | 2045 | MT_FRT_ROAD_RE | 0
GR | Mobility_Freight | 2050 | MT_FRT_ROAD_RE | 0
HR | Mobility_Freight | 2018 | MT_FRT_ROAD_RE | 0
HR | Mobility_Freight | 2025 | MT_FRT_ROAD_RE | 0
HR | Mobility_Freight | 2030 | MT_FRT_ROAD_RE | 0
HR | Mobility_Freight | 2035 | MT_FRT_ROAD_RE | 0
HR | Mobility_Freight | 2040 | MT_FRT_ROAD_RE | 0
HR | Mobility_Freight | 2045 | MT_FRT_ROAD_RE | 0
HR | Mobility_Freight | 2050 | MT_FRT_ROAD_RE | 0
HU | Mobility_Freight | 2018 | MT_FRT_ROAD_RE | 0
HU | Mobility_Freight | 2025 | MT_FRT_ROAD_RE | 0
HU | Mobility_Freight | 2030 | MT_FRT_ROAD_RE | 0
HU | Mobility_Freight | 2035 | MT_FRT_ROAD_RE | 0
HU | Mobility_Freight | 2040 | MT_FRT_ROAD_RE | 0
HU | Mobility_Freight | 2045 | MT_FRT_ROAD_RE | 0
HU | Mobility_Freight | 2050 | MT_FRT_ROAD_RE | 0
IE | Mobility_Freight | 2018 | MT_FRT_ROAD_RE | 0
IE | Mobility_Freight | 2025 | MT_FRT_ROAD_RE | 0
IE | Mobility_Freight | 2030 | MT_FRT_ROAD_RE | 0
IE | Mobility_Freight | 2035 | MT_FRT_ROAD_RE | 0
IE | Mobility_Freight | 2040 | MT_FRT_ROAD_RE | 0
IE | Mobility_Freight | 2045 | MT_FRT_ROAD_RE | 0
IE | Mobility_Freight | 2050 | MT_FRT_ROAD_RE | 0
IT | Mobility_Freight | 2018 | MT_FRT_ROAD_RE | 0
IT | Mobility_Freight | 2025 | MT_FRT_ROAD_RE | 0
IT | Mobility_Freight | 2030 | MT_FRT_ROAD_RE | 0
IT | Mobility_Freight | 2035 | MT_FRT_ROAD_RE | 0
IT | Mobility_Freight | 2040 | MT_FRT_ROAD_RE | 0
IT | Mobility_Freight | 2045 | MT_FRT_ROAD_RE | 0
IT | Mobility_Freight | 2050 | MT_FRT_ROAD_RE | 0
LT | Mobility_Freight | 2018 | MT_FRT_ROAD_RE | 0
LT | Mobility_Freight | 2025 | MT_FRT_ROAD_RE | 0
LT | Mobility_Freight | 2030 | MT_FRT_ROAD_RE | 0
LT | Mobility_Freight | 2035 | MT_FRT_ROAD_RE | 0
LT | Mobility_Freight | 2040 | MT_FRT_ROAD_RE | 0
LT | Mobility_Freight | 2045 | MT_FRT_ROAD_RE | 0
LT | Mobility_Freight | 2050 | MT_FRT_ROAD_RE | 0
LU | Mobility_Freight | 2018 | MT_FRT_ROAD_RE | 0
LU | Mobility_Freight | 2025 | MT_FRT_ROAD_RE | 0
LU | Mobility_Freight | 2030 | MT_FRT_ROAD_RE | 0
LU | Mobility_Freight | 2035 | MT_FRT_ROAD_RE | 0
LU | Mobility_Freight | 2040 | MT_FRT_ROAD_RE | 0
LU | Mobility_Freight | 2045 | MT_FRT_ROAD_RE | 0
LU | Mobility_Freight | 2050 | MT_FRT_ROAD_RE | 0
LV | Mobility_Freight | 2018 | MT_FRT_ROAD_RE | 0
LV | Mobility_Freight | 2025 | MT_FRT_ROAD_RE | 0
LV | Mobility_Freight | 2030 | MT_FRT_ROAD_RE | 0
LV | Mobility_Freight | 2035 | MT_FRT_ROAD_RE | 0
LV | Mobility_Freight | 2040 | MT_FRT_ROAD_RE | 0
LV | Mobility_Freight | 2045 | MT_FRT_ROAD_RE | 0
LV | Mobility_Freight | 2050 | MT_FRT_ROAD_RE | 0
NL | Mobility_Freight | 2018 | MT_FRT_ROAD_RE | 0
NL | Mobility_Freight | 2025 | MT_FRT_ROAD_RE | 0
NL | Mobility_Freight | 2030 | MT_FRT_ROAD_RE | 0
NL | Mobility_Freight | 2035 | MT_FRT_ROAD_RE | 0
NL | Mobility_Freight | 2040 | MT_FRT_ROAD_RE | 0
NL | Mobility_Freight | 2045 | MT_FRT_ROAD_RE | 0
NL | Mobility_Freight | 2050 | MT_FRT_ROAD_RE | 0
NO | Mobility_Freight | 2018 | MT_FRT_ROAD_RE | 0
NO | Mobility_Freight | 2025 | MT_FRT_ROAD_RE | 0
NO | Mobility_Freight | 2030 | MT_FRT_ROAD_RE | 0
NO | Mobility_Freight | 2035 | MT_FRT_ROAD_RE | 0
NO | Mobility_Freight | 2040 | MT_FRT_ROAD_RE | 0
NO | Mobility_Freight | 2045 | MT_FRT_ROAD_RE | 0
NO | Mobility_Freight | 2050 | MT_FRT_ROAD_RE | 0
NONEU_Balkan | Mobility_Freight | 2018 | MT_FRT_ROAD_RE | 0
NONEU_Balkan | Mobility_Freight | 2025 | MT_FRT_ROAD_RE | 0
NONEU_Balkan | Mobility_Freight | 2030 | MT_FRT_ROAD_RE | 0
NONEU_Balkan | Mobility_Freight | 2035 | MT_FRT_ROAD_RE | 0
NONEU_Balkan | Mobility_Freight | 2040 | MT_FRT_ROAD_RE | 0
NONEU_Balkan | Mobility_Freight | 2045 | MT_FRT_ROAD_RE | 0
NONEU_Balkan | Mobility_Freight | 2050 | MT_FRT_ROAD_RE | 0
PL | Mobility_Freight | 2018 | MT_FRT_ROAD_RE | 0
PL | Mobility_Freight | 2025 | MT_FRT_ROAD_RE | 0
PL | Mobility_Freight | 2030 | MT_FRT_ROAD_RE | 0
PL | Mobility_Freight | 2035 | MT_FRT_ROAD_RE | 0
PL | Mobility_Freight | 2040 | MT_FRT_ROAD_RE | 0
PL | Mobility_Freight | 2045 | MT_FRT_ROAD_RE | 0
PL | Mobility_Freight | 2050 | MT_FRT_ROAD_RE | 0
PT | Mobility_Freight | 2018 | MT_FRT_ROAD_RE | 0
PT | Mobility_Freight | 2025 | MT_FRT_ROAD_RE | 0
PT | Mobility_Freight | 2030 | MT_FRT_ROAD_RE | 0
PT | Mobility_Freight | 2035 | MT_FRT_ROAD_RE | 0
PT | Mobility_Freight | 2040 | MT_FRT_ROAD_RE | 0
PT | Mobility_Freight | 2045 | MT_FRT_ROAD_RE | 0
PT | Mobility_Freight | 2050 | MT_FRT_ROAD_RE | 0
RO | Mobility_Freight | 2018 | MT_FRT_ROAD_RE | 0
RO | Mobility_Freight | 2025 | MT_FRT_ROAD_RE | 0
RO | Mobility_Freight | 2030 | MT_FRT_ROAD_RE | 0
RO | Mobility_Freight | 2035 | MT_FRT_ROAD_RE | 0
RO | Mobility_Freight | 2040 | MT_FRT_ROAD_RE | 0
RO | Mobility_Freight | 2045 | MT_FRT_ROAD_RE | 0
RO | Mobility_Freight | 2050 | MT_FRT_ROAD_RE | 0
SE | Mobility_Freight | 2018 | MT_FRT_ROAD_RE | 0
SE | Mobility_Freight | 2025 | MT_FRT_ROAD_RE | 0
SE | Mobility_Freight | 2030 | MT_FRT_ROAD_RE | 0
SE | Mobility_Freight | 2035 | MT_FRT_ROAD_RE | 0
SE | Mobility_Freight | 2040 | MT_FRT_ROAD_RE | 0
SE | Mobility_Freight | 2045 | MT_FRT_ROAD_RE | 0
SE | Mobility_Freight | 2050 | MT_FRT_ROAD_RE | 0
SI | Mobility_Freight | 2018 | MT_FRT_ROAD_RE | 0
SI | Mobility_Freight | 2025 | MT_FRT_ROAD_RE | 0
SI | Mobility_Freight | 2030 | MT_FRT_ROAD_RE | 0
SI | Mobility_Freight | 2035 | MT_FRT_ROAD_RE | 0
SI | Mobility_Freight | 2040 | MT_FRT_ROAD_RE | 0
SI | Mobility_Freight | 2045 | MT_FRT_ROAD_RE | 0
SI | Mobility_Freight | 2050 | MT_FRT_ROAD_RE | 0
SK | Mobility_Freight | 2018 | MT_FRT_ROAD_RE | 0
SK | Mobility_Freight | 2025 | MT_FRT_ROAD_RE | 0
SK | Mobility_Freight | 2030 | MT_FRT_ROAD_RE | 0
SK | Mobility_Freight | 2035 | MT_FRT_ROAD_RE | 0
SK | Mobility_Freight | 2040 | MT_FRT_ROAD_RE | 0
SK | Mobility_Freight | 2045 | MT_FRT_ROAD_RE | 0
SK | Mobility_Freight | 2050 | MT_FRT_ROAD_RE | 0
TR | Mobility_Freight | 2018 | MT_FRT_ROAD_RE | 0
TR | Mobility_Freight | 2025 | MT_FRT_ROAD_RE | 0
TR | Mobility_Freight | 2030 | MT_FRT_ROAD_RE | 0
TR | Mobility_Freight | 2035 | MT_FRT_ROAD_RE | 0
TR | Mobility_Freight | 2040 | MT_FRT_ROAD_RE | 0
TR | Mobility_Freight | 2045 | MT_FRT_ROAD_RE | 0
TR | Mobility_Freight | 2050 | MT_FRT_ROAD_RE | 0
UK | Mobility_Freight | 2018 | MT_FRT_ROAD_RE | 0
UK | Mobility_Freight | 2025 | MT_FRT_ROAD_RE | 0
UK | Mobility_Freight | 2030 | MT_FRT_ROAD_RE | 0
UK | Mobility_Freight | 2035 | MT_FRT_ROAD_RE | 0
UK | Mobility_Freight | 2040 | MT_FRT_ROAD_RE | 0
UK | Mobility_Freight | 2045 | MT_FRT_ROAD_RE | 0
UK | Mobility_Freight | 2050 | MT_FRT_ROAD_RE | 0
AT | Mobility_Passenger | 2018 | MT_FRT_ROAD_RE | 0
AT | Mobility_Passenger | 2025 | MT_FRT_ROAD_RE | 0
AT | Mobility_Passenger | 2030 | MT_FRT_ROAD_RE | 0
AT | Mobility_Passenger | 2035 | MT_FRT_ROAD_RE | 0
AT | Mobility_Passenger | 2040 | MT_FRT_ROAD_RE | 0
AT | Mobility_Passenger | 2045 | MT_FRT_ROAD_RE | 0
AT | Mobility_Passenger | 2050 | MT_FRT_ROAD_RE | 0
BE | Mobility_Passenger | 2018 | MT_FRT_ROAD_RE | 0
BE | Mobility_Passenger | 2025 | MT_FRT_ROAD_RE | 0
BE | Mobility_Passenger | 2030 | MT_FRT_ROAD_RE | 0
BE | Mobility_Passenger | 2035 | MT_FRT_ROAD_RE | 0
BE | Mobility_Passenger | 2040 | MT_FRT_ROAD_RE | 0
BE | Mobility_Passenger | 2045 | MT_FRT_ROAD_RE | 0
BE | Mobility_Passenger | 2050 | MT_FRT_ROAD_RE | 0
BG | Mobility_Passenger | 2018 | MT_FRT_ROAD_RE | 0
BG | Mobility_Passenger | 2025 | MT_FRT_ROAD_RE | 0
BG | Mobility_Passenger | 2030 | MT_FRT_ROAD_RE | 0
BG | Mobility_Passenger | 2035 | MT_FRT_ROAD_RE | 0
BG | Mobility_Passenger | 2040 | MT_FRT_ROAD_RE | 0
BG | Mobility_Passenger | 2045 | MT_FRT_ROAD_RE | 0
BG | Mobility_Passenger | 2050 | MT_FRT_ROAD_RE | 0
CH | Mobility_Passenger | 2018 | MT_FRT_ROAD_RE | 0
CH | Mobility_Passenger | 2025 | MT_FRT_ROAD_RE | 0
CH | Mobility_Passenger | 2030 | MT_FRT_ROAD_RE | 0
CH | Mobility_Passenger | 2035 | MT_FRT_ROAD_RE | 0
CH | Mobility_Passenger | 2040 | MT_FRT_ROAD_RE | 0
CH | Mobility_Passenger | 2045 | MT_FRT_ROAD_RE | 0
CH | Mobility_Passenger | 2050 | MT_FRT_ROAD_RE | 0
CZ | Mobility_Passenger | 2018 | MT_FRT_ROAD_RE | 0
CZ | Mobility_Passenger | 2025 | MT_FRT_ROAD_RE | 0
CZ | Mobility_Passenger | 2030 | MT_FRT_ROAD_RE | 0
CZ | Mobility_Passenger | 2035 | MT_FRT_ROAD_RE | 0
CZ | Mobility_Passenger | 2040 | MT_FRT_ROAD_RE | 0
CZ | Mobility_Passenger | 2045 | MT_FRT_ROAD_RE | 0
CZ | Mobility_Passenger | 2050 | MT_FRT_ROAD_RE | 0
DE | Mobility_Passenger | 2018 | MT_FRT_ROAD_RE | 0
DE | Mobility_Passenger | 2025 | MT_FRT_ROAD_RE | 0
DE | Mobility_Passenger | 2030 | MT_FRT_ROAD_RE | 0
DE | Mobility_Passenger | 2035 | MT_FRT_ROAD_RE | 0
DE | Mobility_Passenger | 2040 | MT_FRT_ROAD_RE | 0
DE | Mobility_Passenger | 2045 | MT_FRT_ROAD_RE | 0
DE | Mobility_Passenger | 2050 | MT_FRT_ROAD_RE | 0
DK | Mobility_Passenger | 2018 | MT_FRT_ROAD_RE | 0
DK | Mobility_Passenger | 2025 | MT_FRT_ROAD_RE | 0
DK | Mobility_Passenger | 2030 | MT_FRT_ROAD_RE | 0
DK | Mobility_Passenger | 2035 | MT_FRT_ROAD_RE | 0
DK | Mobility_Passenger | 2040 | MT_FRT_ROAD_RE | 0
DK | Mobility_Passenger | 2045 | MT_FRT_ROAD_RE | 0
DK | Mobility_Passenger | 2050 | MT_FRT_ROAD_RE | 0
EE | Mobility_Passenger | 2018 | MT_FRT_ROAD_RE | 0
EE | Mobility_Passenger | 2025 | MT_FRT_ROAD_RE | 0
EE | Mobility_Passenger | 2030 | MT_FRT_ROAD_RE | 0
EE | Mobility_Passenger | 2035 | MT_FRT_ROAD_RE | 0
EE | Mobility_Passenger | 2040 | MT_FRT_ROAD_RE | 0
EE | Mobility_Passenger | 2045 | MT_FRT_ROAD_RE | 0
EE | Mobility_Passenger | 2050 | MT_FRT_ROAD_RE | 0
ES | Mobility_Passenger | 2018 | MT_FRT_ROAD_RE | 0
ES | Mobility_Passenger | 2025 | MT_FRT_ROAD_RE | 0
ES | Mobility_Passenger | 2030 | MT_FRT_ROAD_RE | 0
ES | Mobility_Passenger | 2035 | MT_FRT_ROAD_RE | 0
ES | Mobility_Passenger | 2040 | MT_FRT_ROAD_RE | 0
ES | Mobility_Passenger | 2045 | MT_FRT_ROAD_RE | 0
ES | Mobility_Passenger | 2050 | MT_FRT_ROAD_RE | 0
FI | Mobility_Passenger | 2018 | MT_FRT_ROAD_RE | 0
FI | Mobility_Passenger | 2025 | MT_FRT_ROAD_RE | 0
FI | Mobility_Passenger | 2030 | MT_FRT_ROAD_RE | 0
FI | Mobility_Passenger | 2035 | MT_FRT_ROAD_RE | 0
FI | Mobility_Passenger | 2040 | MT_FRT_ROAD_RE | 0
FI | Mobility_Passenger | 2045 | MT_FRT_ROAD_RE | 0
FI | Mobility_Passenger | 2050 | MT_FRT_ROAD_RE | 0
FR | Mobility_Passenger | 2018 | MT_FRT_ROAD_RE | 0
FR | Mobility_Passenger | 2025 | MT_FRT_ROAD_RE | 0
FR | Mobility_Passenger | 2030 | MT_FRT_ROAD_RE | 0
FR | Mobility_Passenger | 2035 | MT_FRT_ROAD_RE | 0
FR | Mobility_Passenger | 2040 | MT_FRT_ROAD_RE | 0
FR | Mobility_Passenger | 2045 | MT_FRT_ROAD_RE | 0
FR | Mobility_Passenger | 2050 | MT_FRT_ROAD_RE | 0
GR | Mobility_Passenger | 2018 | MT_FRT_ROAD_RE | 0
GR | Mobility_Passenger | 2025 | MT_FRT_ROAD_RE | 0
GR | Mobility_Passenger | 2030 | MT_FRT_ROAD_RE | 0
GR | Mobility_Passenger | 2035 | MT_FRT_ROAD_RE | 0
GR | Mobility_Passenger | 2040 | MT_FRT_ROAD_RE | 0
GR | Mobility_Passenger | 2045 | MT_FRT_ROAD_RE | 0
GR | Mobility_Passenger | 2050 | MT_FRT_ROAD_RE | 0
HR | Mobility_Passenger | 2018 | MT_FRT_ROAD_RE | 0
HR | Mobility_Passenger | 2025 | MT_FRT_ROAD_RE | 0
HR | Mobility_Passenger | 2030 | MT_FRT_ROAD_RE | 0
HR | Mobility_Passenger | 2035 | MT_FRT_ROAD_RE | 0
HR | Mobility_Passenger | 2040 | MT_FRT_ROAD_RE | 0
HR | Mobility_Passenger | 2045 | MT_FRT_ROAD_RE | 0
HR | Mobility_Passenger | 2050 | MT_FRT_ROAD_RE | 0
HU | Mobility_Passenger | 2018 | MT_FRT_ROAD_RE | 0
HU | Mobility_Passenger | 2025 | MT_FRT_ROAD_RE | 0
HU | Mobility_Passenger | 2030 | MT_FRT_ROAD_RE | 0
HU | Mobility_Passenger | 2035 | MT_FRT_ROAD_RE | 0
HU | Mobility_Passenger | 2040 | MT_FRT_ROAD_RE | 0
HU | Mobility_Passenger | 2045 | MT_FRT_ROAD_RE | 0
HU | Mobility_Passenger | 2050 | MT_FRT_ROAD_RE | 0
IE | Mobility_Passenger | 2018 | MT_FRT_ROAD_RE | 0
IE | Mobility_Passenger | 2025 | MT_FRT_ROAD_RE | 0
IE | Mobility_Passenger | 2030 | MT_FRT_ROAD_RE | 0
IE | Mobility_Passenger | 2035 | MT_FRT_ROAD_RE | 0
IE | Mobility_Passenger | 2040 | MT_FRT_ROAD_RE | 0
IE | Mobility_Passenger | 2045 | MT_FRT_ROAD_RE | 0
IE | Mobility_Passenger | 2050 | MT_FRT_ROAD_RE | 0
IT | Mobility_Passenger | 2018 | MT_FRT_ROAD_RE | 0
IT | Mobility_Passenger | 2025 | MT_FRT_ROAD_RE | 0
IT | Mobility_Passenger | 2030 | MT_FRT_ROAD_RE | 0
IT | Mobility_Passenger | 2035 | MT_FRT_ROAD_RE | 0
IT | Mobility_Passenger | 2040 | MT_FRT_ROAD_RE | 0
IT | Mobility_Passenger | 2045 | MT_FRT_ROAD_RE | 0
IT | Mobility_Passenger | 2050 | MT_FRT_ROAD_RE | 0
LT | Mobility_Passenger | 2018 | MT_FRT_ROAD_RE | 0
LT | Mobility_Passenger | 2025 | MT_FRT_ROAD_RE | 0
LT | Mobility_Passenger | 2030 | MT_FRT_ROAD_RE | 0
LT | Mobility_Passenger | 2035 | MT_FRT_ROAD_RE | 0
LT | Mobility_Passenger | 2040 | MT_FRT_ROAD_RE | 0
LT | Mobility_Passenger | 2045 | MT_FRT_ROAD_RE | 0
LT | Mobility_Passenger | 2050 | MT_FRT_ROAD_RE | 0
LU | Mobility_Passenger | 2018 | MT_FRT_ROAD_RE | 0
LU | Mobility_Passenger | 2025 | MT_FRT_ROAD_RE | 0
LU | Mobility_Passenger | 2030 | MT_FRT_ROAD_RE | 0
LU | Mobility_Passenger | 2035 | MT_FRT_ROAD_RE | 0
LU | Mobility_Passenger | 2040 | MT_FRT_ROAD_RE | 0
LU | Mobility_Passenger | 2045 | MT_FRT_ROAD_RE | 0
LU | Mobility_Passenger | 2050 | MT_FRT_ROAD_RE | 0
LV | Mobility_Passenger | 2018 | MT_FRT_ROAD_RE | 0
LV | Mobility_Passenger | 2025 | MT_FRT_ROAD_RE | 0
LV | Mobility_Passenger | 2030 | MT_FRT_ROAD_RE | 0
LV | Mobility_Passenger | 2035 | MT_FRT_ROAD_RE | 0
LV | Mobility_Passenger | 2040 | MT_FRT_ROAD_RE | 0
LV | Mobility_Passenger | 2045 | MT_FRT_ROAD_RE | 0
LV | Mobility_Passenger | 2050 | MT_FRT_ROAD_RE | 0
NL | Mobility_Passenger | 2018 | MT_FRT_ROAD_RE | 0
NL | Mobility_Passenger | 2025 | MT_FRT_ROAD_RE | 0
NL | Mobility_Passenger | 2030 | MT_FRT_ROAD_RE | 0
NL | Mobility_Passenger | 2035 | MT_FRT_ROAD_RE | 0
NL | Mobility_Passenger | 2040 | MT_FRT_ROAD_RE | 0
NL | Mobility_Passenger | 2045 | MT_FRT_ROAD_RE | 0
NL | Mobility_Passenger | 2050 | MT_FRT_ROAD_RE | 0
NO | Mobility_Passenger | 2018 | MT_FRT_ROAD_RE | 0
NO | Mobility_Passenger | 2025 | MT_FRT_ROAD_RE | 0
NO | Mobility_Passenger | 2030 | MT_FRT_ROAD_RE | 0
NO | Mobility_Passenger | 2035 | MT_FRT_ROAD_RE | 0
NO | Mobility_Passenger | 2040 | MT_FRT_ROAD_RE | 0
NO | Mobility_Passenger | 2045 | MT_FRT_ROAD_RE | 0
NO | Mobility_Passenger | 2050 | MT_FRT_ROAD_RE | 0
NONEU_Balkan | Mobility_Passenger | 2018 | MT_FRT_ROAD_RE | 0
NONEU_Balkan | Mobility_Passenger | 2025 | MT_FRT_ROAD_RE | 0
NONEU_Balkan | Mobility_Passenger | 2030 | MT_FRT_ROAD_RE | 0
NONEU_Balkan | Mobility_Passenger | 2035 | MT_FRT_ROAD_RE | 0
NONEU_Balkan | Mobility_Passenger | 2040 | MT_FRT_ROAD_RE | 0
NONEU_Balkan | Mobility_Passenger | 2045 | MT_FRT_ROAD_RE | 0
NONEU_Balkan | Mobility_Passenger | 2050 | MT_FRT_ROAD_RE | 0
PL | Mobility_Passenger | 2018 | MT_FRT_ROAD_RE | 0
PL | Mobility_Passenger | 2025 | MT_FRT_ROAD_RE | 0
PL | Mobility_Passenger | 2030 | MT_FRT_ROAD_RE | 0
PL | Mobility_Passenger | 2035 | MT_FRT_ROAD_RE | 0
PL | Mobility_Passenger | 2040 | MT_FRT_ROAD_RE | 0
PL | Mobility_Passenger | 2045 | MT_FRT_ROAD_RE | 0
PL | Mobility_Passenger | 2050 | MT_FRT_ROAD_RE | 0
PT | Mobility_Passenger | 2018 | MT_FRT_ROAD_RE | 0
PT | Mobility_Passenger | 2025 | MT_FRT_ROAD_RE | 0
PT | Mobility_Passenger | 2030 | MT_FRT_ROAD_RE | 0
PT | Mobility_Passenger | 2035 | MT_FRT_ROAD_RE | 0
PT | Mobility_Passenger | 2040 | MT_FRT_ROAD_RE | 0
PT | Mobility_Passenger | 2045 | MT_FRT_ROAD_RE | 0
PT | Mobility_Passenger | 2050 | MT_FRT_ROAD_RE | 0
RO | Mobility_Passenger | 2018 | MT_FRT_ROAD_RE | 0
RO | Mobility_Passenger | 2025 | MT_FRT_ROAD_RE | 0
RO | Mobility_Passenger | 2030 | MT_FRT_ROAD_RE | 0
RO | Mobility_Passenger | 2035 | MT_FRT_ROAD_RE | 0
RO | Mobility_Passenger | 2040 | MT_FRT_ROAD_RE | 0
RO | Mobility_Passenger | 2045 | MT_FRT_ROAD_RE | 0
RO | Mobility_Passenger | 2050 | MT_FRT_ROAD_RE | 0
SE | Mobility_Passenger | 2018 | MT_FRT_ROAD_RE | 0
SE | Mobility_Passenger | 2025 | MT_FRT_ROAD_RE | 0
SE | Mobility_Passenger | 2030 | MT_FRT_ROAD_RE | 0
SE | Mobility_Passenger | 2035 | MT_FRT_ROAD_RE | 0
SE | Mobility_Passenger | 2040 | MT_FRT_ROAD_RE | 0
SE | Mobility_Passenger | 2045 | MT_FRT_ROAD_RE | 0
SE | Mobility_Passenger | 2050 | MT_FRT_ROAD_RE | 0
SI | Mobility_Passenger | 2018 | MT_FRT_ROAD_RE | 0
SI | Mobility_Passenger | 2025 | MT_FRT_ROAD_RE | 0
SI | Mobility_Passenger | 2030 | MT_FRT_ROAD_RE | 0
SI | Mobility_Passenger | 2035 | MT_FRT_ROAD_RE | 0
SI | Mobility_Passenger | 2040 | MT_FRT_ROAD_RE | 0
SI | Mobility_Passenger | 2045 | MT_FRT_ROAD_RE | 0
SI | Mobility_Passenger | 2050 | MT_FRT_ROAD_RE | 0
SK | Mobility_Passenger | 2018 | MT_FRT_ROAD_RE | 0
SK | Mobility_Passenger | 2025 | MT_FRT_ROAD_RE | 0
SK | Mobility_Passenger | 2030 | MT_FRT_ROAD_RE | 0
SK | Mobility_Passenger | 2035 | MT_FRT_ROAD_RE | 0
SK | Mobility_Passenger | 2040 | MT_FRT_ROAD_RE | 0
SK | Mobility_Passenger | 2045 | MT_FRT_ROAD_RE | 0
SK | Mobility_Passenger | 2050 | MT_FRT_ROAD_RE | 0
TR | Mobility_Passenger | 2018 | MT_FRT_ROAD_RE | 0
TR | Mobility_Passenger | 2025 | MT_FRT_ROAD_RE | 0
TR | Mobility_Passenger | 2030 | MT_FRT_ROAD_RE | 0
TR | Mobility_Passenger | 2035 | MT_FRT_ROAD_RE | 0
TR | Mobility_Passenger | 2040 | MT_FRT_ROAD_RE | 0
TR | Mobility_Passenger | 2045 | MT_FRT_ROAD_RE | 0
TR | Mobility_Passenger | 2050 | MT_FRT_ROAD_RE | 0
UK | Mobility_Passenger | 2018 | MT_FRT_ROAD_RE | 0
UK | Mobility_Passenger | 2025 | MT_FRT_ROAD_RE | 0
UK | Mobility_Passenger | 2030 | MT_FRT_ROAD_RE | 0
UK | Mobility_Passenger | 2035 | MT_FRT_ROAD_RE | 0
UK | Mobility_Passenger | 2040 | MT_FRT_ROAD_RE | 0
UK | Mobility_Passenger | 2045 | MT_FRT_ROAD_RE | 0
UK | Mobility_Passenger | 2050 | MT_FRT_ROAD_RE | 0
AT | Mobility_Freight | 2018 | MT_FRT_RAIL_RE | 0.22
AT | Mobility_Freight | 2025 | MT_FRT_RAIL_RE | 0.21
AT | Mobility_Freight | 2030 | MT_FRT_RAIL_RE | 0.2
AT | Mobility_Freight | 2035 | MT_FRT_RAIL_RE | 0.19
AT | Mobility_Freight | 2040 | MT_FRT_RAIL_RE | 0.19
AT | Mobility_Freight | 2045 | MT_FRT_RAIL_RE | 0.18
AT | Mobility_Freight | 2050 | MT_FRT_RAIL_RE | 0.17
BE | Mobility_Freight | 2018 | MT_FRT_RAIL_RE | 0.07
BE | Mobility_Freight | 2025 | MT_FRT_RAIL_RE | 0.07
BE | Mobility_Freight | 2030 | MT_FRT_RAIL_RE | 0.06
BE | Mobility_Freight | 2035 | MT_FRT_RAIL_RE | 0.06
BE | Mobility_Freight | 2040 | MT_FRT_RAIL_RE | 0.06
BE | Mobility_Freight | 2045 | MT_FRT_RAIL_RE | 0.06
BE | Mobility_Freight | 2050 | MT_FRT_RAIL_RE | 0.05
BG | Mobility_Freight | 2018 | MT_FRT_RAIL_RE | 0.13
BG | Mobility_Freight | 2025 | MT_FRT_RAIL_RE | 0.13
BG | Mobility_Freight | 2030 | MT_FRT_RAIL_RE | 0.12
BG | Mobility_Freight | 2035 | MT_FRT_RAIL_RE | 0.12
BG | Mobility_Freight | 2040 | MT_FRT_RAIL_RE | 0.11
BG | Mobility_Freight | 2045 | MT_FRT_RAIL_RE | 0.11
BG | Mobility_Freight | 2050 | MT_FRT_RAIL_RE | 0.1
CH | Mobility_Freight | 2018 | MT_FRT_RAIL_RE | 0.24
CH | Mobility_Freight | 2025 | MT_FRT_RAIL_RE | 0.23
CH | Mobility_Freight | 2030 | MT_FRT_RAIL_RE | 0.22
CH | Mobility_Freight | 2035 | MT_FRT_RAIL_RE | 0.22
CH | Mobility_Freight | 2040 | MT_FRT_RAIL_RE | 0.21
CH | Mobility_Freight | 2045 | MT_FRT_RAIL_RE | 0.2
CH | Mobility_Freight | 2050 | MT_FRT_RAIL_RE | 0.19
CZ | Mobility_Freight | 2018 | MT_FRT_RAIL_RE | 0.19
CZ | Mobility_Freight | 2025 | MT_FRT_RAIL_RE | 0.18
CZ | Mobility_Freight | 2030 | MT_FRT_RAIL_RE | 0.17
CZ | Mobility_Freight | 2035 | MT_FRT_RAIL_RE | 0.17
CZ | Mobility_Freight | 2040 | MT_FRT_RAIL_RE | 0.16
CZ | Mobility_Freight | 2045 | MT_FRT_RAIL_RE | 0.16
CZ | Mobility_Freight | 2050 | MT_FRT_RAIL_RE | 0.15
DE | Mobility_Freight | 2018 | MT_FRT_RAIL_RE | 0.13
DE | Mobility_Freight | 2025 | MT_FRT_RAIL_RE | 0.13
DE | Mobility_Freight | 2030 | MT_FRT_RAIL_RE | 0.12
DE | Mobility_Freight | 2035 | MT_FRT_RAIL_RE | 0.12
DE | Mobility_Freight | 2040 | MT_FRT_RAIL_RE | 0.12
DE | Mobility_Freight | 2045 | MT_FRT_RAIL_RE | 0.11
DE | Mobility_Freight | 2050 | MT_FRT_RAIL_RE | 0.11
DK | Mobility_Freight | 2018 | MT_FRT_RAIL_RE | 0.08
DK | Mobility_Freight | 2025 | MT_FRT_RAIL_RE | 0.08
DK | Mobility_Freight | 2030 | MT_FRT_RAIL_RE | 0.07
DK | Mobility_Freight | 2035 | MT_FRT_RAIL_RE | 0.07
DK | Mobility_Freight | 2040 | MT_FRT_RAIL_RE | 0.07
DK | Mobility_Freight | 2045 | MT_FRT_RAIL_RE | 0.06
DK | Mobility_Freight | 2050 | MT_FRT_RAIL_RE | 0.06
EE | Mobility_Freight | 2018 | MT_FRT_RAIL_RE | 0.32
EE | Mobility_Freight | 2025 | MT_FRT_RAIL_RE | 0.31
EE | Mobility_Freight | 2030 | MT_FRT_RAIL_RE | 0.3
EE | Mobility_Freight | 2035 | MT_FRT_RAIL_RE | 0.29
EE | Mobility_Freight | 2040 | MT_FRT_RAIL_RE | 0.28
EE | Mobility_Freight | 2045 | MT_FRT_RAIL_RE | 0.27
EE | Mobility_Freight | 2050 | MT_FRT_RAIL_RE | 0.25
ES | Mobility_Freight | 2018 | MT_FRT_RAIL_RE | 0.03
ES | Mobility_Freight | 2025 | MT_FRT_RAIL_RE | 0.03
ES | Mobility_Freight | 2030 | MT_FRT_RAIL_RE | 0.03
ES | Mobility_Freight | 2035 | MT_FRT_RAIL_RE | 0.03
ES | Mobility_Freight | 2040 | MT_FRT_RAIL_RE | 0.02
ES | Mobility_Freight | 2045 | MT_FRT_RAIL_RE | 0.02
ES | Mobility_Freight | 2050 | MT_FRT_RAIL_RE | 0.02
FI | Mobility_Freight | 2018 | MT_FRT_RAIL_RE | 0.2
FI | Mobility_Freight | 2025 | MT_FRT_RAIL_RE | 0.19
FI | Mobility_Freight | 2030 | MT_FRT_RAIL_RE | 0.18
FI | Mobility_Freight | 2035 | MT_FRT_RAIL_RE | 0.18
FI | Mobility_Freight | 2040 | MT_FRT_RAIL_RE | 0.17
FI | Mobility_Freight | 2045 | MT_FRT_RAIL_RE | 0.17
FI | Mobility_Freight | 2050 | MT_FRT_RAIL_RE | 0.16
FR | Mobility_Freight | 2018 | MT_FRT_RAIL_RE | 0.06
FR | Mobility_Freight | 2025 | MT_FRT_RAIL_RE | 0.06
FR | Mobility_Freight | 2030 | MT_FRT_RAIL_RE | 0.06
FR | Mobility_Freight | 2035 | MT_FRT_RAIL_RE | 0.06
FR | Mobility_Freight | 2040 | MT_FRT_RAIL_RE | 0.06
FR | Mobility_Freight | 2045 | MT_FRT_RAIL_RE | 0.05
FR | Mobility_Freight | 2050 | MT_FRT_RAIL_RE | 0.05
GR | Mobility_Freight | 2018 | MT_FRT_RAIL_RE | 0.01
GR | Mobility_Freight | 2025 | MT_FRT_RAIL_RE | 0.01
GR | Mobility_Freight | 2030 | MT_FRT_RAIL_RE | 0.01
GR | Mobility_Freight | 2035 | MT_FRT_RAIL_RE | 0.01
GR | Mobility_Freight | 2040 | MT_FRT_RAIL_RE | 0.01
GR | Mobility_Freight | 2045 | MT_FRT_RAIL_RE | 0.01
GR | Mobility_Freight | 2050 | MT_FRT_RAIL_RE | 0.01
HR | Mobility_Freight | 2018 | MT_FRT_RAIL_RE | 0.14
HR | Mobility_Freight | 2025 | MT_FRT_RAIL_RE | 0.14
HR | Mobility_Freight | 2030 | MT_FRT_RAIL_RE | 0.13
HR | Mobility_Freight | 2035 | MT_FRT_RAIL_RE | 0.13
HR | Mobility_Freight | 2040 | MT_FRT_RAIL_RE | 0.12
HR | Mobility_Freight | 2045 | MT_FRT_RAIL_RE | 0.12
HR | Mobility_Freight | 2050 | MT_FRT_RAIL_RE | 0.11
HU | Mobility_Freight | 2018 | MT_FRT_RAIL_RE | 0.18
HU | Mobility_Freight | 2025 | MT_FRT_RAIL_RE | 0.18
HU | Mobility_Freight | 2030 | MT_FRT_RAIL_RE | 0.17
HU | Mobility_Freight | 2035 | MT_FRT_RAIL_RE | 0.17
HU | Mobility_Freight | 2040 | MT_FRT_RAIL_RE | 0.16
HU | Mobility_Freight | 2045 | MT_FRT_RAIL_RE | 0.15
HU | Mobility_Freight | 2050 | MT_FRT_RAIL_RE | 0.15
IE | Mobility_Freight | 2018 | MT_FRT_RAIL_RE | 0
IE | Mobility_Freight | 2025 | MT_FRT_RAIL_RE | 0
IE | Mobility_Freight | 2030 | MT_FRT_RAIL_RE | 0
IE | Mobility_Freight | 2035 | MT_FRT_RAIL_RE | 0
IE | Mobility_Freight | 2040 | MT_FRT_RAIL_RE | 0
IE | Mobility_Freight | 2045 | MT_FRT_RAIL_RE | 0
IE | Mobility_Freight | 2050 | MT_FRT_RAIL_RE | 0
IT | Mobility_Freight | 2018 | MT_FRT_RAIL_RE | 0.09
IT | Mobility_Freight | 2025 | MT_FRT_RAIL_RE | 0.08
IT | Mobility_Freight | 2030 | MT_FRT_RAIL_RE | 0.08
IT | Mobility_Freight | 2035 | MT_FRT_RAIL_RE | 0.08
IT | Mobility_Freight | 2040 | MT_FRT_RAIL_RE | 0.08
IT | Mobility_Freight | 2045 | MT_FRT_RAIL_RE | 0.07
IT | Mobility_Freight | 2050 | MT_FRT_RAIL_RE | 0.07
LT | Mobility_Freight | 2018 | MT_FRT_RAIL_RE | 0.47
LT | Mobility_Freight | 2025 | MT_FRT_RAIL_RE | 0.45
LT | Mobility_Freight | 2030 | MT_FRT_RAIL_RE | 0.44
LT | Mobility_Freight | 2035 | MT_FRT_RAIL_RE | 0.43
LT | Mobility_Freight | 2040 | MT_FRT_RAIL_RE | 0.41
LT | Mobility_Freight | 2045 | MT_FRT_RAIL_RE | 0.39
LT | Mobility_Freight | 2050 | MT_FRT_RAIL_RE | 0.38
LU | Mobility_Freight | 2018 | MT_FRT_RAIL_RE | 0.05
LU | Mobility_Freight | 2025 | MT_FRT_RAIL_RE | 0.05
LU | Mobility_Freight | 2030 | MT_FRT_RAIL_RE | 0.05
LU | Mobility_Freight | 2035 | MT_FRT_RAIL_RE | 0.05
LU | Mobility_Freight | 2040 | MT_FRT_RAIL_RE | 0.04
LU | Mobility_Freight | 2045 | MT_FRT_RAIL_RE | 0.04
LU | Mobility_Freight | 2050 | MT_FRT_RAIL_RE | 0.04
LV | Mobility_Freight | 2018 | MT_FRT_RAIL_RE | 0.53
LV | Mobility_Freight | 2025 | MT_FRT_RAIL_RE | 0.51
LV | Mobility_Freight | 2030 | MT_FRT_RAIL_RE | 0.49
LV | Mobility_Freight | 2035 | MT_FRT_RAIL_RE | 0.48
LV | Mobility_Freight | 2040 | MT_FRT_RAIL_RE | 0.46
LV | Mobility_Freight | 2045 | MT_FRT_RAIL_RE | 0.44
LV | Mobility_Freight | 2050 | MT_FRT_RAIL_RE | 0.42
NL | Mobility_Freight | 2018 | MT_FRT_RAIL_RE | 0.05
NL | Mobility_Freight | 2025 | MT_FRT_RAIL_RE | 0.04
NL | Mobility_Freight | 2030 | MT_FRT_RAIL_RE | 0.04
NL | Mobility_Freight | 2035 | MT_FRT_RAIL_RE | 0.04
NL | Mobility_Freight | 2040 | MT_FRT_RAIL_RE | 0.04
NL | Mobility_Freight | 2045 | MT_FRT_RAIL_RE | 0.04
NL | Mobility_Freight | 2050 | MT_FRT_RAIL_RE | 0.04
NO | Mobility_Freight | 2018 | MT_FRT_RAIL_RE | 0.1
NO | Mobility_Freight | 2025 | MT_FRT_RAIL_RE | 0.1
NO | Mobility_Freight | 2030 | MT_FRT_RAIL_RE | 0.09
NO | Mobility_Freight | 2035 | MT_FRT_RAIL_RE | 0.09
NO | Mobility_Freight | 2040 | MT_FRT_RAIL_RE | 0.09
NO | Mobility_Freight | 2045 | MT_FRT_RAIL_RE | 0.08
NO | Mobility_Freight | 2050 | MT_FRT_RAIL_RE | 0.08
NONEU_Balkan | Mobility_Freight | 2018 | MT_FRT_RAIL_RE | 0.13
NONEU_Balkan | Mobility_Freight | 2025 | MT_FRT_RAIL_RE | 0.12
NONEU_Balkan | Mobility_Freight | 2030 | MT_FRT_RAIL_RE | 0.12
NONEU_Balkan | Mobility_Freight | 2035 | MT_FRT_RAIL_RE | 0.12
NONEU_Balkan | Mobility_Freight | 2040 | MT_FRT_RAIL_RE | 0.11
NONEU_Balkan | Mobility_Freight | 2045 | MT_FRT_RAIL_RE | 0.11
NONEU_Balkan | Mobility_Freight | 2050 | MT_FRT_RAIL_RE | 0.1
PL | Mobility_Freight | 2018 | MT_FRT_RAIL_RE | 0.18
PL | Mobility_Freight | 2025 | MT_FRT_RAIL_RE | 0.18
PL | Mobility_Freight | 2030 | MT_FRT_RAIL_RE | 0.17
PL | Mobility_Freight | 2035 | MT_FRT_RAIL_RE | 0.16
PL | Mobility_Freight | 2040 | MT_FRT_RAIL_RE | 0.16
PL | Mobility_Freight | 2045 | MT_FRT_RAIL_RE | 0.15
PL | Mobility_Freight | 2050 | MT_FRT_RAIL_RE | 0.15
PT | Mobility_Freight | 2018 | MT_FRT_RAIL_RE | 0.09
PT | Mobility_Freight | 2025 | MT_FRT_RAIL_RE | 0.09
PT | Mobility_Freight | 2030 | MT_FRT_RAIL_RE | 0.09
PT | Mobility_Freight | 2035 | MT_FRT_RAIL_RE | 0.09
PT | Mobility_Freight | 2040 | MT_FRT_RAIL_RE | 0.08
PT | Mobility_Freight | 2045 | MT_FRT_RAIL_RE | 0.08
PT | Mobility_Freight | 2050 | MT_FRT_RAIL_RE | 0.07
RO | Mobility_Freight | 2018 | MT_FRT_RAIL_RE | 0.2
RO | Mobility_Freight | 2025 | MT_FRT_RAIL_RE | 0.19
RO | Mobility_Freight | 2030 | MT_FRT_RAIL_RE | 0.18
RO | Mobility_Freight | 2035 | MT_FRT_RAIL_RE | 0.18
RO | Mobility_Freight | 2040 | MT_FRT_RAIL_RE | 0.17
RO | Mobility_Freight | 2045 | MT_FRT_RAIL_RE | 0.16
RO | Mobility_Freight | 2050 | MT_FRT_RAIL_RE | 0.16
SE | Mobility_Freight | 2018 | MT_FRT_RAIL_RE | 0.21
SE | Mobility_Freight | 2025 | MT_FRT_RAIL_RE | 0.2
SE | Mobility_Freight | 2030 | MT_FRT_RAIL_RE | 0.19
SE | Mobility_Freight | 2035 | MT_FRT_RAIL_RE | 0.19
SE | Mobility_Freight | 2040 | MT_FRT_RAIL_RE | 0.18
SE | Mobility_Freight | 2045 | MT_FRT_RAIL_RE | 0.18
SE | Mobility_Freight | 2050 | MT_FRT_RAIL_RE | 0.17
SI | Mobility_Freight | 2018 | MT_FRT_RAIL_RE | 0.24
SI | Mobility_Freight | 2025 | MT_FRT_RAIL_RE | 0.23
SI | Mobility_Freight | 2030 | MT_FRT_RAIL_RE | 0.22
SI | Mobility_Freight | 2035 | MT_FRT_RAIL_RE | 0.22
SI | Mobility_Freight | 2040 | MT_FRT_RAIL_RE | 0.21
SI | Mobility_Freight | 2045 | MT_FRT_RAIL_RE | 0.2
SI | Mobility_Freight | 2050 | MT_FRT_RAIL_RE | 0.19
SK | Mobility_Freight | 2018 | MT_FRT_RAIL_RE | 0.22
SK | Mobility_Freight | 2025 | MT_FRT_RAIL_RE | 0.22
SK | Mobility_Freight | 2030 | MT_FRT_RAIL_RE | 0.21
SK | Mobility_Freight | 2035 | MT_FRT_RAIL_RE | 0.2
SK | Mobility_Freight | 2040 | MT_FRT_RAIL_RE | 0.19
SK | Mobility_Freight | 2045 | MT_FRT_RAIL_RE | 0.19
SK | Mobility_Freight | 2050 | MT_FRT_RAIL_RE | 0.18
TR | Mobility_Freight | 2018 | MT_FRT_RAIL_RE | 0.13
TR | Mobility_Freight | 2025 | MT_FRT_RAIL_RE | 0.12
TR | Mobility_Freight | 2030 | MT_FRT_RAIL_RE | 0.12
TR | Mobility_Freight | 2035 | MT_FRT_RAIL_RE | 0.12
TR | Mobility_Freight | 2040 | MT_FRT_RAIL_RE | 0.11
TR | Mobility_Freight | 2045 | MT_FRT_RAIL_RE | 0.11
TR | Mobility_Freight | 2050 | MT_FRT_RAIL_RE | 0.1
UK | Mobility_Freight | 2018 | MT_FRT_RAIL_RE | 0.06
UK | Mobility_Freight | 2025 | MT_FRT_RAIL_RE | 0.06
UK | Mobility_Freight | 2030 | MT_FRT_RAIL_RE | 0.06
UK | Mobility_Freight | 2035 | MT_FRT_RAIL_RE | 0.05
UK | Mobility_Freight | 2040 | MT_FRT_RAIL_RE | 0.05
UK | Mobility_Freight | 2045 | MT_FRT_RAIL_RE | 0.05
UK | Mobility_Freight | 2050 | MT_FRT_RAIL_RE | 0.05
AT | Mobility_Passenger | 2018 | MT_FRT_RAIL_RE | 0
AT | Mobility_Passenger | 2025 | MT_FRT_RAIL_RE | 0
AT | Mobility_Passenger | 2030 | MT_FRT_RAIL_RE | 0
AT | Mobility_Passenger | 2035 | MT_FRT_RAIL_RE | 0
AT | Mobility_Passenger | 2040 | MT_FRT_RAIL_RE | 0
AT | Mobility_Passenger | 2045 | MT_FRT_RAIL_RE | 0
AT | Mobility_Passenger | 2050 | MT_FRT_RAIL_RE | 0
BE | Mobility_Passenger | 2018 | MT_FRT_RAIL_RE | 0
BE | Mobility_Passenger | 2025 | MT_FRT_RAIL_RE | 0
BE | Mobility_Passenger | 2030 | MT_FRT_RAIL_RE | 0
BE | Mobility_Passenger | 2035 | MT_FRT_RAIL_RE | 0
BE | Mobility_Passenger | 2040 | MT_FRT_RAIL_RE | 0
BE | Mobility_Passenger | 2045 | MT_FRT_RAIL_RE | 0
BE | Mobility_Passenger | 2050 | MT_FRT_RAIL_RE | 0
BG | Mobility_Passenger | 2018 | MT_FRT_RAIL_RE | 0
BG | Mobility_Passenger | 2025 | MT_FRT_RAIL_RE | 0
BG | Mobility_Passenger | 2030 | MT_FRT_RAIL_RE | 0
BG | Mobility_Passenger | 2035 | MT_FRT_RAIL_RE | 0
BG | Mobility_Passenger | 2040 | MT_FRT_RAIL_RE | 0
BG | Mobility_Passenger | 2045 | MT_FRT_RAIL_RE | 0
BG | Mobility_Passenger | 2050 | MT_FRT_RAIL_RE | 0
CH | Mobility_Passenger | 2018 | MT_FRT_RAIL_RE | 0
CH | Mobility_Passenger | 2025 | MT_FRT_RAIL_RE | 0
CH | Mobility_Passenger | 2030 | MT_FRT_RAIL_RE | 0
CH | Mobility_Passenger | 2035 | MT_FRT_RAIL_RE | 0
CH | Mobility_Passenger | 2040 | MT_FRT_RAIL_RE | 0
CH | Mobility_Passenger | 2045 | MT_FRT_RAIL_RE | 0
CH | Mobility_Passenger | 2050 | MT_FRT_RAIL_RE | 0
CZ | Mobility_Passenger | 2018 | MT_FRT_RAIL_RE | 0
CZ | Mobility_Passenger | 2025 | MT_FRT_RAIL_RE | 0
CZ | Mobility_Passenger | 2030 | MT_FRT_RAIL_RE | 0
CZ | Mobility_Passenger | 2035 | MT_FRT_RAIL_RE | 0
CZ | Mobility_Passenger | 2040 | MT_FRT_RAIL_RE | 0
CZ | Mobility_Passenger | 2045 | MT_FRT_RAIL_RE | 0
CZ | Mobility_Passenger | 2050 | MT_FRT_RAIL_RE | 0
DE | Mobility_Passenger | 2018 | MT_FRT_RAIL_RE | 0
DE | Mobility_Passenger | 2025 | MT_FRT_RAIL_RE | 0
DE | Mobility_Passenger | 2030 | MT_FRT_RAIL_RE | 0
DE | Mobility_Passenger | 2035 | MT_FRT_RAIL_RE | 0
DE | Mobility_Passenger | 2040 | MT_FRT_RAIL_RE | 0
DE | Mobility_Passenger | 2045 | MT_FRT_RAIL_RE | 0
DE | Mobility_Passenger | 2050 | MT_FRT_RAIL_RE | 0
DK | Mobility_Passenger | 2018 | MT_FRT_RAIL_RE | 0
DK | Mobility_Passenger | 2025 | MT_FRT_RAIL_RE | 0
DK | Mobility_Passenger | 2030 | MT_FRT_RAIL_RE | 0
DK | Mobility_Passenger | 2035 | MT_FRT_RAIL_RE | 0
DK | Mobility_Passenger | 2040 | MT_FRT_RAIL_RE | 0
DK | Mobility_Passenger | 2045 | MT_FRT_RAIL_RE | 0
DK | Mobility_Passenger | 2050 | MT_FRT_RAIL_RE | 0
EE | Mobility_Passenger | 2018 | MT_FRT_RAIL_RE | 0
EE | Mobility_Passenger | 2025 | MT_FRT_RAIL_RE | 0
EE | Mobility_Passenger | 2030 | MT_FRT_RAIL_RE | 0
EE | Mobility_Passenger | 2035 | MT_FRT_RAIL_RE | 0
EE | Mobility_Passenger | 2040 | MT_FRT_RAIL_RE | 0
EE | Mobility_Passenger | 2045 | MT_FRT_RAIL_RE | 0
EE | Mobility_Passenger | 2050 | MT_FRT_RAIL_RE | 0
ES | Mobility_Passenger | 2018 | MT_FRT_RAIL_RE | 0
ES | Mobility_Passenger | 2025 | MT_FRT_RAIL_RE | 0
ES | Mobility_Passenger | 2030 | MT_FRT_RAIL_RE | 0
ES | Mobility_Passenger | 2035 | MT_FRT_RAIL_RE | 0
ES | Mobility_Passenger | 2040 | MT_FRT_RAIL_RE | 0
ES | Mobility_Passenger | 2045 | MT_FRT_RAIL_RE | 0
ES | Mobility_Passenger | 2050 | MT_FRT_RAIL_RE | 0
FI | Mobility_Passenger | 2018 | MT_FRT_RAIL_RE | 0
FI | Mobility_Passenger | 2025 | MT_FRT_RAIL_RE | 0
FI | Mobility_Passenger | 2030 | MT_FRT_RAIL_RE | 0
FI | Mobility_Passenger | 2035 | MT_FRT_RAIL_RE | 0
FI | Mobility_Passenger | 2040 | MT_FRT_RAIL_RE | 0
FI | Mobility_Passenger | 2045 | MT_FRT_RAIL_RE | 0
FI | Mobility_Passenger | 2050 | MT_FRT_RAIL_RE | 0
FR | Mobility_Passenger | 2018 | MT_FRT_RAIL_RE | 0
FR | Mobility_Passenger | 2025 | MT_FRT_RAIL_RE | 0
FR | Mobility_Passenger | 2030 | MT_FRT_RAIL_RE | 0
FR | Mobility_Passenger | 2035 | MT_FRT_RAIL_RE | 0
FR | Mobility_Passenger | 2040 | MT_FRT_RAIL_RE | 0
FR | Mobility_Passenger | 2045 | MT_FRT_RAIL_RE | 0
FR | Mobility_Passenger | 2050 | MT_FRT_RAIL_RE | 0
GR | Mobility_Passenger | 2018 | MT_FRT_RAIL_RE | 0
GR | Mobility_Passenger | 2025 | MT_FRT_RAIL_RE | 0
GR | Mobility_Passenger | 2030 | MT_FRT_RAIL_RE | 0
GR | Mobility_Passenger | 2035 | MT_FRT_RAIL_RE | 0
GR | Mobility_Passenger | 2040 | MT_FRT_RAIL_RE | 0
GR | Mobility_Passenger | 2045 | MT_FRT_RAIL_RE | 0
GR | Mobility_Passenger | 2050 | MT_FRT_RAIL_RE | 0
HR | Mobility_Passenger | 2018 | MT_FRT_RAIL_RE | 0
HR | Mobility_Passenger | 2025 | MT_FRT_RAIL_RE | 0
HR | Mobility_Passenger | 2030 | MT_FRT_RAIL_RE | 0
HR | Mobility_Passenger | 2035 | MT_FRT_RAIL_RE | 0
HR | Mobility_Passenger | 2040 | MT_FRT_RAIL_RE | 0
HR | Mobility_Passenger | 2045 | MT_FRT_RAIL_RE | 0
HR | Mobility_Passenger | 2050 | MT_FRT_RAIL_RE | 0
HU | Mobility_Passenger | 2018 | MT_FRT_RAIL_RE | 0
HU | Mobility_Passenger | 2025 | MT_FRT_RAIL_RE | 0
HU | Mobility_Passenger | 2030 | MT_FRT_RAIL_RE | 0
HU | Mobility_Passenger | 2035 | MT_FRT_RAIL_RE | 0
HU | Mobility_Passenger | 2040 | MT_FRT_RAIL_RE | 0
HU | Mobility_Passenger | 2045 | MT_FRT_RAIL_RE | 0
HU | Mobility_Passenger | 2050 | MT_FRT_RAIL_RE | 0
IE | Mobility_Passenger | 2018 | MT_FRT_RAIL_RE | 0
IE | Mobility_Passenger | 2025 | MT_FRT_RAIL_RE | 0
IE | Mobility_Passenger | 2030 | MT_FRT_RAIL_RE | 0
IE | Mobility_Passenger | 2035 | MT_FRT_RAIL_RE | 0
IE | Mobility_Passenger | 2040 | MT_FRT_RAIL_RE | 0
IE | Mobility_Passenger | 2045 | MT_FRT_RAIL_RE | 0
IE | Mobility_Passenger | 2050 | MT_FRT_RAIL_RE | 0
IT | Mobility_Passenger | 2018 | MT_FRT_RAIL_RE | 0
IT | Mobility_Passenger | 2025 | MT_FRT_RAIL_RE | 0
IT | Mobility_Passenger | 2030 | MT_FRT_RAIL_RE | 0
IT | Mobility_Passenger | 2035 | MT_FRT_RAIL_RE | 0
IT | Mobility_Passenger | 2040 | MT_FRT_RAIL_RE | 0
IT | Mobility_Passenger | 2045 | MT_FRT_RAIL_RE | 0
IT | Mobility_Passenger | 2050 | MT_FRT_RAIL_RE | 0
LT | Mobility_Passenger | 2018 | MT_FRT_RAIL_RE | 0
LT | Mobility_Passenger | 2025 | MT_FRT_RAIL_RE | 0
LT | Mobility_Passenger | 2030 | MT_FRT_RAIL_RE | 0
LT | Mobility_Passenger | 2035 | MT_FRT_RAIL_RE | 0
LT | Mobility_Passenger | 2040 | MT_FRT_RAIL_RE | 0
LT | Mobility_Passenger | 2045 | MT_FRT_RAIL_RE | 0
LT | Mobility_Passenger | 2050 | MT_FRT_RAIL_RE | 0
LU | Mobility_Passenger | 2018 | MT_FRT_RAIL_RE | 0
LU | Mobility_Passenger | 2025 | MT_FRT_RAIL_RE | 0
LU | Mobility_Passenger | 2030 | MT_FRT_RAIL_RE | 0
LU | Mobility_Passenger | 2035 | MT_FRT_RAIL_RE | 0
LU | Mobility_Passenger | 2040 | MT_FRT_RAIL_RE | 0
LU | Mobility_Passenger | 2045 | MT_FRT_RAIL_RE | 0
LU | Mobility_Passenger | 2050 | MT_FRT_RAIL_RE | 0
LV | Mobility_Passenger | 2018 | MT_FRT_RAIL_RE | 0
LV | Mobility_Passenger | 2025 | MT_FRT_RAIL_RE | 0
LV | Mobility_Passenger | 2030 | MT_FRT_RAIL_RE | 0
LV | Mobility_Passenger | 2035 | MT_FRT_RAIL_RE | 0
LV | Mobility_Passenger | 2040 | MT_FRT_RAIL_RE | 0
LV | Mobility_Passenger | 2045 | MT_FRT_RAIL_RE | 0
LV | Mobility_Passenger | 2050 | MT_FRT_RAIL_RE | 0
NL | Mobility_Passenger | 2018 | MT_FRT_RAIL_RE | 0
NL | Mobility_Passenger | 2025 | MT_FRT_RAIL_RE | 0
NL | Mobility_Passenger | 2030 | MT_FRT_RAIL_RE | 0
NL | Mobility_Passenger | 2035 | MT_FRT_RAIL_RE | 0
NL | Mobility_Passenger | 2040 | MT_FRT_RAIL_RE | 0
NL | Mobility_Passenger | 2045 | MT_FRT_RAIL_RE | 0
NL | Mobility_Passenger | 2050 | MT_FRT_RAIL_RE | 0
NO | Mobility_Passenger | 2018 | MT_FRT_RAIL_RE | 0
NO | Mobility_Passenger | 2025 | MT_FRT_RAIL_RE | 0
NO | Mobility_Passenger | 2030 | MT_FRT_RAIL_RE | 0
NO | Mobility_Passenger | 2035 | MT_FRT_RAIL_RE | 0
NO | Mobility_Passenger | 2040 | MT_FRT_RAIL_RE | 0
NO | Mobility_Passenger | 2045 | MT_FRT_RAIL_RE | 0
NO | Mobility_Passenger | 2050 | MT_FRT_RAIL_RE | 0
NONEU_Balkan | Mobility_Passenger | 2018 | MT_FRT_RAIL_RE | 0
NONEU_Balkan | Mobility_Passenger | 2025 | MT_FRT_RAIL_RE | 0
NONEU_Balkan | Mobility_Passenger | 2030 | MT_FRT_RAIL_RE | 0
NONEU_Balkan | Mobility_Passenger | 2035 | MT_FRT_RAIL_RE | 0
NONEU_Balkan | Mobility_Passenger | 2040 | MT_FRT_RAIL_RE | 0
NONEU_Balkan | Mobility_Passenger | 2045 | MT_FRT_RAIL_RE | 0
NONEU_Balkan | Mobility_Passenger | 2050 | MT_FRT_RAIL_RE | 0
PL | Mobility_Passenger | 2018 | MT_FRT_RAIL_RE | 0
PL | Mobility_Passenger | 2025 | MT_FRT_RAIL_RE | 0
PL | Mobility_Passenger | 2030 | MT_FRT_RAIL_RE | 0
PL | Mobility_Passenger | 2035 | MT_FRT_RAIL_RE | 0
PL | Mobility_Passenger | 2040 | MT_FRT_RAIL_RE | 0
PL | Mobility_Passenger | 2045 | MT_FRT_RAIL_RE | 0
PL | Mobility_Passenger | 2050 | MT_FRT_RAIL_RE | 0
PT | Mobility_Passenger | 2018 | MT_FRT_RAIL_RE | 0
PT | Mobility_Passenger | 2025 | MT_FRT_RAIL_RE | 0
PT | Mobility_Passenger | 2030 | MT_FRT_RAIL_RE | 0
PT | Mobility_Passenger | 2035 | MT_FRT_RAIL_RE | 0
PT | Mobility_Passenger | 2040 | MT_FRT_RAIL_RE | 0
PT | Mobility_Passenger | 2045 | MT_FRT_RAIL_RE | 0
PT | Mobility_Passenger | 2050 | MT_FRT_RAIL_RE | 0
RO | Mobility_Passenger | 2018 | MT_FRT_RAIL_RE | 0
RO | Mobility_Passenger | 2025 | MT_FRT_RAIL_RE | 0
RO | Mobility_Passenger | 2030 | MT_FRT_RAIL_RE | 0
RO | Mobility_Passenger | 2035 | MT_FRT_RAIL_RE | 0
RO | Mobility_Passenger | 2040 | MT_FRT_RAIL_RE | 0
RO | Mobility_Passenger | 2045 | MT_FRT_RAIL_RE | 0
RO | Mobility_Passenger | 2050 | MT_FRT_RAIL_RE | 0
SE | Mobility_Passenger | 2018 | MT_FRT_RAIL_RE | 0
SE | Mobility_Passenger | 2025 | MT_FRT_RAIL_RE | 0
SE | Mobility_Passenger | 2030 | MT_FRT_RAIL_RE | 0
SE | Mobility_Passenger | 2035 | MT_FRT_RAIL_RE | 0
SE | Mobility_Passenger | 2040 | MT_FRT_RAIL_RE | 0
SE | Mobility_Passenger | 2045 | MT_FRT_RAIL_RE | 0
SE | Mobility_Passenger | 2050 | MT_FRT_RAIL_RE | 0
SI | Mobility_Passenger | 2018 | MT_FRT_RAIL_RE | 0
SI | Mobility_Passenger | 2025 | MT_FRT_RAIL_RE | 0
SI | Mobility_Passenger | 2030 | MT_FRT_RAIL_RE | 0
SI | Mobility_Passenger | 2035 | MT_FRT_RAIL_RE | 0
SI | Mobility_Passenger | 2040 | MT_FRT_RAIL_RE | 0
SI | Mobility_Passenger | 2045 | MT_FRT_RAIL_RE | 0
SI | Mobility_Passenger | 2050 | MT_FRT_RAIL_RE | 0
SK | Mobility_Passenger | 2018 | MT_FRT_RAIL_RE | 0
SK | Mobility_Passenger | 2025 | MT_FRT_RAIL_RE | 0
SK | Mobility_Passenger | 2030 | MT_FRT_RAIL_RE | 0
SK | Mobility_Passenger | 2035 | MT_FRT_RAIL_RE | 0
SK | Mobility_Passenger | 2040 | MT_FRT_RAIL_RE | 0
SK | Mobility_Passenger | 2045 | MT_FRT_RAIL_RE | 0
SK | Mobility_Passenger | 2050 | MT_FRT_RAIL_RE | 0
TR | Mobility_Passenger | 2018 | MT_FRT_RAIL_RE | 0
TR | Mobility_Passenger | 2025 | MT_FRT_RAIL_RE | 0
TR | Mobility_Passenger | 2030 | MT_FRT_RAIL_RE | 0
TR | Mobility_Passenger | 2035 | MT_FRT_RAIL_RE | 0
TR | Mobility_Passenger | 2040 | MT_FRT_RAIL_RE | 0
TR | Mobility_Passenger | 2045 | MT_FRT_RAIL_RE | 0
TR | Mobility_Passenger | 2050 | MT_FRT_RAIL_RE | 0
UK | Mobility_Passenger | 2018 | MT_FRT_RAIL_RE | 0
UK | Mobility_Passenger | 2025 | MT_FRT_RAIL_RE | 0
UK | Mobility_Passenger | 2030 | MT_FRT_RAIL_RE | 0
UK | Mobility_Passenger | 2035 | MT_FRT_RAIL_RE | 0
UK | Mobility_Passenger | 2040 | MT_FRT_RAIL_RE | 0
UK | Mobility_Passenger | 2045 | MT_FRT_RAIL_RE | 0
UK | Mobility_Passenger | 2050 | MT_FRT_RAIL_RE | 0
AT | Mobility_Freight | 2018 | MT_FRT_SHIP_RE | 0
AT | Mobility_Freight | 2025 | MT_FRT_SHIP_RE | 0
AT | Mobility_Freight | 2030 | MT_FRT_SHIP_RE | 0
AT | Mobility_Freight | 2035 | MT_FRT_SHIP_RE | 0
AT | Mobility_Freight | 2040 | MT_FRT_SHIP_RE | 0
AT | Mobility_Freight | 2045 | MT_FRT_SHIP_RE | 0
AT | Mobility_Freight | 2050 | MT_FRT_SHIP_RE | 0
BE | Mobility_Freight | 2018 | MT_FRT_SHIP_RE | 0
BE | Mobility_Freight | 2025 | MT_FRT_SHIP_RE | 0
BE | Mobility_Freight | 2030 | MT_FRT_SHIP_RE | 0
BE | Mobility_Freight | 2035 | MT_FRT_SHIP_RE | 0
BE | Mobility_Freight | 2040 | MT_FRT_SHIP_RE | 0
BE | Mobility_Freight | 2045 | MT_FRT_SHIP_RE | 0
BE | Mobility_Freight | 2050 | MT_FRT_SHIP_RE | 0
BG | Mobility_Freight | 2018 | MT_FRT_SHIP_RE | 0
BG | Mobility_Freight | 2025 | MT_FRT_SHIP_RE | 0
BG | Mobility_Freight | 2030 | MT_FRT_SHIP_RE | 0
BG | Mobility_Freight | 2035 | MT_FRT_SHIP_RE | 0
BG | Mobility_Freight | 2040 | MT_FRT_SHIP_RE | 0
BG | Mobility_Freight | 2045 | MT_FRT_SHIP_RE | 0
BG | Mobility_Freight | 2050 | MT_FRT_SHIP_RE | 0
CH | Mobility_Freight | 2018 | MT_FRT_SHIP_RE | 0
CH | Mobility_Freight | 2025 | MT_FRT_SHIP_RE | 0
CH | Mobility_Freight | 2030 | MT_FRT_SHIP_RE | 0
CH | Mobility_Freight | 2035 | MT_FRT_SHIP_RE | 0
CH | Mobility_Freight | 2040 | MT_FRT_SHIP_RE | 0
CH | Mobility_Freight | 2045 | MT_FRT_SHIP_RE | 0
CH | Mobility_Freight | 2050 | MT_FRT_SHIP_RE | 0
CZ | Mobility_Freight | 2018 | MT_FRT_SHIP_RE | 0
CZ | Mobility_Freight | 2025 | MT_FRT_SHIP_RE | 0
CZ | Mobility_Freight | 2030 | MT_FRT_SHIP_RE | 0
CZ | Mobility_Freight | 2035 | MT_FRT_SHIP_RE | 0
CZ | Mobility_Freight | 2040 | MT_FRT_SHIP_RE | 0
CZ | Mobility_Freight | 2045 | MT_FRT_SHIP_RE | 0
CZ | Mobility_Freight | 2050 | MT_FRT_SHIP_RE | 0
DE | Mobility_Freight | 2018 | MT_FRT_SHIP_RE | 0
DE | Mobility_Freight | 2025 | MT_FRT_SHIP_RE | 0
DE | Mobility_Freight | 2030 | MT_FRT_SHIP_RE | 0
DE | Mobility_Freight | 2035 | MT_FRT_SHIP_RE | 0
DE | Mobility_Freight | 2040 | MT_FRT_SHIP_RE | 0
DE | Mobility_Freight | 2045 | MT_FRT_SHIP_RE | 0
DE | Mobility_Freight | 2050 | MT_FRT_SHIP_RE | 0
DK | Mobility_Freight | 2018 | MT_FRT_SHIP_RE | 0
DK | Mobility_Freight | 2025 | MT_FRT_SHIP_RE | 0
DK | Mobility_Freight | 2030 | MT_FRT_SHIP_RE | 0
DK | Mobility_Freight | 2035 | MT_FRT_SHIP_RE | 0
DK | Mobility_Freight | 2040 | MT_FRT_SHIP_RE | 0
DK | Mobility_Freight | 2045 | MT_FRT_SHIP_RE | 0
DK | Mobility_Freight | 2050 | MT_FRT_SHIP_RE | 0
EE | Mobility_Freight | 2018 | MT_FRT_SHIP_RE | 0
EE | Mobility_Freight | 2025 | MT_FRT_SHIP_RE | 0
EE | Mobility_Freight | 2030 | MT_FRT_SHIP_RE | 0
EE | Mobility_Freight | 2035 | MT_FRT_SHIP_RE | 0
EE | Mobility_Freight | 2040 | MT_FRT_SHIP_RE | 0
EE | Mobility_Freight | 2045 | MT_FRT_SHIP_RE | 0
EE | Mobility_Freight | 2050 | MT_FRT_SHIP_RE | 0
ES | Mobility_Freight | 2018 | MT_FRT_SHIP_RE | 0
ES | Mobility_Freight | 2025 | MT_FRT_SHIP_RE | 0
ES | Mobility_Freight | 2030 | MT_FRT_SHIP_RE | 0
ES | Mobility_Freight | 2035 | MT_FRT_SHIP_RE | 0
ES | Mobility_Freight | 2040 | MT_FRT_SHIP_RE | 0
ES | Mobility_Freight | 2045 | MT_FRT_SHIP_RE | 0
ES | Mobility_Freight | 2050 | MT_FRT_SHIP_RE | 0
FI | Mobility_Freight | 2018 | MT_FRT_SHIP_RE | 0
FI | Mobility_Freight | 2025 | MT_FRT_SHIP_RE | 0
FI | Mobility_Freight | 2030 | MT_FRT_SHIP_RE | 0
FI | Mobility_Freight | 2035 | MT_FRT_SHIP_RE | 0
FI | Mobility_Freight | 2040 | MT_FRT_SHIP_RE | 0
FI | Mobility_Freight | 2045 | MT_FRT_SHIP_RE | 0
FI | Mobility_Freight | 2050 | MT_FRT_SHIP_RE | 0
FR | Mobility_Freight | 2018 | MT_FRT_SHIP_RE | 0
FR | Mobility_Freight | 2025 | MT_FRT_SHIP_RE | 0
FR | Mobility_Freight | 2030 | MT_FRT_SHIP_RE | 0
FR | Mobility_Freight | 2035 | MT_FRT_SHIP_RE | 0
FR | Mobility_Freight | 2040 | MT_FRT_SHIP_RE | 0
FR | Mobility_Freight | 2045 | MT_FRT_SHIP_RE | 0
FR | Mobility_Freight | 2050 | MT_FRT_SHIP_RE | 0
GR | Mobility_Freight | 2018 | MT_FRT_SHIP_RE | 0
GR | Mobility_Freight | 2025 | MT_FRT_SHIP_RE | 0
GR | Mobility_Freight | 2030 | MT_FRT_SHIP_RE | 0
GR | Mobility_Freight | 2035 | MT_FRT_SHIP_RE | 0
GR | Mobility_Freight | 2040 | MT_FRT_SHIP_RE | 0
GR | Mobility_Freight | 2045 | MT_FRT_SHIP_RE | 0
GR | Mobility_Freight | 2050 | MT_FRT_SHIP_RE | 0
HR | Mobility_Freight | 2018 | MT_FRT_SHIP_RE | 0
HR | Mobility_Freight | 2025 | MT_FRT_SHIP_RE | 0
HR | Mobility_Freight | 2030 | MT_FRT_SHIP_RE | 0
HR | Mobility_Freight | 2035 | MT_FRT_SHIP_RE | 0
HR | Mobility_Freight | 2040 | MT_FRT_SHIP_RE | 0
HR | Mobility_Freight | 2045 | MT_FRT_SHIP_RE | 0
HR | Mobility_Freight | 2050 | MT_FRT_SHIP_RE | 0
HU | Mobility_Freight | 2018 | MT_FRT_SHIP_RE | 0
HU | Mobility_Freight | 2025 | MT_FRT_SHIP_RE | 0
HU | Mobility_Freight | 2030 | MT_FRT_SHIP_RE | 0
HU | Mobility_Freight | 2035 | MT_FRT_SHIP_RE | 0
HU | Mobility_Freight | 2040 | MT_FRT_SHIP_RE | 0
HU | Mobility_Freight | 2045 | MT_FRT_SHIP_RE | 0
HU | Mobility_Freight | 2050 | MT_FRT_SHIP_RE | 0
IE | Mobility_Freight | 2018 | MT_FRT_SHIP_RE | 0
IE | Mobility_Freight | 2025 | MT_FRT_SHIP_RE | 0
IE | Mobility_Freight | 2030 | MT_FRT_SHIP_RE | 0
IE | Mobility_Freight | 2035 | MT_FRT_SHIP_RE | 0
IE | Mobility_Freight | 2040 | MT_FRT_SHIP_RE | 0
IE | Mobility_Freight | 2045 | MT_FRT_SHIP_RE | 0
IE | Mobility_Freight | 2050 | MT_FRT_SHIP_RE | 0
IT | Mobility_Freight | 2018 | MT_FRT_SHIP_RE | 0
IT | Mobility_Freight | 2025 | MT_FRT_SHIP_RE | 0
IT | Mobility_Freight | 2030 | MT_FRT_SHIP_RE | 0
IT | Mobility_Freight | 2035 | MT_FRT_SHIP_RE | 0
IT | Mobility_Freight | 2040 | MT_FRT_SHIP_RE | 0
IT | Mobility_Freight | 2045 | MT_FRT_SHIP_RE | 0
IT | Mobility_Freight | 2050 | MT_FRT_SHIP_RE | 0
LT | Mobility_Freight | 2018 | MT_FRT_SHIP_RE | 0
LT | Mobility_Freight | 2025 | MT_FRT_SHIP_RE | 0
LT | Mobility_Freight | 2030 | MT_FRT_SHIP_RE | 0
LT | Mobility_Freight | 2035 | MT_FRT_SHIP_RE | 0
LT | Mobility_Freight | 2040 | MT_FRT_SHIP_RE | 0
LT | Mobility_Freight | 2045 | MT_FRT_SHIP_RE | 0
LT | Mobility_Freight | 2050 | MT_FRT_SHIP_RE | 0
LU | Mobility_Freight | 2018 | MT_FRT_SHIP_RE | 0
LU | Mobility_Freight | 2025 | MT_FRT_SHIP_RE | 0
LU | Mobility_Freight | 2030 | MT_FRT_SHIP_RE | 0
LU | Mobility_Freight | 2035 | MT_FRT_SHIP_RE | 0
LU | Mobility_Freight | 2040 | MT_FRT_SHIP_RE | 0
LU | Mobility_Freight | 2045 | MT_FRT_SHIP_RE | 0
LU | Mobility_Freight | 2050 | MT_FRT_SHIP_RE | 0
LV | Mobility_Freight | 2018 | MT_FRT_SHIP_RE | 0
LV | Mobility_Freight | 2025 | MT_FRT_SHIP_RE | 0
LV | Mobility_Freight | 2030 | MT_FRT_SHIP_RE | 0
LV | Mobility_Freight | 2035 | MT_FRT_SHIP_RE | 0
LV | Mobility_Freight | 2040 | MT_FRT_SHIP_RE | 0
LV | Mobility_Freight | 2045 | MT_FRT_SHIP_RE | 0
LV | Mobility_Freight | 2050 | MT_FRT_SHIP_RE | 0
NL | Mobility_Freight | 2018 | MT_FRT_SHIP_RE | 0
NL | Mobility_Freight | 2025 | MT_FRT_SHIP_RE | 0
NL | Mobility_Freight | 2030 | MT_FRT_SHIP_RE | 0
NL | Mobility_Freight | 2035 | MT_FRT_SHIP_RE | 0
NL | Mobility_Freight | 2040 | MT_FRT_SHIP_RE | 0
NL | Mobility_Freight | 2045 | MT_FRT_SHIP_RE | 0
NL | Mobility_Freight | 2050 | MT_FRT_SHIP_RE | 0
NO | Mobility_Freight | 2018 | MT_FRT_SHIP_RE | 0
NO | Mobility_Freight | 2025 | MT_FRT_SHIP_RE | 0
NO | Mobility_Freight | 2030 | MT_FRT_SHIP_RE | 0
NO | Mobility_Freight | 2035 | MT_FRT_SHIP_RE | 0
NO | Mobility_Freight | 2040 | MT_FRT_SHIP_RE | 0
NO | Mobility_Freight | 2045 | MT_FRT_SHIP_RE | 0
NO | Mobility_Freight | 2050 | MT_FRT_SHIP_RE | 0
NONEU_Balkan | Mobility_Freight | 2018 | MT_FRT_SHIP_RE | 0
NONEU_Balkan | Mobility_Freight | 2025 | MT_FRT_SHIP_RE | 0
NONEU_Balkan | Mobility_Freight | 2030 | MT_FRT_SHIP_RE | 0
NONEU_Balkan | Mobility_Freight | 2035 | MT_FRT_SHIP_RE | 0
NONEU_Balkan | Mobility_Freight | 2040 | MT_FRT_SHIP_RE | 0
NONEU_Balkan | Mobility_Freight | 2045 | MT_FRT_SHIP_RE | 0
NONEU_Balkan | Mobility_Freight | 2050 | MT_FRT_SHIP_RE | 0
PL | Mobility_Freight | 2018 | MT_FRT_SHIP_RE | 0
PL | Mobility_Freight | 2025 | MT_FRT_SHIP_RE | 0
PL | Mobility_Freight | 2030 | MT_FRT_SHIP_RE | 0
PL | Mobility_Freight | 2035 | MT_FRT_SHIP_RE | 0
PL | Mobility_Freight | 2040 | MT_FRT_SHIP_RE | 0
PL | Mobility_Freight | 2045 | MT_FRT_SHIP_RE | 0
PL | Mobility_Freight | 2050 | MT_FRT_SHIP_RE | 0
PT | Mobility_Freight | 2018 | MT_FRT_SHIP_RE | 0
PT | Mobility_Freight | 2025 | MT_FRT_SHIP_RE | 0
PT | Mobility_Freight | 2030 | MT_FRT_SHIP_RE | 0
PT | Mobility_Freight | 2035 | MT_FRT_SHIP_RE | 0
PT | Mobility_Freight | 2040 | MT_FRT_SHIP_RE | 0
PT | Mobility_Freight | 2045 | MT_FRT_SHIP_RE | 0
PT | Mobility_Freight | 2050 | MT_FRT_SHIP_RE | 0
RO | Mobility_Freight | 2018 | MT_FRT_SHIP_RE | 0
RO | Mobility_Freight | 2025 | MT_FRT_SHIP_RE | 0
RO | Mobility_Freight | 2030 | MT_FRT_SHIP_RE | 0
RO | Mobility_Freight | 2035 | MT_FRT_SHIP_RE | 0
RO | Mobility_Freight | 2040 | MT_FRT_SHIP_RE | 0
RO | Mobility_Freight | 2045 | MT_FRT_SHIP_RE | 0
RO | Mobility_Freight | 2050 | MT_FRT_SHIP_RE | 0
SE | Mobility_Freight | 2018 | MT_FRT_SHIP_RE | 0
SE | Mobility_Freight | 2025 | MT_FRT_SHIP_RE | 0
SE | Mobility_Freight | 2030 | MT_FRT_SHIP_RE | 0
SE | Mobility_Freight | 2035 | MT_FRT_SHIP_RE | 0
SE | Mobility_Freight | 2040 | MT_FRT_SHIP_RE | 0
SE | Mobility_Freight | 2045 | MT_FRT_SHIP_RE | 0
SE | Mobility_Freight | 2050 | MT_FRT_SHIP_RE | 0
SI | Mobility_Freight | 2018 | MT_FRT_SHIP_RE | 0
SI | Mobility_Freight | 2025 | MT_FRT_SHIP_RE | 0
SI | Mobility_Freight | 2030 | MT_FRT_SHIP_RE | 0
SI | Mobility_Freight | 2035 | MT_FRT_SHIP_RE | 0
SI | Mobility_Freight | 2040 | MT_FRT_SHIP_RE | 0
SI | Mobility_Freight | 2045 | MT_FRT_SHIP_RE | 0
SI | Mobility_Freight | 2050 | MT_FRT_SHIP_RE | 0
SK | Mobility_Freight | 2018 | MT_FRT_SHIP_RE | 0
SK | Mobility_Freight | 2025 | MT_FRT_SHIP_RE | 0
SK | Mobility_Freight | 2030 | MT_FRT_SHIP_RE | 0
SK | Mobility_Freight | 2035 | MT_FRT_SHIP_RE | 0
SK | Mobility_Freight | 2040 | MT_FRT_SHIP_RE | 0
SK | Mobility_Freight | 2045 | MT_FRT_SHIP_RE | 0
SK | Mobility_Freight | 2050 | MT_FRT_SHIP_RE | 0
TR | Mobility_Freight | 2018 | MT_FRT_SHIP_RE | 0
TR | Mobility_Freight | 2025 | MT_FRT_SHIP_RE | 0
TR | Mobility_Freight | 2030 | MT_FRT_SHIP_RE | 0
TR | Mobility_Freight | 2035 | MT_FRT_SHIP_RE | 0
TR | Mobility_Freight | 2040 | MT_FRT_SHIP_RE | 0
TR | Mobility_Freight | 2045 | MT_FRT_SHIP_RE | 0
TR | Mobility_Freight | 2050 | MT_FRT_SHIP_RE | 0
UK | Mobility_Freight | 2018 | MT_FRT_SHIP_RE | 0
UK | Mobility_Freight | 2025 | MT_FRT_SHIP_RE | 0
UK | Mobility_Freight | 2030 | MT_FRT_SHIP_RE | 0
UK | Mobility_Freight | 2035 | MT_FRT_SHIP_RE | 0
UK | Mobility_Freight | 2040 | MT_FRT_SHIP_RE | 0
UK | Mobility_Freight | 2045 | MT_FRT_SHIP_RE | 0
UK | Mobility_Freight | 2050 | MT_FRT_SHIP_RE | 0
AT | Mobility_Passenger | 2018 | MT_FRT_SHIP_RE | 0
AT | Mobility_Passenger | 2025 | MT_FRT_SHIP_RE | 0
AT | Mobility_Passenger | 2030 | MT_FRT_SHIP_RE | 0
AT | Mobility_Passenger | 2035 | MT_FRT_SHIP_RE | 0
AT | Mobility_Passenger | 2040 | MT_FRT_SHIP_RE | 0
AT | Mobility_Passenger | 2045 | MT_FRT_SHIP_RE | 0
AT | Mobility_Passenger | 2050 | MT_FRT_SHIP_RE | 0
BE | Mobility_Passenger | 2018 | MT_FRT_SHIP_RE | 0
BE | Mobility_Passenger | 2025 | MT_FRT_SHIP_RE | 0
BE | Mobility_Passenger | 2030 | MT_FRT_SHIP_RE | 0
BE | Mobility_Passenger | 2035 | MT_FRT_SHIP_RE | 0
BE | Mobility_Passenger | 2040 | MT_FRT_SHIP_RE | 0
BE | Mobility_Passenger | 2045 | MT_FRT_SHIP_RE | 0
BE | Mobility_Passenger | 2050 | MT_FRT_SHIP_RE | 0
BG | Mobility_Passenger | 2018 | MT_FRT_SHIP_RE | 0
BG | Mobility_Passenger | 2025 | MT_FRT_SHIP_RE | 0
BG | Mobility_Passenger | 2030 | MT_FRT_SHIP_RE | 0
BG | Mobility_Passenger | 2035 | MT_FRT_SHIP_RE | 0
BG | Mobility_Passenger | 2040 | MT_FRT_SHIP_RE | 0
BG | Mobility_Passenger | 2045 | MT_FRT_SHIP_RE | 0
BG | Mobility_Passenger | 2050 | MT_FRT_SHIP_RE | 0
CH | Mobility_Passenger | 2018 | MT_FRT_SHIP_RE | 0
CH | Mobility_Passenger | 2025 | MT_FRT_SHIP_RE | 0
CH | Mobility_Passenger | 2030 | MT_FRT_SHIP_RE | 0
CH | Mobility_Passenger | 2035 | MT_FRT_SHIP_RE | 0
CH | Mobility_Passenger | 2040 | MT_FRT_SHIP_RE | 0
CH | Mobility_Passenger | 2045 | MT_FRT_SHIP_RE | 0
CH | Mobility_Passenger | 2050 | MT_FRT_SHIP_RE | 0
CZ | Mobility_Passenger | 2018 | MT_FRT_SHIP_RE | 0
CZ | Mobility_Passenger | 2025 | MT_FRT_SHIP_RE | 0
CZ | Mobility_Passenger | 2030 | MT_FRT_SHIP_RE | 0
CZ | Mobility_Passenger | 2035 | MT_FRT_SHIP_RE | 0
CZ | Mobility_Passenger | 2040 | MT_FRT_SHIP_RE | 0
CZ | Mobility_Passenger | 2045 | MT_FRT_SHIP_RE | 0
CZ | Mobility_Passenger | 2050 | MT_FRT_SHIP_RE | 0
DE | Mobility_Passenger | 2018 | MT_FRT_SHIP_RE | 0
DE | Mobility_Passenger | 2025 | MT_FRT_SHIP_RE | 0
DE | Mobility_Passenger | 2030 | MT_FRT_SHIP_RE | 0
DE | Mobility_Passenger | 2035 | MT_FRT_SHIP_RE | 0
DE | Mobility_Passenger | 2040 | MT_FRT_SHIP_RE | 0
DE | Mobility_Passenger | 2045 | MT_FRT_SHIP_RE | 0
DE | Mobility_Passenger | 2050 | MT_FRT_SHIP_RE | 0
DK | Mobility_Passenger | 2018 | MT_FRT_SHIP_RE | 0
DK | Mobility_Passenger | 2025 | MT_FRT_SHIP_RE | 0
DK | Mobility_Passenger | 2030 | MT_FRT_SHIP_RE | 0
DK | Mobility_Passenger | 2035 | MT_FRT_SHIP_RE | 0
DK | Mobility_Passenger | 2040 | MT_FRT_SHIP_RE | 0
DK | Mobility_Passenger | 2045 | MT_FRT_SHIP_RE | 0
DK | Mobility_Passenger | 2050 | MT_FRT_SHIP_RE | 0
EE | Mobility_Passenger | 2018 | MT_FRT_SHIP_RE | 0
EE | Mobility_Passenger | 2025 | MT_FRT_SHIP_RE | 0
EE | Mobility_Passenger | 2030 | MT_FRT_SHIP_RE | 0
EE | Mobility_Passenger | 2035 | MT_FRT_SHIP_RE | 0
EE | Mobility_Passenger | 2040 | MT_FRT_SHIP_RE | 0
EE | Mobility_Passenger | 2045 | MT_FRT_SHIP_RE | 0
EE | Mobility_Passenger | 2050 | MT_FRT_SHIP_RE | 0
ES | Mobility_Passenger | 2018 | MT_FRT_SHIP_RE | 0
ES | Mobility_Passenger | 2025 | MT_FRT_SHIP_RE | 0
ES | Mobility_Passenger | 2030 | MT_FRT_SHIP_RE | 0
ES | Mobility_Passenger | 2035 | MT_FRT_SHIP_RE | 0
ES | Mobility_Passenger | 2040 | MT_FRT_SHIP_RE | 0
ES | Mobility_Passenger | 2045 | MT_FRT_SHIP_RE | 0
ES | Mobility_Passenger | 2050 | MT_FRT_SHIP_RE | 0
FI | Mobility_Passenger | 2018 | MT_FRT_SHIP_RE | 0
FI | Mobility_Passenger | 2025 | MT_FRT_SHIP_RE | 0
FI | Mobility_Passenger | 2030 | MT_FRT_SHIP_RE | 0
FI | Mobility_Passenger | 2035 | MT_FRT_SHIP_RE | 0
FI | Mobility_Passenger | 2040 | MT_FRT_SHIP_RE | 0
FI | Mobility_Passenger | 2045 | MT_FRT_SHIP_RE | 0
FI | Mobility_Passenger | 2050 | MT_FRT_SHIP_RE | 0
FR | Mobility_Passenger | 2018 | MT_FRT_SHIP_RE | 0
FR | Mobility_Passenger | 2025 | MT_FRT_SHIP_RE | 0
FR | Mobility_Passenger | 2030 | MT_FRT_SHIP_RE | 0
FR | Mobility_Passenger | 2035 | MT_FRT_SHIP_RE | 0
FR | Mobility_Passenger | 2040 | MT_FRT_SHIP_RE | 0
FR | Mobility_Passenger | 2045 | MT_FRT_SHIP_RE | 0
FR | Mobility_Passenger | 2050 | MT_FRT_SHIP_RE | 0
GR | Mobility_Passenger | 2018 | MT_FRT_SHIP_RE | 0
GR | Mobility_Passenger | 2025 | MT_FRT_SHIP_RE | 0
GR | Mobility_Passenger | 2030 | MT_FRT_SHIP_RE | 0
GR | Mobility_Passenger | 2035 | MT_FRT_SHIP_RE | 0
GR | Mobility_Passenger | 2040 | MT_FRT_SHIP_RE | 0
GR | Mobility_Passenger | 2045 | MT_FRT_SHIP_RE | 0
GR | Mobility_Passenger | 2050 | MT_FRT_SHIP_RE | 0
HR | Mobility_Passenger | 2018 | MT_FRT_SHIP_RE | 0
HR | Mobility_Passenger | 2025 | MT_FRT_SHIP_RE | 0
HR | Mobility_Passenger | 2030 | MT_FRT_SHIP_RE | 0
HR | Mobility_Passenger | 2035 | MT_FRT_SHIP_RE | 0
HR | Mobility_Passenger | 2040 | MT_FRT_SHIP_RE | 0
HR | Mobility_Passenger | 2045 | MT_FRT_SHIP_RE | 0
HR | Mobility_Passenger | 2050 | MT_FRT_SHIP_RE | 0
HU | Mobility_Passenger | 2018 | MT_FRT_SHIP_RE | 0
HU | Mobility_Passenger | 2025 | MT_FRT_SHIP_RE | 0
HU | Mobility_Passenger | 2030 | MT_FRT_SHIP_RE | 0
HU | Mobility_Passenger | 2035 | MT_FRT_SHIP_RE | 0
HU | Mobility_Passenger | 2040 | MT_FRT_SHIP_RE | 0
HU | Mobility_Passenger | 2045 | MT_FRT_SHIP_RE | 0
HU | Mobility_Passenger | 2050 | MT_FRT_SHIP_RE | 0
IE | Mobility_Passenger | 2018 | MT_FRT_SHIP_RE | 0
IE | Mobility_Passenger | 2025 | MT_FRT_SHIP_RE | 0
IE | Mobility_Passenger | 2030 | MT_FRT_SHIP_RE | 0
IE | Mobility_Passenger | 2035 | MT_FRT_SHIP_RE | 0
IE | Mobility_Passenger | 2040 | MT_FRT_SHIP_RE | 0
IE | Mobility_Passenger | 2045 | MT_FRT_SHIP_RE | 0
IE | Mobility_Passenger | 2050 | MT_FRT_SHIP_RE | 0
IT | Mobility_Passenger | 2018 | MT_FRT_SHIP_RE | 0
IT | Mobility_Passenger | 2025 | MT_FRT_SHIP_RE | 0
IT | Mobility_Passenger | 2030 | MT_FRT_SHIP_RE | 0
IT | Mobility_Passenger | 2035 | MT_FRT_SHIP_RE | 0
IT | Mobility_Passenger | 2040 | MT_FRT_SHIP_RE | 0
IT | Mobility_Passenger | 2045 | MT_FRT_SHIP_RE | 0
IT | Mobility_Passenger | 2050 | MT_FRT_SHIP_RE | 0
LT | Mobility_Passenger | 2018 | MT_FRT_SHIP_RE | 0
LT | Mobility_Passenger | 2025 | MT_FRT_SHIP_RE | 0
LT | Mobility_Passenger | 2030 | MT_FRT_SHIP_RE | 0
LT | Mobility_Passenger | 2035 | MT_FRT_SHIP_RE | 0
LT | Mobility_Passenger | 2040 | MT_FRT_SHIP_RE | 0
LT | Mobility_Passenger | 2045 | MT_FRT_SHIP_RE | 0
LT | Mobility_Passenger | 2050 | MT_FRT_SHIP_RE | 0
LU | Mobility_Passenger | 2018 | MT_FRT_SHIP_RE | 0
LU | Mobility_Passenger | 2025 | MT_FRT_SHIP_RE | 0
LU | Mobility_Passenger | 2030 | MT_FRT_SHIP_RE | 0
LU | Mobility_Passenger | 2035 | MT_FRT_SHIP_RE | 0
LU | Mobility_Passenger | 2040 | MT_FRT_SHIP_RE | 0
LU | Mobility_Passenger | 2045 | MT_FRT_SHIP_RE | 0
LU | Mobility_Passenger | 2050 | MT_FRT_SHIP_RE | 0
LV | Mobility_Passenger | 2018 | MT_FRT_SHIP_RE | 0
LV | Mobility_Passenger | 2025 | MT_FRT_SHIP_RE | 0
LV | Mobility_Passenger | 2030 | MT_FRT_SHIP_RE | 0
LV | Mobility_Passenger | 2035 | MT_FRT_SHIP_RE | 0
LV | Mobility_Passenger | 2040 | MT_FRT_SHIP_RE | 0
LV | Mobility_Passenger | 2045 | MT_FRT_SHIP_RE | 0
LV | Mobility_Passenger | 2050 | MT_FRT_SHIP_RE | 0
NL | Mobility_Passenger | 2018 | MT_FRT_SHIP_RE | 0
NL | Mobility_Passenger | 2025 | MT_FRT_SHIP_RE | 0
NL | Mobility_Passenger | 2030 | MT_FRT_SHIP_RE | 0
NL | Mobility_Passenger | 2035 | MT_FRT_SHIP_RE | 0
NL | Mobility_Passenger | 2040 | MT_FRT_SHIP_RE | 0
NL | Mobility_Passenger | 2045 | MT_FRT_SHIP_RE | 0
NL | Mobility_Passenger | 2050 | MT_FRT_SHIP_RE | 0
NO | Mobility_Passenger | 2018 | MT_FRT_SHIP_RE | 0
NO | Mobility_Passenger | 2025 | MT_FRT_SHIP_RE | 0
NO | Mobility_Passenger | 2030 | MT_FRT_SHIP_RE | 0
NO | Mobility_Passenger | 2035 | MT_FRT_SHIP_RE | 0
NO | Mobility_Passenger | 2040 | MT_FRT_SHIP_RE | 0
NO | Mobility_Passenger | 2045 | MT_FRT_SHIP_RE | 0
NO | Mobility_Passenger | 2050 | MT_FRT_SHIP_RE | 0
NONEU_Balkan | Mobility_Passenger | 2018 | MT_FRT_SHIP_RE | 0
NONEU_Balkan | Mobility_Passenger | 2025 | MT_FRT_SHIP_RE | 0
NONEU_Balkan | Mobility_Passenger | 2030 | MT_FRT_SHIP_RE | 0
NONEU_Balkan | Mobility_Passenger | 2035 | MT_FRT_SHIP_RE | 0
NONEU_Balkan | Mobility_Passenger | 2040 | MT_FRT_SHIP_RE | 0
NONEU_Balkan | Mobility_Passenger | 2045 | MT_FRT_SHIP_RE | 0
NONEU_Balkan | Mobility_Passenger | 2050 | MT_FRT_SHIP_RE | 0
PL | Mobility_Passenger | 2018 | MT_FRT_SHIP_RE | 0
PL | Mobility_Passenger | 2025 | MT_FRT_SHIP_RE | 0
PL | Mobility_Passenger | 2030 | MT_FRT_SHIP_RE | 0
PL | Mobility_Passenger | 2035 | MT_FRT_SHIP_RE | 0
PL | Mobility_Passenger | 2040 | MT_FRT_SHIP_RE | 0
PL | Mobility_Passenger | 2045 | MT_FRT_SHIP_RE | 0
PL | Mobility_Passenger | 2050 | MT_FRT_SHIP_RE | 0
PT | Mobility_Passenger | 2018 | MT_FRT_SHIP_RE | 0
PT | Mobility_Passenger | 2025 | MT_FRT_SHIP_RE | 0
PT | Mobility_Passenger | 2030 | MT_FRT_SHIP_RE | 0
PT | Mobility_Passenger | 2035 | MT_FRT_SHIP_RE | 0
PT | Mobility_Passenger | 2040 | MT_FRT_SHIP_RE | 0
PT | Mobility_Passenger | 2045 | MT_FRT_SHIP_RE | 0
PT | Mobility_Passenger | 2050 | MT_FRT_SHIP_RE | 0
RO | Mobility_Passenger | 2018 | MT_FRT_SHIP_RE | 0
RO | Mobility_Passenger | 2025 | MT_FRT_SHIP_RE | 0
RO | Mobility_Passenger | 2030 | MT_FRT_SHIP_RE | 0
RO | Mobility_Passenger | 2035 | MT_FRT_SHIP_RE | 0
RO | Mobility_Passenger | 2040 | MT_FRT_SHIP_RE | 0
RO | Mobility_Passenger | 2045 | MT_FRT_SHIP_RE | 0
RO | Mobility_Passenger | 2050 | MT_FRT_SHIP_RE | 0
SE | Mobility_Passenger | 2018 | MT_FRT_SHIP_RE | 0
SE | Mobility_Passenger | 2025 | MT_FRT_SHIP_RE | 0
SE | Mobility_Passenger | 2030 | MT_FRT_SHIP_RE | 0
SE | Mobility_Passenger | 2035 | MT_FRT_SHIP_RE | 0
SE | Mobility_Passenger | 2040 | MT_FRT_SHIP_RE | 0
SE | Mobility_Passenger | 2045 | MT_FRT_SHIP_RE | 0
SE | Mobility_Passenger | 2050 | MT_FRT_SHIP_RE | 0
SI | Mobility_Passenger | 2018 | MT_FRT_SHIP_RE | 0
SI | Mobility_Passenger | 2025 | MT_FRT_SHIP_RE | 0
SI | Mobility_Passenger | 2030 | MT_FRT_SHIP_RE | 0
SI | Mobility_Passenger | 2035 | MT_FRT_SHIP_RE | 0
SI | Mobility_Passenger | 2040 | MT_FRT_SHIP_RE | 0
SI | Mobility_Passenger | 2045 | MT_FRT_SHIP_RE | 0
SI | Mobility_Passenger | 2050 | MT_FRT_SHIP_RE | 0
SK | Mobility_Passenger | 2018 | MT_FRT_SHIP_RE | 0
SK | Mobility_Passenger | 2025 | MT_FRT_SHIP_RE | 0
SK | Mobility_Passenger | 2030 | MT_FRT_SHIP_RE | 0
SK | Mobility_Passenger | 2035 | MT_FRT_SHIP_RE | 0
SK | Mobility_Passenger | 2040 | MT_FRT_SHIP_RE | 0
SK | Mobility_Passenger | 2045 | MT_FRT_SHIP_RE | 0
SK | Mobility_Passenger | 2050 | MT_FRT_SHIP_RE | 0
TR | Mobility_Passenger | 2018 | MT_FRT_SHIP_RE | 0
TR | Mobility_Passenger | 2025 | MT_FRT_SHIP_RE | 0
TR | Mobility_Passenger | 2030 | MT_FRT_SHIP_RE | 0
TR | Mobility_Passenger | 2035 | MT_FRT_SHIP_RE | 0
TR | Mobility_Passenger | 2040 | MT_FRT_SHIP_RE | 0
TR | Mobility_Passenger | 2045 | MT_FRT_SHIP_RE | 0
TR | Mobility_Passenger | 2050 | MT_FRT_SHIP_RE | 0
UK | Mobility_Passenger | 2018 | MT_FRT_SHIP_RE | 0
UK | Mobility_Passenger | 2025 | MT_FRT_SHIP_RE | 0
UK | Mobility_Passenger | 2030 | MT_FRT_SHIP_RE | 0
UK | Mobility_Passenger | 2035 | MT_FRT_SHIP_RE | 0
UK | Mobility_Passenger | 2040 | MT_FRT_SHIP_RE | 0
UK | Mobility_Passenger | 2045 | MT_FRT_SHIP_RE | 0
UK | Mobility_Passenger | 2050 | MT_FRT_SHIP_RE | 0
AT | Mobility_Freight | 2018 | MT_PSNG_ROAD_CONV | 0
AT | Mobility_Freight | 2025 | MT_PSNG_ROAD_CONV | 0
AT | Mobility_Freight | 2030 | MT_PSNG_ROAD_CONV | 0
AT | Mobility_Freight | 2035 | MT_PSNG_ROAD_CONV | 0
AT | Mobility_Freight | 2040 | MT_PSNG_ROAD_CONV | 0
AT | Mobility_Freight | 2045 | MT_PSNG_ROAD_CONV | 0
AT | Mobility_Freight | 2050 | MT_PSNG_ROAD_CONV | 0
BE | Mobility_Freight | 2018 | MT_PSNG_ROAD_CONV | 0
BE | Mobility_Freight | 2025 | MT_PSNG_ROAD_CONV | 0
BE | Mobility_Freight | 2030 | MT_PSNG_ROAD_CONV | 0
BE | Mobility_Freight | 2035 | MT_PSNG_ROAD_CONV | 0
BE | Mobility_Freight | 2040 | MT_PSNG_ROAD_CONV | 0
BE | Mobility_Freight | 2045 | MT_PSNG_ROAD_CONV | 0
BE | Mobility_Freight | 2050 | MT_PSNG_ROAD_CONV | 0
BG | Mobility_Freight | 2018 | MT_PSNG_ROAD_CONV | 0
BG | Mobility_Freight | 2025 | MT_PSNG_ROAD_CONV | 0
BG | Mobility_Freight | 2030 | MT_PSNG_ROAD_CONV | 0
BG | Mobility_Freight | 2035 | MT_PSNG_ROAD_CONV | 0
BG | Mobility_Freight | 2040 | MT_PSNG_ROAD_CONV | 0
BG | Mobility_Freight | 2045 | MT_PSNG_ROAD_CONV | 0
BG | Mobility_Freight | 2050 | MT_PSNG_ROAD_CONV | 0
CH | Mobility_Freight | 2018 | MT_PSNG_ROAD_CONV | 0
CH | Mobility_Freight | 2025 | MT_PSNG_ROAD_CONV | 0
CH | Mobility_Freight | 2030 | MT_PSNG_ROAD_CONV | 0
CH | Mobility_Freight | 2035 | MT_PSNG_ROAD_CONV | 0
CH | Mobility_Freight | 2040 | MT_PSNG_ROAD_CONV | 0
CH | Mobility_Freight | 2045 | MT_PSNG_ROAD_CONV | 0
CH | Mobility_Freight | 2050 | MT_PSNG_ROAD_CONV | 0
CZ | Mobility_Freight | 2018 | MT_PSNG_ROAD_CONV | 0
CZ | Mobility_Freight | 2025 | MT_PSNG_ROAD_CONV | 0
CZ | Mobility_Freight | 2030 | MT_PSNG_ROAD_CONV | 0
CZ | Mobility_Freight | 2035 | MT_PSNG_ROAD_CONV | 0
CZ | Mobility_Freight | 2040 | MT_PSNG_ROAD_CONV | 0
CZ | Mobility_Freight | 2045 | MT_PSNG_ROAD_CONV | 0
CZ | Mobility_Freight | 2050 | MT_PSNG_ROAD_CONV | 0
DE | Mobility_Freight | 2018 | MT_PSNG_ROAD_CONV | 0
DE | Mobility_Freight | 2025 | MT_PSNG_ROAD_CONV | 0
DE | Mobility_Freight | 2030 | MT_PSNG_ROAD_CONV | 0
DE | Mobility_Freight | 2035 | MT_PSNG_ROAD_CONV | 0
DE | Mobility_Freight | 2040 | MT_PSNG_ROAD_CONV | 0
DE | Mobility_Freight | 2045 | MT_PSNG_ROAD_CONV | 0
DE | Mobility_Freight | 2050 | MT_PSNG_ROAD_CONV | 0
DK | Mobility_Freight | 2018 | MT_PSNG_ROAD_CONV | 0
DK | Mobility_Freight | 2025 | MT_PSNG_ROAD_CONV | 0
DK | Mobility_Freight | 2030 | MT_PSNG_ROAD_CONV | 0
DK | Mobility_Freight | 2035 | MT_PSNG_ROAD_CONV | 0
DK | Mobility_Freight | 2040 | MT_PSNG_ROAD_CONV | 0
DK | Mobility_Freight | 2045 | MT_PSNG_ROAD_CONV | 0
DK | Mobility_Freight | 2050 | MT_PSNG_ROAD_CONV | 0
EE | Mobility_Freight | 2018 | MT_PSNG_ROAD_CONV | 0
EE | Mobility_Freight | 2025 | MT_PSNG_ROAD_CONV | 0
EE | Mobility_Freight | 2030 | MT_PSNG_ROAD_CONV | 0
EE | Mobility_Freight | 2035 | MT_PSNG_ROAD_CONV | 0
EE | Mobility_Freight | 2040 | MT_PSNG_ROAD_CONV | 0
EE | Mobility_Freight | 2045 | MT_PSNG_ROAD_CONV | 0
EE | Mobility_Freight | 2050 | MT_PSNG_ROAD_CONV | 0
ES | Mobility_Freight | 2018 | MT_PSNG_ROAD_CONV | 0
ES | Mobility_Freight | 2025 | MT_PSNG_ROAD_CONV | 0
ES | Mobility_Freight | 2030 | MT_PSNG_ROAD_CONV | 0
ES | Mobility_Freight | 2035 | MT_PSNG_ROAD_CONV | 0
ES | Mobility_Freight | 2040 | MT_PSNG_ROAD_CONV | 0
ES | Mobility_Freight | 2045 | MT_PSNG_ROAD_CONV | 0
ES | Mobility_Freight | 2050 | MT_PSNG_ROAD_CONV | 0
FI | Mobility_Freight | 2018 | MT_PSNG_ROAD_CONV | 0
FI | Mobility_Freight | 2025 | MT_PSNG_ROAD_CONV | 0
FI | Mobility_Freight | 2030 | MT_PSNG_ROAD_CONV | 0
FI | Mobility_Freight | 2035 | MT_PSNG_ROAD_CONV | 0
FI | Mobility_Freight | 2040 | MT_PSNG_ROAD_CONV | 0
FI | Mobility_Freight | 2045 | MT_PSNG_ROAD_CONV | 0
FI | Mobility_Freight | 2050 | MT_PSNG_ROAD_CONV | 0
FR | Mobility_Freight | 2018 | MT_PSNG_ROAD_CONV | 0
FR | Mobility_Freight | 2025 | MT_PSNG_ROAD_CONV | 0
FR | Mobility_Freight | 2030 | MT_PSNG_ROAD_CONV | 0
FR | Mobility_Freight | 2035 | MT_PSNG_ROAD_CONV | 0
FR | Mobility_Freight | 2040 | MT_PSNG_ROAD_CONV | 0
FR | Mobility_Freight | 2045 | MT_PSNG_ROAD_CONV | 0
FR | Mobility_Freight | 2050 | MT_PSNG_ROAD_CONV | 0
GR | Mobility_Freight | 2018 | MT_PSNG_ROAD_CONV | 0
GR | Mobility_Freight | 2025 | MT_PSNG_ROAD_CONV | 0
GR | Mobility_Freight | 2030 | MT_PSNG_ROAD_CONV | 0
GR | Mobility_Freight | 2035 | MT_PSNG_ROAD_CONV | 0
GR | Mobility_Freight | 2040 | MT_PSNG_ROAD_CONV | 0
GR | Mobility_Freight | 2045 | MT_PSNG_ROAD_CONV | 0
GR | Mobility_Freight | 2050 | MT_PSNG_ROAD_CONV | 0
HR | Mobility_Freight | 2018 | MT_PSNG_ROAD_CONV | 0
HR | Mobility_Freight | 2025 | MT_PSNG_ROAD_CONV | 0
HR | Mobility_Freight | 2030 | MT_PSNG_ROAD_CONV | 0
HR | Mobility_Freight | 2035 | MT_PSNG_ROAD_CONV | 0
HR | Mobility_Freight | 2040 | MT_PSNG_ROAD_CONV | 0
HR | Mobility_Freight | 2045 | MT_PSNG_ROAD_CONV | 0
HR | Mobility_Freight | 2050 | MT_PSNG_ROAD_CONV | 0
HU | Mobility_Freight | 2018 | MT_PSNG_ROAD_CONV | 0
HU | Mobility_Freight | 2025 | MT_PSNG_ROAD_CONV | 0
HU | Mobility_Freight | 2030 | MT_PSNG_ROAD_CONV | 0
HU | Mobility_Freight | 2035 | MT_PSNG_ROAD_CONV | 0
HU | Mobility_Freight | 2040 | MT_PSNG_ROAD_CONV | 0
HU | Mobility_Freight | 2045 | MT_PSNG_ROAD_CONV | 0
HU | Mobility_Freight | 2050 | MT_PSNG_ROAD_CONV | 0
IE | Mobility_Freight | 2018 | MT_PSNG_ROAD_CONV | 0
IE | Mobility_Freight | 2025 | MT_PSNG_ROAD_CONV | 0
IE | Mobility_Freight | 2030 | MT_PSNG_ROAD_CONV | 0
IE | Mobility_Freight | 2035 | MT_PSNG_ROAD_CONV | 0
IE | Mobility_Freight | 2040 | MT_PSNG_ROAD_CONV | 0
IE | Mobility_Freight | 2045 | MT_PSNG_ROAD_CONV | 0
IE | Mobility_Freight | 2050 | MT_PSNG_ROAD_CONV | 0
IT | Mobility_Freight | 2018 | MT_PSNG_ROAD_CONV | 0
IT | Mobility_Freight | 2025 | MT_PSNG_ROAD_CONV | 0
IT | Mobility_Freight | 2030 | MT_PSNG_ROAD_CONV | 0
IT | Mobility_Freight | 2035 | MT_PSNG_ROAD_CONV | 0
IT | Mobility_Freight | 2040 | MT_PSNG_ROAD_CONV | 0
IT | Mobility_Freight | 2045 | MT_PSNG_ROAD_CONV | 0
IT | Mobility_Freight | 2050 | MT_PSNG_ROAD_CONV | 0
LT | Mobility_Freight | 2018 | MT_PSNG_ROAD_CONV | 0
LT | Mobility_Freight | 2025 | MT_PSNG_ROAD_CONV | 0
LT | Mobility_Freight | 2030 | MT_PSNG_ROAD_CONV | 0
LT | Mobility_Freight | 2035 | MT_PSNG_ROAD_CONV | 0
LT | Mobility_Freight | 2040 | MT_PSNG_ROAD_CONV | 0
LT | Mobility_Freight | 2045 | MT_PSNG_ROAD_CONV | 0
LT | Mobility_Freight | 2050 | MT_PSNG_ROAD_CONV | 0
LU | Mobility_Freight | 2018 | MT_PSNG_ROAD_CONV | 0
LU | Mobility_Freight | 2025 | MT_PSNG_ROAD_CONV | 0
LU | Mobility_Freight | 2030 | MT_PSNG_ROAD_CONV | 0
LU | Mobility_Freight | 2035 | MT_PSNG_ROAD_CONV | 0
LU | Mobility_Freight | 2040 | MT_PSNG_ROAD_CONV | 0
LU | Mobility_Freight | 2045 | MT_PSNG_ROAD_CONV | 0
LU | Mobility_Freight | 2050 | MT_PSNG_ROAD_CONV | 0
LV | Mobility_Freight | 2018 | MT_PSNG_ROAD_CONV | 0
LV | Mobility_Freight | 2025 | MT_PSNG_ROAD_CONV | 0
LV | Mobility_Freight | 2030 | MT_PSNG_ROAD_CONV | 0
LV | Mobility_Freight | 2035 | MT_PSNG_ROAD_CONV | 0
LV | Mobility_Freight | 2040 | MT_PSNG_ROAD_CONV | 0
LV | Mobility_Freight | 2045 | MT_PSNG_ROAD_CONV | 0
LV | Mobility_Freight | 2050 | MT_PSNG_ROAD_CONV | 0
NL | Mobility_Freight | 2018 | MT_PSNG_ROAD_CONV | 0
NL | Mobility_Freight | 2025 | MT_PSNG_ROAD_CONV | 0
NL | Mobility_Freight | 2030 | MT_PSNG_ROAD_CONV | 0
NL | Mobility_Freight | 2035 | MT_PSNG_ROAD_CONV | 0
NL | Mobility_Freight | 2040 | MT_PSNG_ROAD_CONV | 0
NL | Mobility_Freight | 2045 | MT_PSNG_ROAD_CONV | 0
NL | Mobility_Freight | 2050 | MT_PSNG_ROAD_CONV | 0
NO | Mobility_Freight | 2018 | MT_PSNG_ROAD_CONV | 0
NO | Mobility_Freight | 2025 | MT_PSNG_ROAD_CONV | 0
NO | Mobility_Freight | 2030 | MT_PSNG_ROAD_CONV | 0
NO | Mobility_Freight | 2035 | MT_PSNG_ROAD_CONV | 0
NO | Mobility_Freight | 2040 | MT_PSNG_ROAD_CONV | 0
NO | Mobility_Freight | 2045 | MT_PSNG_ROAD_CONV | 0
NO | Mobility_Freight | 2050 | MT_PSNG_ROAD_CONV | 0
NONEU_Balkan | Mobility_Freight | 2018 | MT_PSNG_ROAD_CONV | 0
NONEU_Balkan | Mobility_Freight | 2025 | MT_PSNG_ROAD_CONV | 0
NONEU_Balkan | Mobility_Freight | 2030 | MT_PSNG_ROAD_CONV | 0
NONEU_Balkan | Mobility_Freight | 2035 | MT_PSNG_ROAD_CONV | 0
NONEU_Balkan | Mobility_Freight | 2040 | MT_PSNG_ROAD_CONV | 0
NONEU_Balkan | Mobility_Freight | 2045 | MT_PSNG_ROAD_CONV | 0
NONEU_Balkan | Mobility_Freight | 2050 | MT_PSNG_ROAD_CONV | 0
PL | Mobility_Freight | 2018 | MT_PSNG_ROAD_CONV | 0
PL | Mobility_Freight | 2025 | MT_PSNG_ROAD_CONV | 0
PL | Mobility_Freight | 2030 | MT_PSNG_ROAD_CONV | 0
PL | Mobility_Freight | 2035 | MT_PSNG_ROAD_CONV | 0
PL | Mobility_Freight | 2040 | MT_PSNG_ROAD_CONV | 0
PL | Mobility_Freight | 2045 | MT_PSNG_ROAD_CONV | 0
PL | Mobility_Freight | 2050 | MT_PSNG_ROAD_CONV | 0
PT | Mobility_Freight | 2018 | MT_PSNG_ROAD_CONV | 0
PT | Mobility_Freight | 2025 | MT_PSNG_ROAD_CONV | 0
PT | Mobility_Freight | 2030 | MT_PSNG_ROAD_CONV | 0
PT | Mobility_Freight | 2035 | MT_PSNG_ROAD_CONV | 0
PT | Mobility_Freight | 2040 | MT_PSNG_ROAD_CONV | 0
PT | Mobility_Freight | 2045 | MT_PSNG_ROAD_CONV | 0
PT | Mobility_Freight | 2050 | MT_PSNG_ROAD_CONV | 0
RO | Mobility_Freight | 2018 | MT_PSNG_ROAD_CONV | 0
RO | Mobility_Freight | 2025 | MT_PSNG_ROAD_CONV | 0
RO | Mobility_Freight | 2030 | MT_PSNG_ROAD_CONV | 0
RO | Mobility_Freight | 2035 | MT_PSNG_ROAD_CONV | 0
RO | Mobility_Freight | 2040 | MT_PSNG_ROAD_CONV | 0
RO | Mobility_Freight | 2045 | MT_PSNG_ROAD_CONV | 0
RO | Mobility_Freight | 2050 | MT_PSNG_ROAD_CONV | 0
SE | Mobility_Freight | 2018 | MT_PSNG_ROAD_CONV | 0
SE | Mobility_Freight | 2025 | MT_PSNG_ROAD_CONV | 0
SE | Mobility_Freight | 2030 | MT_PSNG_ROAD_CONV | 0
SE | Mobility_Freight | 2035 | MT_PSNG_ROAD_CONV | 0
SE | Mobility_Freight | 2040 | MT_PSNG_ROAD_CONV | 0
SE | Mobility_Freight | 2045 | MT_PSNG_ROAD_CONV | 0
SE | Mobility_Freight | 2050 | MT_PSNG_ROAD_CONV | 0
SI | Mobility_Freight | 2018 | MT_PSNG_ROAD_CONV | 0
SI | Mobility_Freight | 2025 | MT_PSNG_ROAD_CONV | 0
SI | Mobility_Freight | 2030 | MT_PSNG_ROAD_CONV | 0
SI | Mobility_Freight | 2035 | MT_PSNG_ROAD_CONV | 0
SI | Mobility_Freight | 2040 | MT_PSNG_ROAD_CONV | 0
SI | Mobility_Freight | 2045 | MT_PSNG_ROAD_CONV | 0
SI | Mobility_Freight | 2050 | MT_PSNG_ROAD_CONV | 0
SK | Mobility_Freight | 2018 | MT_PSNG_ROAD_CONV | 0
SK | Mobility_Freight | 2025 | MT_PSNG_ROAD_CONV | 0
SK | Mobility_Freight | 2030 | MT_PSNG_ROAD_CONV | 0
SK | Mobility_Freight | 2035 | MT_PSNG_ROAD_CONV | 0
SK | Mobility_Freight | 2040 | MT_PSNG_ROAD_CONV | 0
SK | Mobility_Freight | 2045 | MT_PSNG_ROAD_CONV | 0
SK | Mobility_Freight | 2050 | MT_PSNG_ROAD_CONV | 0
TR | Mobility_Freight | 2018 | MT_PSNG_ROAD_CONV | 0
TR | Mobility_Freight | 2025 | MT_PSNG_ROAD_CONV | 0
TR | Mobility_Freight | 2030 | MT_PSNG_ROAD_CONV | 0
TR | Mobility_Freight | 2035 | MT_PSNG_ROAD_CONV | 0
TR | Mobility_Freight | 2040 | MT_PSNG_ROAD_CONV | 0
TR | Mobility_Freight | 2045 | MT_PSNG_ROAD_CONV | 0
TR | Mobility_Freight | 2050 | MT_PSNG_ROAD_CONV | 0
UK | Mobility_Freight | 2018 | MT_PSNG_ROAD_CONV | 0
UK | Mobility_Freight | 2025 | MT_PSNG_ROAD_CONV | 0
UK | Mobility_Freight | 2030 | MT_PSNG_ROAD_CONV | 0
UK | Mobility_Freight | 2035 | MT_PSNG_ROAD_CONV | 0
UK | Mobility_Freight | 2040 | MT_PSNG_ROAD_CONV | 0
UK | Mobility_Freight | 2045 | MT_PSNG_ROAD_CONV | 0
UK | Mobility_Freight | 2050 | MT_PSNG_ROAD_CONV | 0
AT | Mobility_Passenger | 2018 | MT_PSNG_ROAD_CONV | 0.69
AT | Mobility_Passenger | 2025 | MT_PSNG_ROAD_CONV | 0.5
AT | Mobility_Passenger | 2030 | MT_PSNG_ROAD_CONV | 0.33
AT | Mobility_Passenger | 2035 | MT_PSNG_ROAD_CONV | 0.03
AT | Mobility_Passenger | 2040 | MT_PSNG_ROAD_CONV | 0
AT | Mobility_Passenger | 2045 | MT_PSNG_ROAD_CONV | 0
AT | Mobility_Passenger | 2050 | MT_PSNG_ROAD_CONV | 0
BE | Mobility_Passenger | 2018 | MT_PSNG_ROAD_CONV | 0.78
BE | Mobility_Passenger | 2025 | MT_PSNG_ROAD_CONV | 0.57
BE | Mobility_Passenger | 2030 | MT_PSNG_ROAD_CONV | 0.37
BE | Mobility_Passenger | 2035 | MT_PSNG_ROAD_CONV | 0.03
BE | Mobility_Passenger | 2040 | MT_PSNG_ROAD_CONV | 0
BE | Mobility_Passenger | 2045 | MT_PSNG_ROAD_CONV | 0
BE | Mobility_Passenger | 2050 | MT_PSNG_ROAD_CONV | 0
BG | Mobility_Passenger | 2018 | MT_PSNG_ROAD_CONV | 0.84
BG | Mobility_Passenger | 2025 | MT_PSNG_ROAD_CONV | 0.61
BG | Mobility_Passenger | 2030 | MT_PSNG_ROAD_CONV | 0.4
BG | Mobility_Passenger | 2035 | MT_PSNG_ROAD_CONV | 0.03
BG | Mobility_Passenger | 2040 | MT_PSNG_ROAD_CONV | 0
BG | Mobility_Passenger | 2045 | MT_PSNG_ROAD_CONV | 0
BG | Mobility_Passenger | 2050 | MT_PSNG_ROAD_CONV | 0
CH | Mobility_Passenger | 2018 | MT_PSNG_ROAD_CONV | 0.7
CH | Mobility_Passenger | 2025 | MT_PSNG_ROAD_CONV | 0.51
CH | Mobility_Passenger | 2030 | MT_PSNG_ROAD_CONV | 0.33
CH | Mobility_Passenger | 2035 | MT_PSNG_ROAD_CONV | 0.03
CH | Mobility_Passenger | 2040 | MT_PSNG_ROAD_CONV | 0
CH | Mobility_Passenger | 2045 | MT_PSNG_ROAD_CONV | 0
CH | Mobility_Passenger | 2050 | MT_PSNG_ROAD_CONV | 0
CZ | Mobility_Passenger | 2018 | MT_PSNG_ROAD_CONV | 0.7
CZ | Mobility_Passenger | 2025 | MT_PSNG_ROAD_CONV | 0.51
CZ | Mobility_Passenger | 2030 | MT_PSNG_ROAD_CONV | 0.33
CZ | Mobility_Passenger | 2035 | MT_PSNG_ROAD_CONV | 0.03
CZ | Mobility_Passenger | 2040 | MT_PSNG_ROAD_CONV | 0
CZ | Mobility_Passenger | 2045 | MT_PSNG_ROAD_CONV | 0
CZ | Mobility_Passenger | 2050 | MT_PSNG_ROAD_CONV | 0
DE | Mobility_Passenger | 2018 | MT_PSNG_ROAD_CONV | 0.77
DE | Mobility_Passenger | 2025 | MT_PSNG_ROAD_CONV | 0.56
DE | Mobility_Passenger | 2030 | MT_PSNG_ROAD_CONV | 0.37
DE | Mobility_Passenger | 2035 | MT_PSNG_ROAD_CONV | 0.03
DE | Mobility_Passenger | 2040 | MT_PSNG_ROAD_CONV | 0
DE | Mobility_Passenger | 2045 | MT_PSNG_ROAD_CONV | 0
DE | Mobility_Passenger | 2050 | MT_PSNG_ROAD_CONV | 0
DK | Mobility_Passenger | 2018 | MT_PSNG_ROAD_CONV | 0.79
DK | Mobility_Passenger | 2025 | MT_PSNG_ROAD_CONV | 0.57
DK | Mobility_Passenger | 2030 | MT_PSNG_ROAD_CONV | 0.37
DK | Mobility_Passenger | 2035 | MT_PSNG_ROAD_CONV | 0.03
DK | Mobility_Passenger | 2040 | MT_PSNG_ROAD_CONV | 0
DK | Mobility_Passenger | 2045 | MT_PSNG_ROAD_CONV | 0
DK | Mobility_Passenger | 2050 | MT_PSNG_ROAD_CONV | 0
EE | Mobility_Passenger | 2018 | MT_PSNG_ROAD_CONV | 0.84
EE | Mobility_Passenger | 2025 | MT_PSNG_ROAD_CONV | 0.61
EE | Mobility_Passenger | 2030 | MT_PSNG_ROAD_CONV | 0.4
EE | Mobility_Passenger | 2035 | MT_PSNG_ROAD_CONV | 0.03
EE | Mobility_Passenger | 2040 | MT_PSNG_ROAD_CONV | 0
EE | Mobility_Passenger | 2045 | MT_PSNG_ROAD_CONV | 0
EE | Mobility_Passenger | 2050 | MT_PSNG_ROAD_CONV | 0
ES | Mobility_Passenger | 2018 | MT_PSNG_ROAD_CONV | 0.78
ES | Mobility_Passenger | 2025 | MT_PSNG_ROAD_CONV | 0.57
ES | Mobility_Passenger | 2030 | MT_PSNG_ROAD_CONV | 0.37
ES | Mobility_Passenger | 2035 | MT_PSNG_ROAD_CONV | 0.03
ES | Mobility_Passenger | 2040 | MT_PSNG_ROAD_CONV | 0
ES | Mobility_Passenger | 2045 | MT_PSNG_ROAD_CONV | 0
ES | Mobility_Passenger | 2050 | MT_PSNG_ROAD_CONV | 0
FI | Mobility_Passenger | 2018 | MT_PSNG_ROAD_CONV | 0.81
FI | Mobility_Passenger | 2025 | MT_PSNG_ROAD_CONV | 0.59
FI | Mobility_Passenger | 2030 | MT_PSNG_ROAD_CONV | 0.39
FI | Mobility_Passenger | 2035 | MT_PSNG_ROAD_CONV | 0.03
FI | Mobility_Passenger | 2040 | MT_PSNG_ROAD_CONV | 0
FI | Mobility_Passenger | 2045 | MT_PSNG_ROAD_CONV | 0
FI | Mobility_Passenger | 2050 | MT_PSNG_ROAD_CONV | 0
FR | Mobility_Passenger | 2018 | MT_PSNG_ROAD_CONV | 0.76
FR | Mobility_Passenger | 2025 | MT_PSNG_ROAD_CONV | 0.55
FR | Mobility_Passenger | 2030 | MT_PSNG_ROAD_CONV | 0.36
FR | Mobility_Passenger | 2035 | MT_PSNG_ROAD_CONV | 0.03
FR | Mobility_Passenger | 2040 | MT_PSNG_ROAD_CONV | 0
FR | Mobility_Passenger | 2045 | MT_PSNG_ROAD_CONV | 0
FR | Mobility_Passenger | 2050 | MT_PSNG_ROAD_CONV | 0
GR | Mobility_Passenger | 2018 | MT_PSNG_ROAD_CONV | 0.85
GR | Mobility_Passenger | 2025 | MT_PSNG_ROAD_CONV | 0.62
GR | Mobility_Passenger | 2030 | MT_PSNG_ROAD_CONV | 0.41
GR | Mobility_Passenger | 2035 | MT_PSNG_ROAD_CONV | 0.03
GR | Mobility_Passenger | 2040 | MT_PSNG_ROAD_CONV | 0
GR | Mobility_Passenger | 2045 | MT_PSNG_ROAD_CONV | 0
GR | Mobility_Passenger | 2050 | MT_PSNG_ROAD_CONV | 0
HR | Mobility_Passenger | 2018 | MT_PSNG_ROAD_CONV | 0.83
HR | Mobility_Passenger | 2025 | MT_PSNG_ROAD_CONV | 0.6
HR | Mobility_Passenger | 2030 | MT_PSNG_ROAD_CONV | 0.4
HR | Mobility_Passenger | 2035 | MT_PSNG_ROAD_CONV | 0.03
HR | Mobility_Passenger | 2040 | MT_PSNG_ROAD_CONV | 0
HR | Mobility_Passenger | 2045 | MT_PSNG_ROAD_CONV | 0
HR | Mobility_Passenger | 2050 | MT_PSNG_ROAD_CONV | 0
HU | Mobility_Passenger | 2018 | MT_PSNG_ROAD_CONV | 0.76
HU | Mobility_Passenger | 2025 | MT_PSNG_ROAD_CONV | 0.55
HU | Mobility_Passenger | 2030 | MT_PSNG_ROAD_CONV | 0.36
HU | Mobility_Passenger | 2035 | MT_PSNG_ROAD_CONV | 0.03
HU | Mobility_Passenger | 2040 | MT_PSNG_ROAD_CONV | 0
HU | Mobility_Passenger | 2045 | MT_PSNG_ROAD_CONV | 0
HU | Mobility_Passenger | 2050 | MT_PSNG_ROAD_CONV | 0
IE | Mobility_Passenger | 2018 | MT_PSNG_ROAD_CONV | 0.84
IE | Mobility_Passenger | 2025 | MT_PSNG_ROAD_CONV | 0.61
IE | Mobility_Passenger | 2030 | MT_PSNG_ROAD_CONV | 0.4
IE | Mobility_Passenger | 2035 | MT_PSNG_ROAD_CONV | 0.03
IE | Mobility_Passenger | 2040 | MT_PSNG_ROAD_CONV | 0
IE | Mobility_Passenger | 2045 | MT_PSNG_ROAD_CONV | 0
IE | Mobility_Passenger | 2050 | MT_PSNG_ROAD_CONV | 0
IT | Mobility_Passenger | 2018 | MT_PSNG_ROAD_CONV | 0.8
IT | Mobility_Passenger | 2025 | MT_PSNG_ROAD_CONV | 0.58
IT | Mobility_Passenger | 2030 | MT_PSNG_ROAD_CONV | 0.38
IT | Mobility_Passenger | 2035 | MT_PSNG_ROAD_CONV | 0.03
IT | Mobility_Passenger | 2040 | MT_PSNG_ROAD_CONV | 0
IT | Mobility_Passenger | 2045 | MT_PSNG_ROAD_CONV | 0
IT | Mobility_Passenger | 2050 | MT_PSNG_ROAD_CONV | 0
LT | Mobility_Passenger | 2018 | MT_PSNG_ROAD_CONV | 0.86
LT | Mobility_Passenger | 2025 | MT_PSNG_ROAD_CONV | 0.62
LT | Mobility_Passenger | 2030 | MT_PSNG_ROAD_CONV | 0.41
LT | Mobility_Passenger | 2035 | MT_PSNG_ROAD_CONV | 0.04
LT | Mobility_Passenger | 2040 | MT_PSNG_ROAD_CONV | 0
LT | Mobility_Passenger | 2045 | MT_PSNG_ROAD_CONV | 0
LT | Mobility_Passenger | 2050 | MT_PSNG_ROAD_CONV | 0
LU | Mobility_Passenger | 2018 | MT_PSNG_ROAD_CONV | 0.81
LU | Mobility_Passenger | 2025 | MT_PSNG_ROAD_CONV | 0.59
LU | Mobility_Passenger | 2030 | MT_PSNG_ROAD_CONV | 0.38
LU | Mobility_Passenger | 2035 | MT_PSNG_ROAD_CONV | 0.03
LU | Mobility_Passenger | 2040 | MT_PSNG_ROAD_CONV | 0
LU | Mobility_Passenger | 2045 | MT_PSNG_ROAD_CONV | 0
LU | Mobility_Passenger | 2050 | MT_PSNG_ROAD_CONV | 0
LV | Mobility_Passenger | 2018 | MT_PSNG_ROAD_CONV | 0.83
LV | Mobility_Passenger | 2025 | MT_PSNG_ROAD_CONV | 0.6
LV | Mobility_Passenger | 2030 | MT_PSNG_ROAD_CONV | 0.4
LV | Mobility_Passenger | 2035 | MT_PSNG_ROAD_CONV | 0.03
LV | Mobility_Passenger | 2040 | MT_PSNG_ROAD_CONV | 0
LV | Mobility_Passenger | 2045 | MT_PSNG_ROAD_CONV | 0
LV | Mobility_Passenger | 2050 | MT_PSNG_ROAD_CONV | 0
NL | Mobility_Passenger | 2018 | MT_PSNG_ROAD_CONV | 0.76
NL | Mobility_Passenger | 2025 | MT_PSNG_ROAD_CONV | 0.55
NL | Mobility_Passenger | 2030 | MT_PSNG_ROAD_CONV | 0.36
NL | Mobility_Passenger | 2035 | MT_PSNG_ROAD_CONV | 0.03
NL | Mobility_Passenger | 2040 | MT_PSNG_ROAD_CONV | 0
NL | Mobility_Passenger | 2045 | MT_PSNG_ROAD_CONV | 0
NL | Mobility_Passenger | 2050 | MT_PSNG_ROAD_CONV | 0
NO | Mobility_Passenger | 2018 | MT_PSNG_ROAD_CONV | 0.81
NO | Mobility_Passenger | 2025 | MT_PSNG_ROAD_CONV | 0.59
NO | Mobility_Passenger | 2030 | MT_PSNG_ROAD_CONV | 0.39
NO | Mobility_Passenger | 2035 | MT_PSNG_ROAD_CONV | 0.03
NO | Mobility_Passenger | 2040 | MT_PSNG_ROAD_CONV | 0
NO | Mobility_Passenger | 2045 | MT_PSNG_ROAD_CONV | 0
NO | Mobility_Passenger | 2050 | MT_PSNG_ROAD_CONV | 0
NONEU_Balkan | Mobility_Passenger | 2018 | MT_PSNG_ROAD_CONV | 0.85
NONEU_Balkan | Mobility_Passenger | 2025 | MT_PSNG_ROAD_CONV | 0.62
NONEU_Balkan | Mobility_Passenger | 2030 | MT_PSNG_ROAD_CONV | 0.41
NONEU_Balkan | Mobility_Passenger | 2035 | MT_PSNG_ROAD_CONV | 0.04
NONEU_Balkan | Mobility_Passenger | 2040 | MT_PSNG_ROAD_CONV | 0
NONEU_Balkan | Mobility_Passenger | 2045 | MT_PSNG_ROAD_CONV | 0
NONEU_Balkan | Mobility_Passenger | 2050 | MT_PSNG_ROAD_CONV | 0
PL | Mobility_Passenger | 2018 | MT_PSNG_ROAD_CONV | 0.78
PL | Mobility_Passenger | 2025 | MT_PSNG_ROAD_CONV | 0.57
PL | Mobility_Passenger | 2030 | MT_PSNG_ROAD_CONV | 0.37
PL | Mobility_Passenger | 2035 | MT_PSNG_ROAD_CONV | 0.03
PL | Mobility_Passenger | 2040 | MT_PSNG_ROAD_CONV | 0
PL | Mobility_Passenger | 2045 | MT_PSNG_ROAD_CONV | 0
PL | Mobility_Passenger | 2050 | MT_PSNG_ROAD_CONV | 0
PT | Mobility_Passenger | 2018 | MT_PSNG_ROAD_CONV | 0.82
PT | Mobility_Passenger | 2025 | MT_PSNG_ROAD_CONV | 0.59
PT | Mobility_Passenger | 2030 | MT_PSNG_ROAD_CONV | 0.39
PT | Mobility_Passenger | 2035 | MT_PSNG_ROAD_CONV | 0.03
PT | Mobility_Passenger | 2040 | MT_PSNG_ROAD_CONV | 0
PT | Mobility_Passenger | 2045 | MT_PSNG_ROAD_CONV | 0
PT | Mobility_Passenger | 2050 | MT_PSNG_ROAD_CONV | 0
RO | Mobility_Passenger | 2018 | MT_PSNG_ROAD_CONV | 0.77
RO | Mobility_Passenger | 2025 | MT_PSNG_ROAD_CONV | 0.56
RO | Mobility_Passenger | 2030 | MT_PSNG_ROAD_CONV | 0.37
RO | Mobility_Passenger | 2035 | MT_PSNG_ROAD_CONV | 0.03
RO | Mobility_Passenger | 2040 | MT_PSNG_ROAD_CONV | 0
RO | Mobility_Passenger | 2045 | MT_PSNG_ROAD_CONV | 0
RO | Mobility_Passenger | 2050 | MT_PSNG_ROAD_CONV | 0
SE | Mobility_Passenger | 2018 | MT_PSNG_ROAD_CONV | 0.76
SE | Mobility_Passenger | 2025 | MT_PSNG_ROAD_CONV | 0.55
SE | Mobility_Passenger | 2030 | MT_PSNG_ROAD_CONV | 0.36
SE | Mobility_Passenger | 2035 | MT_PSNG_ROAD_CONV | 0.03
SE | Mobility_Passenger | 2040 | MT_PSNG_ROAD_CONV | 0
SE | Mobility_Passenger | 2045 | MT_PSNG_ROAD_CONV | 0
SE | Mobility_Passenger | 2050 | MT_PSNG_ROAD_CONV | 0
SI | Mobility_Passenger | 2018 | MT_PSNG_ROAD_CONV | 0.85
SI | Mobility_Passenger | 2025 | MT_PSNG_ROAD_CONV | 0.62
SI | Mobility_Passenger | 2030 | MT_PSNG_ROAD_CONV | 0.41
SI | Mobility_Passenger | 2035 | MT_PSNG_ROAD_CONV | 0.04
SI | Mobility_Passenger | 2040 | MT_PSNG_ROAD_CONV | 0
SI | Mobility_Passenger | 2045 | MT_PSNG_ROAD_CONV | 0
SI | Mobility_Passenger | 2050 | MT_PSNG_ROAD_CONV | 0
SK | Mobility_Passenger | 2018 | MT_PSNG_ROAD_CONV | 0.77
SK | Mobility_Passenger | 2025 | MT_PSNG_ROAD_CONV | 0.56
SK | Mobility_Passenger | 2030 | MT_PSNG_ROAD_CONV | 0.37
SK | Mobility_Passenger | 2035 | MT_PSNG_ROAD_CONV | 0.03
SK | Mobility_Passenger | 2040 | MT_PSNG_ROAD_CONV | 0
SK | Mobility_Passenger | 2045 | MT_PSNG_ROAD_CONV | 0
SK | Mobility_Passenger | 2050 | MT_PSNG_ROAD_CONV | 0
TR | Mobility_Passenger | 2018 | MT_PSNG_ROAD_CONV | 0.77
TR | Mobility_Passenger | 2025 | MT_PSNG_ROAD_CONV | 0.56
TR | Mobility_Passenger | 2030 | MT_PSNG_ROAD_CONV | 0.37
TR | Mobility_Passenger | 2035 | MT_PSNG_ROAD_CONV | 0.03
TR | Mobility_Passenger | 2040 | MT_PSNG_ROAD_CONV | 0
TR | Mobility_Passenger | 2045 | MT_PSNG_ROAD_CONV | 0
TR | Mobility_Passenger | 2050 | MT_PSNG_ROAD_CONV | 0
UK | Mobility_Passenger | 2018 | MT_PSNG_ROAD_CONV | 0.77
UK | Mobility_Passenger | 2025 | MT_PSNG_ROAD_CONV | 0.56
UK | Mobility_Passenger | 2030 | MT_PSNG_ROAD_CONV | 0.37
UK | Mobility_Passenger | 2035 | MT_PSNG_ROAD_CONV | 0.03
UK | Mobility_Passenger | 2040 | MT_PSNG_ROAD_CONV | 0
UK | Mobility_Passenger | 2045 | MT_PSNG_ROAD_CONV | 0
UK | Mobility_Passenger | 2050 | MT_PSNG_ROAD_CONV | 0
AT | Mobility_Freight | 2018 | MT_PSNG_RAIL_CONV | 0
AT | Mobility_Freight | 2025 | MT_PSNG_RAIL_CONV | 0
AT | Mobility_Freight | 2030 | MT_PSNG_RAIL_CONV | 0
AT | Mobility_Freight | 2035 | MT_PSNG_RAIL_CONV | 0
AT | Mobility_Freight | 2040 | MT_PSNG_RAIL_CONV | 0
AT | Mobility_Freight | 2045 | MT_PSNG_RAIL_CONV | 0
AT | Mobility_Freight | 2050 | MT_PSNG_RAIL_CONV | 0
BE | Mobility_Freight | 2018 | MT_PSNG_RAIL_CONV | 0
BE | Mobility_Freight | 2025 | MT_PSNG_RAIL_CONV | 0
BE | Mobility_Freight | 2030 | MT_PSNG_RAIL_CONV | 0
BE | Mobility_Freight | 2035 | MT_PSNG_RAIL_CONV | 0
BE | Mobility_Freight | 2040 | MT_PSNG_RAIL_CONV | 0
BE | Mobility_Freight | 2045 | MT_PSNG_RAIL_CONV | 0
BE | Mobility_Freight | 2050 | MT_PSNG_RAIL_CONV | 0
BG | Mobility_Freight | 2018 | MT_PSNG_RAIL_CONV | 0
BG | Mobility_Freight | 2025 | MT_PSNG_RAIL_CONV | 0
BG | Mobility_Freight | 2030 | MT_PSNG_RAIL_CONV | 0
BG | Mobility_Freight | 2035 | MT_PSNG_RAIL_CONV | 0
BG | Mobility_Freight | 2040 | MT_PSNG_RAIL_CONV | 0
BG | Mobility_Freight | 2045 | MT_PSNG_RAIL_CONV | 0
BG | Mobility_Freight | 2050 | MT_PSNG_RAIL_CONV | 0
CH | Mobility_Freight | 2018 | MT_PSNG_RAIL_CONV | 0
CH | Mobility_Freight | 2025 | MT_PSNG_RAIL_CONV | 0
CH | Mobility_Freight | 2030 | MT_PSNG_RAIL_CONV | 0
CH | Mobility_Freight | 2035 | MT_PSNG_RAIL_CONV | 0
CH | Mobility_Freight | 2040 | MT_PSNG_RAIL_CONV | 0
CH | Mobility_Freight | 2045 | MT_PSNG_RAIL_CONV | 0
CH | Mobility_Freight | 2050 | MT_PSNG_RAIL_CONV | 0
CZ | Mobility_Freight | 2018 | MT_PSNG_RAIL_CONV | 0
CZ | Mobility_Freight | 2025 | MT_PSNG_RAIL_CONV | 0
CZ | Mobility_Freight | 2030 | MT_PSNG_RAIL_CONV | 0
CZ | Mobility_Freight | 2035 | MT_PSNG_RAIL_CONV | 0
CZ | Mobility_Freight | 2040 | MT_PSNG_RAIL_CONV | 0
CZ | Mobility_Freight | 2045 | MT_PSNG_RAIL_CONV | 0
CZ | Mobility_Freight | 2050 | MT_PSNG_RAIL_CONV | 0
DE | Mobility_Freight | 2018 | MT_PSNG_RAIL_CONV | 0
DE | Mobility_Freight | 2025 | MT_PSNG_RAIL_CONV | 0
DE | Mobility_Freight | 2030 | MT_PSNG_RAIL_CONV | 0
DE | Mobility_Freight | 2035 | MT_PSNG_RAIL_CONV | 0
DE | Mobility_Freight | 2040 | MT_PSNG_RAIL_CONV | 0
DE | Mobility_Freight | 2045 | MT_PSNG_RAIL_CONV | 0
DE | Mobility_Freight | 2050 | MT_PSNG_RAIL_CONV | 0
DK | Mobility_Freight | 2018 | MT_PSNG_RAIL_CONV | 0
DK | Mobility_Freight | 2025 | MT_PSNG_RAIL_CONV | 0
DK | Mobility_Freight | 2030 | MT_PSNG_RAIL_CONV | 0
DK | Mobility_Freight | 2035 | MT_PSNG_RAIL_CONV | 0
DK | Mobility_Freight | 2040 | MT_PSNG_RAIL_CONV | 0
DK | Mobility_Freight | 2045 | MT_PSNG_RAIL_CONV | 0
DK | Mobility_Freight | 2050 | MT_PSNG_RAIL_CONV | 0
EE | Mobility_Freight | 2018 | MT_PSNG_RAIL_CONV | 0
EE | Mobility_Freight | 2025 | MT_PSNG_RAIL_CONV | 0
EE | Mobility_Freight | 2030 | MT_PSNG_RAIL_CONV | 0
EE | Mobility_Freight | 2035 | MT_PSNG_RAIL_CONV | 0
EE | Mobility_Freight | 2040 | MT_PSNG_RAIL_CONV | 0
EE | Mobility_Freight | 2045 | MT_PSNG_RAIL_CONV | 0
EE | Mobility_Freight | 2050 | MT_PSNG_RAIL_CONV | 0
ES | Mobility_Freight | 2018 | MT_PSNG_RAIL_CONV | 0
ES | Mobility_Freight | 2025 | MT_PSNG_RAIL_CONV | 0
ES | Mobility_Freight | 2030 | MT_PSNG_RAIL_CONV | 0
ES | Mobility_Freight | 2035 | MT_PSNG_RAIL_CONV | 0
ES | Mobility_Freight | 2040 | MT_PSNG_RAIL_CONV | 0
ES | Mobility_Freight | 2045 | MT_PSNG_RAIL_CONV | 0
ES | Mobility_Freight | 2050 | MT_PSNG_RAIL_CONV | 0
FI | Mobility_Freight | 2018 | MT_PSNG_RAIL_CONV | 0
FI | Mobility_Freight | 2025 | MT_PSNG_RAIL_CONV | 0
FI | Mobility_Freight | 2030 | MT_PSNG_RAIL_CONV | 0
FI | Mobility_Freight | 2035 | MT_PSNG_RAIL_CONV | 0
FI | Mobility_Freight | 2040 | MT_PSNG_RAIL_CONV | 0
FI | Mobility_Freight | 2045 | MT_PSNG_RAIL_CONV | 0
FI | Mobility_Freight | 2050 | MT_PSNG_RAIL_CONV | 0
FR | Mobility_Freight | 2018 | MT_PSNG_RAIL_CONV | 0
FR | Mobility_Freight | 2025 | MT_PSNG_RAIL_CONV | 0
FR | Mobility_Freight | 2030 | MT_PSNG_RAIL_CONV | 0
FR | Mobility_Freight | 2035 | MT_PSNG_RAIL_CONV | 0
FR | Mobility_Freight | 2040 | MT_PSNG_RAIL_CONV | 0
FR | Mobility_Freight | 2045 | MT_PSNG_RAIL_CONV | 0
FR | Mobility_Freight | 2050 | MT_PSNG_RAIL_CONV | 0
GR | Mobility_Freight | 2018 | MT_PSNG_RAIL_CONV | 0
GR | Mobility_Freight | 2025 | MT_PSNG_RAIL_CONV | 0
GR | Mobility_Freight | 2030 | MT_PSNG_RAIL_CONV | 0
GR | Mobility_Freight | 2035 | MT_PSNG_RAIL_CONV | 0
GR | Mobility_Freight | 2040 | MT_PSNG_RAIL_CONV | 0
GR | Mobility_Freight | 2045 | MT_PSNG_RAIL_CONV | 0
GR | Mobility_Freight | 2050 | MT_PSNG_RAIL_CONV | 0
HR | Mobility_Freight | 2018 | MT_PSNG_RAIL_CONV | 0
HR | Mobility_Freight | 2025 | MT_PSNG_RAIL_CONV | 0
HR | Mobility_Freight | 2030 | MT_PSNG_RAIL_CONV | 0
HR | Mobility_Freight | 2035 | MT_PSNG_RAIL_CONV | 0
HR | Mobility_Freight | 2040 | MT_PSNG_RAIL_CONV | 0
HR | Mobility_Freight | 2045 | MT_PSNG_RAIL_CONV | 0
HR | Mobility_Freight | 2050 | MT_PSNG_RAIL_CONV | 0
HU | Mobility_Freight | 2018 | MT_PSNG_RAIL_CONV | 0
HU | Mobility_Freight | 2025 | MT_PSNG_RAIL_CONV | 0
HU | Mobility_Freight | 2030 | MT_PSNG_RAIL_CONV | 0
HU | Mobility_Freight | 2035 | MT_PSNG_RAIL_CONV | 0
HU | Mobility_Freight | 2040 | MT_PSNG_RAIL_CONV | 0
HU | Mobility_Freight | 2045 | MT_PSNG_RAIL_CONV | 0
HU | Mobility_Freight | 2050 | MT_PSNG_RAIL_CONV | 0
IE | Mobility_Freight | 2018 | MT_PSNG_RAIL_CONV | 0
IE | Mobility_Freight | 2025 | MT_PSNG_RAIL_CONV | 0
IE | Mobility_Freight | 2030 | MT_PSNG_RAIL_CONV | 0
IE | Mobility_Freight | 2035 | MT_PSNG_RAIL_CONV | 0
IE | Mobility_Freight | 2040 | MT_PSNG_RAIL_CONV | 0
IE | Mobility_Freight | 2045 | MT_PSNG_RAIL_CONV | 0
IE | Mobility_Freight | 2050 | MT_PSNG_RAIL_CONV | 0
IT | Mobility_Freight | 2018 | MT_PSNG_RAIL_CONV | 0
IT | Mobility_Freight | 2025 | MT_PSNG_RAIL_CONV | 0
IT | Mobility_Freight | 2030 | MT_PSNG_RAIL_CONV | 0
IT | Mobility_Freight | 2035 | MT_PSNG_RAIL_CONV | 0
IT | Mobility_Freight | 2040 | MT_PSNG_RAIL_CONV | 0
IT | Mobility_Freight | 2045 | MT_PSNG_RAIL_CONV | 0
IT | Mobility_Freight | 2050 | MT_PSNG_RAIL_CONV | 0
LT | Mobility_Freight | 2018 | MT_PSNG_RAIL_CONV | 0
LT | Mobility_Freight | 2025 | MT_PSNG_RAIL_CONV | 0
LT | Mobility_Freight | 2030 | MT_PSNG_RAIL_CONV | 0
LT | Mobility_Freight | 2035 | MT_PSNG_RAIL_CONV | 0
LT | Mobility_Freight | 2040 | MT_PSNG_RAIL_CONV | 0
LT | Mobility_Freight | 2045 | MT_PSNG_RAIL_CONV | 0
LT | Mobility_Freight | 2050 | MT_PSNG_RAIL_CONV | 0
LU | Mobility_Freight | 2018 | MT_PSNG_RAIL_CONV | 0
LU | Mobility_Freight | 2025 | MT_PSNG_RAIL_CONV | 0
LU | Mobility_Freight | 2030 | MT_PSNG_RAIL_CONV | 0
LU | Mobility_Freight | 2035 | MT_PSNG_RAIL_CONV | 0
LU | Mobility_Freight | 2040 | MT_PSNG_RAIL_CONV | 0
LU | Mobility_Freight | 2045 | MT_PSNG_RAIL_CONV | 0
LU | Mobility_Freight | 2050 | MT_PSNG_RAIL_CONV | 0
LV | Mobility_Freight | 2018 | MT_PSNG_RAIL_CONV | 0
LV | Mobility_Freight | 2025 | MT_PSNG_RAIL_CONV | 0
LV | Mobility_Freight | 2030 | MT_PSNG_RAIL_CONV | 0
LV | Mobility_Freight | 2035 | MT_PSNG_RAIL_CONV | 0
LV | Mobility_Freight | 2040 | MT_PSNG_RAIL_CONV | 0
LV | Mobility_Freight | 2045 | MT_PSNG_RAIL_CONV | 0
LV | Mobility_Freight | 2050 | MT_PSNG_RAIL_CONV | 0
NL | Mobility_Freight | 2018 | MT_PSNG_RAIL_CONV | 0
NL | Mobility_Freight | 2025 | MT_PSNG_RAIL_CONV | 0
NL | Mobility_Freight | 2030 | MT_PSNG_RAIL_CONV | 0
NL | Mobility_Freight | 2035 | MT_PSNG_RAIL_CONV | 0
NL | Mobility_Freight | 2040 | MT_PSNG_RAIL_CONV | 0
NL | Mobility_Freight | 2045 | MT_PSNG_RAIL_CONV | 0
NL | Mobility_Freight | 2050 | MT_PSNG_RAIL_CONV | 0
NO | Mobility_Freight | 2018 | MT_PSNG_RAIL_CONV | 0
NO | Mobility_Freight | 2025 | MT_PSNG_RAIL_CONV | 0
NO | Mobility_Freight | 2030 | MT_PSNG_RAIL_CONV | 0
NO | Mobility_Freight | 2035 | MT_PSNG_RAIL_CONV | 0
NO | Mobility_Freight | 2040 | MT_PSNG_RAIL_CONV | 0
NO | Mobility_Freight | 2045 | MT_PSNG_RAIL_CONV | 0
NO | Mobility_Freight | 2050 | MT_PSNG_RAIL_CONV | 0
NONEU_Balkan | Mobility_Freight | 2018 | MT_PSNG_RAIL_CONV | 0
NONEU_Balkan | Mobility_Freight | 2025 | MT_PSNG_RAIL_CONV | 0
NONEU_Balkan | Mobility_Freight | 2030 | MT_PSNG_RAIL_CONV | 0
NONEU_Balkan | Mobility_Freight | 2035 | MT_PSNG_RAIL_CONV | 0
NONEU_Balkan | Mobility_Freight | 2040 | MT_PSNG_RAIL_CONV | 0
NONEU_Balkan | Mobility_Freight | 2045 | MT_PSNG_RAIL_CONV | 0
NONEU_Balkan | Mobility_Freight | 2050 | MT_PSNG_RAIL_CONV | 0
PL | Mobility_Freight | 2018 | MT_PSNG_RAIL_CONV | 0
PL | Mobility_Freight | 2025 | MT_PSNG_RAIL_CONV | 0
PL | Mobility_Freight | 2030 | MT_PSNG_RAIL_CONV | 0
PL | Mobility_Freight | 2035 | MT_PSNG_RAIL_CONV | 0
PL | Mobility_Freight | 2040 | MT_PSNG_RAIL_CONV | 0
PL | Mobility_Freight | 2045 | MT_PSNG_RAIL_CONV | 0
PL | Mobility_Freight | 2050 | MT_PSNG_RAIL_CONV | 0
PT | Mobility_Freight | 2018 | MT_PSNG_RAIL_CONV | 0
PT | Mobility_Freight | 2025 | MT_PSNG_RAIL_CONV | 0
PT | Mobility_Freight | 2030 | MT_PSNG_RAIL_CONV | 0
PT | Mobility_Freight | 2035 | MT_PSNG_RAIL_CONV | 0
PT | Mobility_Freight | 2040 | MT_PSNG_RAIL_CONV | 0
PT | Mobility_Freight | 2045 | MT_PSNG_RAIL_CONV | 0
PT | Mobility_Freight | 2050 | MT_PSNG_RAIL_CONV | 0
RO | Mobility_Freight | 2018 | MT_PSNG_RAIL_CONV | 0
RO | Mobility_Freight | 2025 | MT_PSNG_RAIL_CONV | 0
RO | Mobility_Freight | 2030 | MT_PSNG_RAIL_CONV | 0
RO | Mobility_Freight | 2035 | MT_PSNG_RAIL_CONV | 0
RO | Mobility_Freight | 2040 | MT_PSNG_RAIL_CONV | 0
RO | Mobility_Freight | 2045 | MT_PSNG_RAIL_CONV | 0
RO | Mobility_Freight | 2050 | MT_PSNG_RAIL_CONV | 0
SE | Mobility_Freight | 2018 | MT_PSNG_RAIL_CONV | 0
SE | Mobility_Freight | 2025 | MT_PSNG_RAIL_CONV | 0
SE | Mobility_Freight | 2030 | MT_PSNG_RAIL_CONV | 0
SE | Mobility_Freight | 2035 | MT_PSNG_RAIL_CONV | 0
SE | Mobility_Freight | 2040 | MT_PSNG_RAIL_CONV | 0
SE | Mobility_Freight | 2045 | MT_PSNG_RAIL_CONV | 0
SE | Mobility_Freight | 2050 | MT_PSNG_RAIL_CONV | 0
SI | Mobility_Freight | 2018 | MT_PSNG_RAIL_CONV | 0
SI | Mobility_Freight | 2025 | MT_PSNG_RAIL_CONV | 0
SI | Mobility_Freight | 2030 | MT_PSNG_RAIL_CONV | 0
SI | Mobility_Freight | 2035 | MT_PSNG_RAIL_CONV | 0
SI | Mobility_Freight | 2040 | MT_PSNG_RAIL_CONV | 0
SI | Mobility_Freight | 2045 | MT_PSNG_RAIL_CONV | 0
SI | Mobility_Freight | 2050 | MT_PSNG_RAIL_CONV | 0
SK | Mobility_Freight | 2018 | MT_PSNG_RAIL_CONV | 0
SK | Mobility_Freight | 2025 | MT_PSNG_RAIL_CONV | 0
SK | Mobility_Freight | 2030 | MT_PSNG_RAIL_CONV | 0
SK | Mobility_Freight | 2035 | MT_PSNG_RAIL_CONV | 0
SK | Mobility_Freight | 2040 | MT_PSNG_RAIL_CONV | 0
SK | Mobility_Freight | 2045 | MT_PSNG_RAIL_CONV | 0
SK | Mobility_Freight | 2050 | MT_PSNG_RAIL_CONV | 0
TR | Mobility_Freight | 2018 | MT_PSNG_RAIL_CONV | 0
TR | Mobility_Freight | 2025 | MT_PSNG_RAIL_CONV | 0
TR | Mobility_Freight | 2030 | MT_PSNG_RAIL_CONV | 0
TR | Mobility_Freight | 2035 | MT_PSNG_RAIL_CONV | 0
TR | Mobility_Freight | 2040 | MT_PSNG_RAIL_CONV | 0
TR | Mobility_Freight | 2045 | MT_PSNG_RAIL_CONV | 0
TR | Mobility_Freight | 2050 | MT_PSNG_RAIL_CONV | 0
UK | Mobility_Freight | 2018 | MT_PSNG_RAIL_CONV | 0
UK | Mobility_Freight | 2025 | MT_PSNG_RAIL_CONV | 0
UK | Mobility_Freight | 2030 | MT_PSNG_RAIL_CONV | 0
UK | Mobility_Freight | 2035 | MT_PSNG_RAIL_CONV | 0
UK | Mobility_Freight | 2040 | MT_PSNG_RAIL_CONV | 0
UK | Mobility_Freight | 2045 | MT_PSNG_RAIL_CONV | 0
UK | Mobility_Freight | 2050 | MT_PSNG_RAIL_CONV | 0
AT | Mobility_Passenger | 2018 | MT_PSNG_RAIL_CONV | 0.05
AT | Mobility_Passenger | 2025 | MT_PSNG_RAIL_CONV | 0
AT | Mobility_Passenger | 2030 | MT_PSNG_RAIL_CONV | 0
AT | Mobility_Passenger | 2035 | MT_PSNG_RAIL_CONV | 0
AT | Mobility_Passenger | 2040 | MT_PSNG_RAIL_CONV | 0
AT | Mobility_Passenger | 2045 | MT_PSNG_RAIL_CONV | 0
AT | Mobility_Passenger | 2050 | MT_PSNG_RAIL_CONV | 0
BE | Mobility_Passenger | 2018 | MT_PSNG_RAIL_CONV | 0.02
BE | Mobility_Passenger | 2025 | MT_PSNG_RAIL_CONV | 0
BE | Mobility_Passenger | 2030 | MT_PSNG_RAIL_CONV | 0
BE | Mobility_Passenger | 2035 | MT_PSNG_RAIL_CONV | 0
BE | Mobility_Passenger | 2040 | MT_PSNG_RAIL_CONV | 0
BE | Mobility_Passenger | 2045 | MT_PSNG_RAIL_CONV | 0
BE | Mobility_Passenger | 2050 | MT_PSNG_RAIL_CONV | 0
BG | Mobility_Passenger | 2018 | MT_PSNG_RAIL_CONV | 0.01
BG | Mobility_Passenger | 2025 | MT_PSNG_RAIL_CONV | 0
BG | Mobility_Passenger | 2030 | MT_PSNG_RAIL_CONV | 0
BG | Mobility_Passenger | 2035 | MT_PSNG_RAIL_CONV | 0
BG | Mobility_Passenger | 2040 | MT_PSNG_RAIL_CONV | 0
BG | Mobility_Passenger | 2045 | MT_PSNG_RAIL_CONV | 0
BG | Mobility_Passenger | 2050 | MT_PSNG_RAIL_CONV | 0
CH | Mobility_Passenger | 2018 | MT_PSNG_RAIL_CONV | 0.05
CH | Mobility_Passenger | 2025 | MT_PSNG_RAIL_CONV | 0
CH | Mobility_Passenger | 2030 | MT_PSNG_RAIL_CONV | 0
CH | Mobility_Passenger | 2035 | MT_PSNG_RAIL_CONV | 0
CH | Mobility_Passenger | 2040 | MT_PSNG_RAIL_CONV | 0
CH | Mobility_Passenger | 2045 | MT_PSNG_RAIL_CONV | 0
CH | Mobility_Passenger | 2050 | MT_PSNG_RAIL_CONV | 0
CZ | Mobility_Passenger | 2018 | MT_PSNG_RAIL_CONV | 0.05
CZ | Mobility_Passenger | 2025 | MT_PSNG_RAIL_CONV | 0
CZ | Mobility_Passenger | 2030 | MT_PSNG_RAIL_CONV | 0
CZ | Mobility_Passenger | 2035 | MT_PSNG_RAIL_CONV | 0
CZ | Mobility_Passenger | 2040 | MT_PSNG_RAIL_CONV | 0
CZ | Mobility_Passenger | 2045 | MT_PSNG_RAIL_CONV | 0
CZ | Mobility_Passenger | 2050 | MT_PSNG_RAIL_CONV | 0
DE | Mobility_Passenger | 2018 | MT_PSNG_RAIL_CONV | 0.03
DE | Mobility_Passenger | 2025 | MT_PSNG_RAIL_CONV | 0
DE | Mobility_Passenger | 2030 | MT_PSNG_RAIL_CONV | 0
DE | Mobility_Passenger | 2035 | MT_PSNG_RAIL_CONV | 0
DE | Mobility_Passenger | 2040 | MT_PSNG_RAIL_CONV | 0
DE | Mobility_Passenger | 2045 | MT_PSNG_RAIL_CONV | 0
DE | Mobility_Passenger | 2050 | MT_PSNG_RAIL_CONV | 0
DK | Mobility_Passenger | 2018 | MT_PSNG_RAIL_CONV | 0.02
DK | Mobility_Passenger | 2025 | MT_PSNG_RAIL_CONV | 0
DK | Mobility_Passenger | 2030 | MT_PSNG_RAIL_CONV | 0
DK | Mobility_Passenger | 2035 | MT_PSNG_RAIL_CONV | 0
DK | Mobility_Passenger | 2040 | MT_PSNG_RAIL_CONV | 0
DK | Mobility_Passenger | 2045 | MT_PSNG_RAIL_CONV | 0
DK | Mobility_Passenger | 2050 | MT_PSNG_RAIL_CONV | 0
EE | Mobility_Passenger | 2018 | MT_PSNG_RAIL_CONV | 0
EE | Mobility_Passenger | 2025 | MT_PSNG_RAIL_CONV | 0
EE | Mobility_Passenger | 2030 | MT_PSNG_RAIL_CONV | 0
EE | Mobility_Passenger | 2035 | MT_PSNG_RAIL_CONV | 0
EE | Mobility_Passenger | 2040 | MT_PSNG_RAIL_CONV | 0
EE | Mobility_Passenger | 2045 | MT_PSNG_RAIL_CONV | 0
EE | Mobility_Passenger | 2050 | MT_PSNG_RAIL_CONV | 0
ES | Mobility_Passenger | 2018 | MT_PSNG_RAIL_CONV | 0.02
ES | Mobility_Passenger | 2025 | MT_PSNG_RAIL_CONV | 0
ES | Mobility_Passenger | 2030 | MT_PSNG_RAIL_CONV | 0
ES | Mobility_Passenger | 2035 | MT_PSNG_RAIL_CONV | 0
ES | Mobility_Passenger | 2040 | MT_PSNG_RAIL_CONV | 0
ES | Mobility_Passenger | 2045 | MT_PSNG_RAIL_CONV | 0
ES | Mobility_Passenger | 2050 | MT_PSNG_RAIL_CONV | 0
FI | Mobility_Passenger | 2018 | MT_PSNG_RAIL_CONV | 0.01
FI | Mobility_Passenger | 2025 | MT_PSNG_RAIL_CONV | 0
FI | Mobility_Passenger | 2030 | MT_PSNG_RAIL_CONV | 0
FI | Mobility_Passenger | 2035 | MT_PSNG_RAIL_CONV | 0
FI | Mobility_Passenger | 2040 | MT_PSNG_RAIL_CONV | 0
FI | Mobility_Passenger | 2045 | MT_PSNG_RAIL_CONV | 0
FI | Mobility_Passenger | 2050 | MT_PSNG_RAIL_CONV | 0
FR | Mobility_Passenger | 2018 | MT_PSNG_RAIL_CONV | 0.03
FR | Mobility_Passenger | 2025 | MT_PSNG_RAIL_CONV | 0
FR | Mobility_Passenger | 2030 | MT_PSNG_RAIL_CONV | 0
FR | Mobility_Passenger | 2035 | MT_PSNG_RAIL_CONV | 0
FR | Mobility_Passenger | 2040 | MT_PSNG_RAIL_CONV | 0
FR | Mobility_Passenger | 2045 | MT_PSNG_RAIL_CONV | 0
FR | Mobility_Passenger | 2050 | MT_PSNG_RAIL_CONV | 0
GR | Mobility_Passenger | 2018 | MT_PSNG_RAIL_CONV | 0
GR | Mobility_Passenger | 2025 | MT_PSNG_RAIL_CONV | 0
GR | Mobility_Passenger | 2030 | MT_PSNG_RAIL_CONV | 0
GR | Mobility_Passenger | 2035 | MT_PSNG_RAIL_CONV | 0
GR | Mobility_Passenger | 2040 | MT_PSNG_RAIL_CONV | 0
GR | Mobility_Passenger | 2045 | MT_PSNG_RAIL_CONV | 0
GR | Mobility_Passenger | 2050 | MT_PSNG_RAIL_CONV | 0
HR | Mobility_Passenger | 2018 | MT_PSNG_RAIL_CONV | 0.01
HR | Mobility_Passenger | 2025 | MT_PSNG_RAIL_CONV | 0
HR | Mobility_Passenger | 2030 | MT_PSNG_RAIL_CONV | 0
HR | Mobility_Passenger | 2035 | MT_PSNG_RAIL_CONV | 0
HR | Mobility_Passenger | 2040 | MT_PSNG_RAIL_CONV | 0
HR | Mobility_Passenger | 2045 | MT_PSNG_RAIL_CONV | 0
HR | Mobility_Passenger | 2050 | MT_PSNG_RAIL_CONV | 0
HU | Mobility_Passenger | 2018 | MT_PSNG_RAIL_CONV | 0.03
HU | Mobility_Passenger | 2025 | MT_PSNG_RAIL_CONV | 0
HU | Mobility_Passenger | 2030 | MT_PSNG_RAIL_CONV | 0
HU | Mobility_Passenger | 2035 | MT_PSNG_RAIL_CONV | 0
HU | Mobility_Passenger | 2040 | MT_PSNG_RAIL_CONV | 0
HU | Mobility_Passenger | 2045 | MT_PSNG_RAIL_CONV | 0
HU | Mobility_Passenger | 2050 | MT_PSNG_RAIL_CONV | 0
IE | Mobility_Passenger | 2018 | MT_PSNG_RAIL_CONV | 0.01
IE | Mobility_Passenger | 2025 | MT_PSNG_RAIL_CONV | 0
IE | Mobility_Passenger | 2030 | MT_PSNG_RAIL_CONV | 0
IE | Mobility_Passenger | 2035 | MT_PSNG_RAIL_CONV | 0
IE | Mobility_Passenger | 2040 | MT_PSNG_RAIL_CONV | 0
IE | Mobility_Passenger | 2045 | MT_PSNG_RAIL_CONV | 0
IE | Mobility_Passenger | 2050 | MT_PSNG_RAIL_CONV | 0
IT | Mobility_Passenger | 2018 | MT_PSNG_RAIL_CONV | 0.02
IT | Mobility_Passenger | 2025 | MT_PSNG_RAIL_CONV | 0
IT | Mobility_Passenger | 2030 | MT_PSNG_RAIL_CONV | 0
IT | Mobility_Passenger | 2035 | MT_PSNG_RAIL_CONV | 0
IT | Mobility_Passenger | 2040 | MT_PSNG_RAIL_CONV | 0
IT | Mobility_Passenger | 2045 | MT_PSNG_RAIL_CONV | 0
IT | Mobility_Passenger | 2050 | MT_PSNG_RAIL_CONV | 0
LT | Mobility_Passenger | 2018 | MT_PSNG_RAIL_CONV | 0
LT | Mobility_Passenger | 2025 | MT_PSNG_RAIL_CONV | 0
LT | Mobility_Passenger | 2030 | MT_PSNG_RAIL_CONV | 0
LT | Mobility_Passenger | 2035 | MT_PSNG_RAIL_CONV | 0
LT | Mobility_Passenger | 2040 | MT_PSNG_RAIL_CONV | 0
LT | Mobility_Passenger | 2045 | MT_PSNG_RAIL_CONV | 0
LT | Mobility_Passenger | 2050 | MT_PSNG_RAIL_CONV | 0
LU | Mobility_Passenger | 2018 | MT_PSNG_RAIL_CONV | 0.01
LU | Mobility_Passenger | 2025 | MT_PSNG_RAIL_CONV | 0
LU | Mobility_Passenger | 2030 | MT_PSNG_RAIL_CONV | 0
LU | Mobility_Passenger | 2035 | MT_PSNG_RAIL_CONV | 0
LU | Mobility_Passenger | 2040 | MT_PSNG_RAIL_CONV | 0
LU | Mobility_Passenger | 2045 | MT_PSNG_RAIL_CONV | 0
LU | Mobility_Passenger | 2050 | MT_PSNG_RAIL_CONV | 0
LV | Mobility_Passenger | 2018 | MT_PSNG_RAIL_CONV | 0.01
LV | Mobility_Passenger | 2025 | MT_PSNG_RAIL_CONV | 0
LV | Mobility_Passenger | 2030 | MT_PSNG_RAIL_CONV | 0
LV | Mobility_Passenger | 2035 | MT_PSNG_RAIL_CONV | 0
LV | Mobility_Passenger | 2040 | MT_PSNG_RAIL_CONV | 0
LV | Mobility_Passenger | 2045 | MT_PSNG_RAIL_CONV | 0
LV | Mobility_Passenger | 2050 | MT_PSNG_RAIL_CONV | 0
NL | Mobility_Passenger | 2018 | MT_PSNG_RAIL_CONV | 0.03
NL | Mobility_Passenger | 2025 | MT_PSNG_RAIL_CONV | 0
NL | Mobility_Passenger | 2030 | MT_PSNG_RAIL_CONV | 0
NL | Mobility_Passenger | 2035 | MT_PSNG_RAIL_CONV | 0
NL | Mobility_Passenger | 2040 | MT_PSNG_RAIL_CONV | 0
NL | Mobility_Passenger | 2045 | MT_PSNG_RAIL_CONV | 0
NL | Mobility_Passenger | 2050 | MT_PSNG_RAIL_CONV | 0
NO | Mobility_Passenger | 2018 | MT_PSNG_RAIL_CONV | 0.01
NO | Mobility_Passenger | 2025 | MT_PSNG_RAIL_CONV | 0
NO | Mobility_Passenger | 2030 | MT_PSNG_RAIL_CONV | 0
NO | Mobility_Passenger | 2035 | MT_PSNG_RAIL_CONV | 0
NO | Mobility_Passenger | 2040 | MT_PSNG_RAIL_CONV | 0
NO | Mobility_Passenger | 2045 | MT_PSNG_RAIL_CONV | 0
NO | Mobility_Passenger | 2050 | MT_PSNG_RAIL_CONV | 0
NONEU_Balkan | Mobility_Passenger | 2018 | MT_PSNG_RAIL_CONV | 0
NONEU_Balkan | Mobility_Passenger | 2025 | MT_PSNG_RAIL_CONV | 0
NONEU_Balkan | Mobility_Passenger | 2030 | MT_PSNG_RAIL_CONV | 0
NONEU_Balkan | Mobility_Passenger | 2035 | MT_PSNG_RAIL_CONV | 0
NONEU_Balkan | Mobility_Passenger | 2040 | MT_PSNG_RAIL_CONV | 0
NONEU_Balkan | Mobility_Passenger | 2045 | MT_PSNG_RAIL_CONV | 0
NONEU_Balkan | Mobility_Passenger | 2050 | MT_PSNG_RAIL_CONV | 0
PL | Mobility_Passenger | 2018 | MT_PSNG_RAIL_CONV | 0.02
PL | Mobility_Passenger | 2025 | MT_PSNG_RAIL_CONV | 0
PL | Mobility_Passenger | 2030 | MT_PSNG_RAIL_CONV | 0
PL | Mobility_Passenger | 2035 | MT_PSNG_RAIL_CONV | 0
PL | Mobility_Passenger | 2040 | MT_PSNG_RAIL_CONV | 0
PL | Mobility_Passenger | 2045 | MT_PSNG_RAIL_CONV | 0
PL | Mobility_Passenger | 2050 | MT_PSNG_RAIL_CONV | 0
PT | Mobility_Passenger | 2018 | MT_PSNG_RAIL_CONV | 0.01
PT | Mobility_Passenger | 2025 | MT_PSNG_RAIL_CONV | 0
PT | Mobility_Passenger | 2030 | MT_PSNG_RAIL_CONV | 0
PT | Mobility_Passenger | 2035 | MT_PSNG_RAIL_CONV | 0
PT | Mobility_Passenger | 2040 | MT_PSNG_RAIL_CONV | 0
PT | Mobility_Passenger | 2045 | MT_PSNG_RAIL_CONV | 0
PT | Mobility_Passenger | 2050 | MT_PSNG_RAIL_CONV | 0
RO | Mobility_Passenger | 2018 | MT_PSNG_RAIL_CONV | 0.03
RO | Mobility_Passenger | 2025 | MT_PSNG_RAIL_CONV | 0
RO | Mobility_Passenger | 2030 | MT_PSNG_RAIL_CONV | 0
RO | Mobility_Passenger | 2035 | MT_PSNG_RAIL_CONV | 0
RO | Mobility_Passenger | 2040 | MT_PSNG_RAIL_CONV | 0
RO | Mobility_Passenger | 2045 | MT_PSNG_RAIL_CONV | 0
RO | Mobility_Passenger | 2050 | MT_PSNG_RAIL_CONV | 0
SE | Mobility_Passenger | 2018 | MT_PSNG_RAIL_CONV | 0.03
SE | Mobility_Passenger | 2025 | MT_PSNG_RAIL_CONV | 0
SE | Mobility_Passenger | 2030 | MT_PSNG_RAIL_CONV | 0
SE | Mobility_Passenger | 2035 | MT_PSNG_RAIL_CONV | 0
SE | Mobility_Passenger | 2040 | MT_PSNG_RAIL_CONV | 0
SE | Mobility_Passenger | 2045 | MT_PSNG_RAIL_CONV | 0
SE | Mobility_Passenger | 2050 | MT_PSNG_RAIL_CONV | 0
SI | Mobility_Passenger | 2018 | MT_PSNG_RAIL_CONV | 0
SI | Mobility_Passenger | 2025 | MT_PSNG_RAIL_CONV | 0
SI | Mobility_Passenger | 2030 | MT_PSNG_RAIL_CONV | 0
SI | Mobility_Passenger | 2035 | MT_PSNG_RAIL_CONV | 0
SI | Mobility_Passenger | 2040 | MT_PSNG_RAIL_CONV | 0
SI | Mobility_Passenger | 2045 | MT_PSNG_RAIL_CONV | 0
SI | Mobility_Passenger | 2050 | MT_PSNG_RAIL_CONV | 0
SK | Mobility_Passenger | 2018 | MT_PSNG_RAIL_CONV | 0.03
SK | Mobility_Passenger | 2025 | MT_PSNG_RAIL_CONV | 0
SK | Mobility_Passenger | 2030 | MT_PSNG_RAIL_CONV | 0
SK | Mobility_Passenger | 2035 | MT_PSNG_RAIL_CONV | 0
SK | Mobility_Passenger | 2040 | MT_PSNG_RAIL_CONV | 0
SK | Mobility_Passenger | 2045 | MT_PSNG_RAIL_CONV | 0
SK | Mobility_Passenger | 2050 | MT_PSNG_RAIL_CONV | 0
TR | Mobility_Passenger | 2018 | MT_PSNG_RAIL_CONV | 0.03
TR | Mobility_Passenger | 2025 | MT_PSNG_RAIL_CONV | 0
TR | Mobility_Passenger | 2030 | MT_PSNG_RAIL_CONV | 0
TR | Mobility_Passenger | 2035 | MT_PSNG_RAIL_CONV | 0
TR | Mobility_Passenger | 2040 | MT_PSNG_RAIL_CONV | 0
TR | Mobility_Passenger | 2045 | MT_PSNG_RAIL_CONV | 0
TR | Mobility_Passenger | 2050 | MT_PSNG_RAIL_CONV | 0
UK | Mobility_Passenger | 2018 | MT_PSNG_RAIL_CONV | 0.03
UK | Mobility_Passenger | 2025 | MT_PSNG_RAIL_CONV | 0
UK | Mobility_Passenger | 2030 | MT_PSNG_RAIL_CONV | 0
UK | Mobility_Passenger | 2035 | MT_PSNG_RAIL_CONV | 0
UK | Mobility_Passenger | 2040 | MT_PSNG_RAIL_CONV | 0
UK | Mobility_Passenger | 2045 | MT_PSNG_RAIL_CONV | 0
UK | Mobility_Passenger | 2050 | MT_PSNG_RAIL_CONV | 0
AT | Mobility_Freight | 2018 | MT_PSNG_AIR_CONV | 0
AT | Mobility_Freight | 2025 | MT_PSNG_AIR_CONV | 0
AT | Mobility_Freight | 2030 | MT_PSNG_AIR_CONV | 0
AT | Mobility_Freight | 2035 | MT_PSNG_AIR_CONV | 0
AT | Mobility_Freight | 2040 | MT_PSNG_AIR_CONV | 0
AT | Mobility_Freight | 2045 | MT_PSNG_AIR_CONV | 0
AT | Mobility_Freight | 2050 | MT_PSNG_AIR_CONV | 0
BE | Mobility_Freight | 2018 | MT_PSNG_AIR_CONV | 0
BE | Mobility_Freight | 2025 | MT_PSNG_AIR_CONV | 0
BE | Mobility_Freight | 2030 | MT_PSNG_AIR_CONV | 0
BE | Mobility_Freight | 2035 | MT_PSNG_AIR_CONV | 0
BE | Mobility_Freight | 2040 | MT_PSNG_AIR_CONV | 0
BE | Mobility_Freight | 2045 | MT_PSNG_AIR_CONV | 0
BE | Mobility_Freight | 2050 | MT_PSNG_AIR_CONV | 0
BG | Mobility_Freight | 2018 | MT_PSNG_AIR_CONV | 0
BG | Mobility_Freight | 2025 | MT_PSNG_AIR_CONV | 0
BG | Mobility_Freight | 2030 | MT_PSNG_AIR_CONV | 0
BG | Mobility_Freight | 2035 | MT_PSNG_AIR_CONV | 0
BG | Mobility_Freight | 2040 | MT_PSNG_AIR_CONV | 0
BG | Mobility_Freight | 2045 | MT_PSNG_AIR_CONV | 0
BG | Mobility_Freight | 2050 | MT_PSNG_AIR_CONV | 0
CH | Mobility_Freight | 2018 | MT_PSNG_AIR_CONV | 0
CH | Mobility_Freight | 2025 | MT_PSNG_AIR_CONV | 0
CH | Mobility_Freight | 2030 | MT_PSNG_AIR_CONV | 0
CH | Mobility_Freight | 2035 | MT_PSNG_AIR_CONV | 0
CH | Mobility_Freight | 2040 | MT_PSNG_AIR_CONV | 0
CH | Mobility_Freight | 2045 | MT_PSNG_AIR_CONV | 0
CH | Mobility_Freight | 2050 | MT_PSNG_AIR_CONV | 0
CZ | Mobility_Freight | 2018 | MT_PSNG_AIR_CONV | 0
CZ | Mobility_Freight | 2025 | MT_PSNG_AIR_CONV | 0
CZ | Mobility_Freight | 2030 | MT_PSNG_AIR_CONV | 0
CZ | Mobility_Freight | 2035 | MT_PSNG_AIR_CONV | 0
CZ | Mobility_Freight | 2040 | MT_PSNG_AIR_CONV | 0
CZ | Mobility_Freight | 2045 | MT_PSNG_AIR_CONV | 0
CZ | Mobility_Freight | 2050 | MT_PSNG_AIR_CONV | 0
DE | Mobility_Freight | 2018 | MT_PSNG_AIR_CONV | 0
DE | Mobility_Freight | 2025 | MT_PSNG_AIR_CONV | 0
DE | Mobility_Freight | 2030 | MT_PSNG_AIR_CONV | 0
DE | Mobility_Freight | 2035 | MT_PSNG_AIR_CONV | 0
DE | Mobility_Freight | 2040 | MT_PSNG_AIR_CONV | 0
DE | Mobility_Freight | 2045 | MT_PSNG_AIR_CONV | 0
DE | Mobility_Freight | 2050 | MT_PSNG_AIR_CONV | 0
DK | Mobility_Freight | 2018 | MT_PSNG_AIR_CONV | 0
DK | Mobility_Freight | 2025 | MT_PSNG_AIR_CONV | 0
DK | Mobility_Freight | 2030 | MT_PSNG_AIR_CONV | 0
DK | Mobility_Freight | 2035 | MT_PSNG_AIR_CONV | 0
DK | Mobility_Freight | 2040 | MT_PSNG_AIR_CONV | 0
DK | Mobility_Freight | 2045 | MT_PSNG_AIR_CONV | 0
DK | Mobility_Freight | 2050 | MT_PSNG_AIR_CONV | 0
EE | Mobility_Freight | 2018 | MT_PSNG_AIR_CONV | 0
EE | Mobility_Freight | 2025 | MT_PSNG_AIR_CONV | 0
EE | Mobility_Freight | 2030 | MT_PSNG_AIR_CONV | 0
EE | Mobility_Freight | 2035 | MT_PSNG_AIR_CONV | 0
EE | Mobility_Freight | 2040 | MT_PSNG_AIR_CONV | 0
EE | Mobility_Freight | 2045 | MT_PSNG_AIR_CONV | 0
EE | Mobility_Freight | 2050 | MT_PSNG_AIR_CONV | 0
ES | Mobility_Freight | 2018 | MT_PSNG_AIR_CONV | 0
ES | Mobility_Freight | 2025 | MT_PSNG_AIR_CONV | 0
ES | Mobility_Freight | 2030 | MT_PSNG_AIR_CONV | 0
ES | Mobility_Freight | 2035 | MT_PSNG_AIR_CONV | 0
ES | Mobility_Freight | 2040 | MT_PSNG_AIR_CONV | 0
ES | Mobility_Freight | 2045 | MT_PSNG_AIR_CONV | 0
ES | Mobility_Freight | 2050 | MT_PSNG_AIR_CONV | 0
FI | Mobility_Freight | 2018 | MT_PSNG_AIR_CONV | 0
FI | Mobility_Freight | 2025 | MT_PSNG_AIR_CONV | 0
FI | Mobility_Freight | 2030 | MT_PSNG_AIR_CONV | 0
FI | Mobility_Freight | 2035 | MT_PSNG_AIR_CONV | 0
FI | Mobility_Freight | 2040 | MT_PSNG_AIR_CONV | 0
FI | Mobility_Freight | 2045 | MT_PSNG_AIR_CONV | 0
FI | Mobility_Freight | 2050 | MT_PSNG_AIR_CONV | 0
FR | Mobility_Freight | 2018 | MT_PSNG_AIR_CONV | 0
FR | Mobility_Freight | 2025 | MT_PSNG_AIR_CONV | 0
FR | Mobility_Freight | 2030 | MT_PSNG_AIR_CONV | 0
FR | Mobility_Freight | 2035 | MT_PSNG_AIR_CONV | 0
FR | Mobility_Freight | 2040 | MT_PSNG_AIR_CONV | 0
FR | Mobility_Freight | 2045 | MT_PSNG_AIR_CONV | 0
FR | Mobility_Freight | 2050 | MT_PSNG_AIR_CONV | 0
GR | Mobility_Freight | 2018 | MT_PSNG_AIR_CONV | 0
GR | Mobility_Freight | 2025 | MT_PSNG_AIR_CONV | 0
GR | Mobility_Freight | 2030 | MT_PSNG_AIR_CONV | 0
GR | Mobility_Freight | 2035 | MT_PSNG_AIR_CONV | 0
GR | Mobility_Freight | 2040 | MT_PSNG_AIR_CONV | 0
GR | Mobility_Freight | 2045 | MT_PSNG_AIR_CONV | 0
GR | Mobility_Freight | 2050 | MT_PSNG_AIR_CONV | 0
HR | Mobility_Freight | 2018 | MT_PSNG_AIR_CONV | 0
HR | Mobility_Freight | 2025 | MT_PSNG_AIR_CONV | 0
HR | Mobility_Freight | 2030 | MT_PSNG_AIR_CONV | 0
HR | Mobility_Freight | 2035 | MT_PSNG_AIR_CONV | 0
HR | Mobility_Freight | 2040 | MT_PSNG_AIR_CONV | 0
HR | Mobility_Freight | 2045 | MT_PSNG_AIR_CONV | 0
HR | Mobility_Freight | 2050 | MT_PSNG_AIR_CONV | 0
HU | Mobility_Freight | 2018 | MT_PSNG_AIR_CONV | 0
HU | Mobility_Freight | 2025 | MT_PSNG_AIR_CONV | 0
HU | Mobility_Freight | 2030 | MT_PSNG_AIR_CONV | 0
HU | Mobility_Freight | 2035 | MT_PSNG_AIR_CONV | 0
HU | Mobility_Freight | 2040 | MT_PSNG_AIR_CONV | 0
HU | Mobility_Freight | 2045 | MT_PSNG_AIR_CONV | 0
HU | Mobility_Freight | 2050 | MT_PSNG_AIR_CONV | 0
IE | Mobility_Freight | 2018 | MT_PSNG_AIR_CONV | 0
IE | Mobility_Freight | 2025 | MT_PSNG_AIR_CONV | 0
IE | Mobility_Freight | 2030 | MT_PSNG_AIR_CONV | 0
IE | Mobility_Freight | 2035 | MT_PSNG_AIR_CONV | 0
IE | Mobility_Freight | 2040 | MT_PSNG_AIR_CONV | 0
IE | Mobility_Freight | 2045 | MT_PSNG_AIR_CONV | 0
IE | Mobility_Freight | 2050 | MT_PSNG_AIR_CONV | 0
IT | Mobility_Freight | 2018 | MT_PSNG_AIR_CONV | 0
IT | Mobility_Freight | 2025 | MT_PSNG_AIR_CONV | 0
IT | Mobility_Freight | 2030 | MT_PSNG_AIR_CONV | 0
IT | Mobility_Freight | 2035 | MT_PSNG_AIR_CONV | 0
IT | Mobility_Freight | 2040 | MT_PSNG_AIR_CONV | 0
IT | Mobility_Freight | 2045 | MT_PSNG_AIR_CONV | 0
IT | Mobility_Freight | 2050 | MT_PSNG_AIR_CONV | 0
LT | Mobility_Freight | 2018 | MT_PSNG_AIR_CONV | 0
LT | Mobility_Freight | 2025 | MT_PSNG_AIR_CONV | 0
LT | Mobility_Freight | 2030 | MT_PSNG_AIR_CONV | 0
LT | Mobility_Freight | 2035 | MT_PSNG_AIR_CONV | 0
LT | Mobility_Freight | 2040 | MT_PSNG_AIR_CONV | 0
LT | Mobility_Freight | 2045 | MT_PSNG_AIR_CONV | 0
LT | Mobility_Freight | 2050 | MT_PSNG_AIR_CONV | 0
LU | Mobility_Freight | 2018 | MT_PSNG_AIR_CONV | 0
LU | Mobility_Freight | 2025 | MT_PSNG_AIR_CONV | 0
LU | Mobility_Freight | 2030 | MT_PSNG_AIR_CONV | 0
LU | Mobility_Freight | 2035 | MT_PSNG_AIR_CONV | 0
LU | Mobility_Freight | 2040 | MT_PSNG_AIR_CONV | 0
LU | Mobility_Freight | 2045 | MT_PSNG_AIR_CONV | 0
LU | Mobility_Freight | 2050 | MT_PSNG_AIR_CONV | 0
LV | Mobility_Freight | 2018 | MT_PSNG_AIR_CONV | 0
LV | Mobility_Freight | 2025 | MT_PSNG_AIR_CONV | 0
LV | Mobility_Freight | 2030 | MT_PSNG_AIR_CONV | 0
LV | Mobility_Freight | 2035 | MT_PSNG_AIR_CONV | 0
LV | Mobility_Freight | 2040 | MT_PSNG_AIR_CONV | 0
LV | Mobility_Freight | 2045 | MT_PSNG_AIR_CONV | 0
LV | Mobility_Freight | 2050 | MT_PSNG_AIR_CONV | 0
NL | Mobility_Freight | 2018 | MT_PSNG_AIR_CONV | 0
NL | Mobility_Freight | 2025 | MT_PSNG_AIR_CONV | 0
NL | Mobility_Freight | 2030 | MT_PSNG_AIR_CONV | 0
NL | Mobility_Freight | 2035 | MT_PSNG_AIR_CONV | 0
NL | Mobility_Freight | 2040 | MT_PSNG_AIR_CONV | 0
NL | Mobility_Freight | 2045 | MT_PSNG_AIR_CONV | 0
NL | Mobility_Freight | 2050 | MT_PSNG_AIR_CONV | 0
NO | Mobility_Freight | 2018 | MT_PSNG_AIR_CONV | 0
NO | Mobility_Freight | 2025 | MT_PSNG_AIR_CONV | 0
NO | Mobility_Freight | 2030 | MT_PSNG_AIR_CONV | 0
NO | Mobility_Freight | 2035 | MT_PSNG_AIR_CONV | 0
NO | Mobility_Freight | 2040 | MT_PSNG_AIR_CONV | 0
NO | Mobility_Freight | 2045 | MT_PSNG_AIR_CONV | 0
NO | Mobility_Freight | 2050 | MT_PSNG_AIR_CONV | 0
NONEU_Balkan | Mobility_Freight | 2018 | MT_PSNG_AIR_CONV | 0
NONEU_Balkan | Mobility_Freight | 2025 | MT_PSNG_AIR_CONV | 0
NONEU_Balkan | Mobility_Freight | 2030 | MT_PSNG_AIR_CONV | 0
NONEU_Balkan | Mobility_Freight | 2035 | MT_PSNG_AIR_CONV | 0
NONEU_Balkan | Mobility_Freight | 2040 | MT_PSNG_AIR_CONV | 0
NONEU_Balkan | Mobility_Freight | 2045 | MT_PSNG_AIR_CONV | 0
NONEU_Balkan | Mobility_Freight | 2050 | MT_PSNG_AIR_CONV | 0
PL | Mobility_Freight | 2018 | MT_PSNG_AIR_CONV | 0
PL | Mobility_Freight | 2025 | MT_PSNG_AIR_CONV | 0
PL | Mobility_Freight | 2030 | MT_PSNG_AIR_CONV | 0
PL | Mobility_Freight | 2035 | MT_PSNG_AIR_CONV | 0
PL | Mobility_Freight | 2040 | MT_PSNG_AIR_CONV | 0
PL | Mobility_Freight | 2045 | MT_PSNG_AIR_CONV | 0
PL | Mobility_Freight | 2050 | MT_PSNG_AIR_CONV | 0
PT | Mobility_Freight | 2018 | MT_PSNG_AIR_CONV | 0
PT | Mobility_Freight | 2025 | MT_PSNG_AIR_CONV | 0
PT | Mobility_Freight | 2030 | MT_PSNG_AIR_CONV | 0
PT | Mobility_Freight | 2035 | MT_PSNG_AIR_CONV | 0
PT | Mobility_Freight | 2040 | MT_PSNG_AIR_CONV | 0
PT | Mobility_Freight | 2045 | MT_PSNG_AIR_CONV | 0
PT | Mobility_Freight | 2050 | MT_PSNG_AIR_CONV | 0
RO | Mobility_Freight | 2018 | MT_PSNG_AIR_CONV | 0
RO | Mobility_Freight | 2025 | MT_PSNG_AIR_CONV | 0
RO | Mobility_Freight | 2030 | MT_PSNG_AIR_CONV | 0
RO | Mobility_Freight | 2035 | MT_PSNG_AIR_CONV | 0
RO | Mobility_Freight | 2040 | MT_PSNG_AIR_CONV | 0
RO | Mobility_Freight | 2045 | MT_PSNG_AIR_CONV | 0
RO | Mobility_Freight | 2050 | MT_PSNG_AIR_CONV | 0
SE | Mobility_Freight | 2018 | MT_PSNG_AIR_CONV | 0
SE | Mobility_Freight | 2025 | MT_PSNG_AIR_CONV | 0
SE | Mobility_Freight | 2030 | MT_PSNG_AIR_CONV | 0
SE | Mobility_Freight | 2035 | MT_PSNG_AIR_CONV | 0
SE | Mobility_Freight | 2040 | MT_PSNG_AIR_CONV | 0
SE | Mobility_Freight | 2045 | MT_PSNG_AIR_CONV | 0
SE | Mobility_Freight | 2050 | MT_PSNG_AIR_CONV | 0
SI | Mobility_Freight | 2018 | MT_PSNG_AIR_CONV | 0
SI | Mobility_Freight | 2025 | MT_PSNG_AIR_CONV | 0
SI | Mobility_Freight | 2030 | MT_PSNG_AIR_CONV | 0
SI | Mobility_Freight | 2035 | MT_PSNG_AIR_CONV | 0
SI | Mobility_Freight | 2040 | MT_PSNG_AIR_CONV | 0
SI | Mobility_Freight | 2045 | MT_PSNG_AIR_CONV | 0
SI | Mobility_Freight | 2050 | MT_PSNG_AIR_CONV | 0
SK | Mobility_Freight | 2018 | MT_PSNG_AIR_CONV | 0
SK | Mobility_Freight | 2025 | MT_PSNG_AIR_CONV | 0
SK | Mobility_Freight | 2030 | MT_PSNG_AIR_CONV | 0
SK | Mobility_Freight | 2035 | MT_PSNG_AIR_CONV | 0
SK | Mobility_Freight | 2040 | MT_PSNG_AIR_CONV | 0
SK | Mobility_Freight | 2045 | MT_PSNG_AIR_CONV | 0
SK | Mobility_Freight | 2050 | MT_PSNG_AIR_CONV | 0
TR | Mobility_Freight | 2018 | MT_PSNG_AIR_CONV | 0
TR | Mobility_Freight | 2025 | MT_PSNG_AIR_CONV | 0
TR | Mobility_Freight | 2030 | MT_PSNG_AIR_CONV | 0
TR | Mobility_Freight | 2035 | MT_PSNG_AIR_CONV | 0
TR | Mobility_Freight | 2040 | MT_PSNG_AIR_CONV | 0
TR | Mobility_Freight | 2045 | MT_PSNG_AIR_CONV | 0
TR | Mobility_Freight | 2050 | MT_PSNG_AIR_CONV | 0
UK | Mobility_Freight | 2018 | MT_PSNG_AIR_CONV | 0
UK | Mobility_Freight | 2025 | MT_PSNG_AIR_CONV | 0
UK | Mobility_Freight | 2030 | MT_PSNG_AIR_CONV | 0
UK | Mobility_Freight | 2035 | MT_PSNG_AIR_CONV | 0
UK | Mobility_Freight | 2040 | MT_PSNG_AIR_CONV | 0
UK | Mobility_Freight | 2045 | MT_PSNG_AIR_CONV | 0
UK | Mobility_Freight | 2050 | MT_PSNG_AIR_CONV | 0
AT | Mobility_Passenger | 2018 | MT_PSNG_AIR_CONV | 0.09
AT | Mobility_Passenger | 2025 | MT_PSNG_AIR_CONV | 0.07
AT | Mobility_Passenger | 2030 | MT_PSNG_AIR_CONV | 0.03
AT | Mobility_Passenger | 2035 | MT_PSNG_AIR_CONV | 0.01
AT | Mobility_Passenger | 2040 | MT_PSNG_AIR_CONV | 0
AT | Mobility_Passenger | 2045 | MT_PSNG_AIR_CONV | 0
AT | Mobility_Passenger | 2050 | MT_PSNG_AIR_CONV | 0
BE | Mobility_Passenger | 2018 | MT_PSNG_AIR_CONV | 0.09
BE | Mobility_Passenger | 2025 | MT_PSNG_AIR_CONV | 0.07
BE | Mobility_Passenger | 2030 | MT_PSNG_AIR_CONV | 0.03
BE | Mobility_Passenger | 2035 | MT_PSNG_AIR_CONV | 0.01
BE | Mobility_Passenger | 2040 | MT_PSNG_AIR_CONV | 0
BE | Mobility_Passenger | 2045 | MT_PSNG_AIR_CONV | 0
BE | Mobility_Passenger | 2050 | MT_PSNG_AIR_CONV | 0
BG | Mobility_Passenger | 2018 | MT_PSNG_AIR_CONV | 0.09
BG | Mobility_Passenger | 2025 | MT_PSNG_AIR_CONV | 0.07
BG | Mobility_Passenger | 2030 | MT_PSNG_AIR_CONV | 0.03
BG | Mobility_Passenger | 2035 | MT_PSNG_AIR_CONV | 0.01
BG | Mobility_Passenger | 2040 | MT_PSNG_AIR_CONV | 0
BG | Mobility_Passenger | 2045 | MT_PSNG_AIR_CONV | 0
BG | Mobility_Passenger | 2050 | MT_PSNG_AIR_CONV | 0
CH | Mobility_Passenger | 2018 | MT_PSNG_AIR_CONV | 0.09
CH | Mobility_Passenger | 2025 | MT_PSNG_AIR_CONV | 0.07
CH | Mobility_Passenger | 2030 | MT_PSNG_AIR_CONV | 0.03
CH | Mobility_Passenger | 2035 | MT_PSNG_AIR_CONV | 0.01
CH | Mobility_Passenger | 2040 | MT_PSNG_AIR_CONV | 0
CH | Mobility_Passenger | 2045 | MT_PSNG_AIR_CONV | 0
CH | Mobility_Passenger | 2050 | MT_PSNG_AIR_CONV | 0
CZ | Mobility_Passenger | 2018 | MT_PSNG_AIR_CONV | 0.09
CZ | Mobility_Passenger | 2025 | MT_PSNG_AIR_CONV | 0.07
CZ | Mobility_Passenger | 2030 | MT_PSNG_AIR_CONV | 0.03
CZ | Mobility_Passenger | 2035 | MT_PSNG_AIR_CONV | 0.01
CZ | Mobility_Passenger | 2040 | MT_PSNG_AIR_CONV | 0
CZ | Mobility_Passenger | 2045 | MT_PSNG_AIR_CONV | 0
CZ | Mobility_Passenger | 2050 | MT_PSNG_AIR_CONV | 0
DE | Mobility_Passenger | 2018 | MT_PSNG_AIR_CONV | 0.09
DE | Mobility_Passenger | 2025 | MT_PSNG_AIR_CONV | 0.07
DE | Mobility_Passenger | 2030 | MT_PSNG_AIR_CONV | 0.03
DE | Mobility_Passenger | 2035 | MT_PSNG_AIR_CONV | 0.01
DE | Mobility_Passenger | 2040 | MT_PSNG_AIR_CONV | 0
DE | Mobility_Passenger | 2045 | MT_PSNG_AIR_CONV | 0
DE | Mobility_Passenger | 2050 | MT_PSNG_AIR_CONV | 0
DK | Mobility_Passenger | 2018 | MT_PSNG_AIR_CONV | 0.09
DK | Mobility_Passenger | 2025 | MT_PSNG_AIR_CONV | 0.07
DK | Mobility_Passenger | 2030 | MT_PSNG_AIR_CONV | 0.03
DK | Mobility_Passenger | 2035 | MT_PSNG_AIR_CONV | 0.01
DK | Mobility_Passenger | 2040 | MT_PSNG_AIR_CONV | 0
DK | Mobility_Passenger | 2045 | MT_PSNG_AIR_CONV | 0
DK | Mobility_Passenger | 2050 | MT_PSNG_AIR_CONV | 0
EE | Mobility_Passenger | 2018 | MT_PSNG_AIR_CONV | 0.09
EE | Mobility_Passenger | 2025 | MT_PSNG_AIR_CONV | 0.07
EE | Mobility_Passenger | 2030 | MT_PSNG_AIR_CONV | 0.03
EE | Mobility_Passenger | 2035 | MT_PSNG_AIR_CONV | 0.01
EE | Mobility_Passenger | 2040 | MT_PSNG_AIR_CONV | 0
EE | Mobility_Passenger | 2045 | MT_PSNG_AIR_CONV | 0
EE | Mobility_Passenger | 2050 | MT_PSNG_AIR_CONV | 0
ES | Mobility_Passenger | 2018 | MT_PSNG_AIR_CONV | 0.09
ES | Mobility_Passenger | 2025 | MT_PSNG_AIR_CONV | 0.07
ES | Mobility_Passenger | 2030 | MT_PSNG_AIR_CONV | 0.03
ES | Mobility_Passenger | 2035 | MT_PSNG_AIR_CONV | 0.01
ES | Mobility_Passenger | 2040 | MT_PSNG_AIR_CONV | 0
ES | Mobility_Passenger | 2045 | MT_PSNG_AIR_CONV | 0
ES | Mobility_Passenger | 2050 | MT_PSNG_AIR_CONV | 0
FI | Mobility_Passenger | 2018 | MT_PSNG_AIR_CONV | 0.09
FI | Mobility_Passenger | 2025 | MT_PSNG_AIR_CONV | 0.07
FI | Mobility_Passenger | 2030 | MT_PSNG_AIR_CONV | 0.03
FI | Mobility_Passenger | 2035 | MT_PSNG_AIR_CONV | 0.01
FI | Mobility_Passenger | 2040 | MT_PSNG_AIR_CONV | 0
FI | Mobility_Passenger | 2045 | MT_PSNG_AIR_CONV | 0
FI | Mobility_Passenger | 2050 | MT_PSNG_AIR_CONV | 0
FR | Mobility_Passenger | 2018 | MT_PSNG_AIR_CONV | 0.09
FR | Mobility_Passenger | 2025 | MT_PSNG_AIR_CONV | 0.07
FR | Mobility_Passenger | 2030 | MT_PSNG_AIR_CONV | 0.03
FR | Mobility_Passenger | 2035 | MT_PSNG_AIR_CONV | 0.01
FR | Mobility_Passenger | 2040 | MT_PSNG_AIR_CONV | 0
FR | Mobility_Passenger | 2045 | MT_PSNG_AIR_CONV | 0
FR | Mobility_Passenger | 2050 | MT_PSNG_AIR_CONV | 0
GR | Mobility_Passenger | 2018 | MT_PSNG_AIR_CONV | 0.09
GR | Mobility_Passenger | 2025 | MT_PSNG_AIR_CONV | 0.07
GR | Mobility_Passenger | 2030 | MT_PSNG_AIR_CONV | 0.03
GR | Mobility_Passenger | 2035 | MT_PSNG_AIR_CONV | 0.01
GR | Mobility_Passenger | 2040 | MT_PSNG_AIR_CONV | 0
GR | Mobility_Passenger | 2045 | MT_PSNG_AIR_CONV | 0
GR | Mobility_Passenger | 2050 | MT_PSNG_AIR_CONV | 0
HR | Mobility_Passenger | 2018 | MT_PSNG_AIR_CONV | 0.09
HR | Mobility_Passenger | 2025 | MT_PSNG_AIR_CONV | 0.07
HR | Mobility_Passenger | 2030 | MT_PSNG_AIR_CONV | 0.03
HR | Mobility_Passenger | 2035 | MT_PSNG_AIR_CONV | 0.01
HR | Mobility_Passenger | 2040 | MT_PSNG_AIR_CONV | 0
HR | Mobility_Passenger | 2045 | MT_PSNG_AIR_CONV | 0
HR | Mobility_Passenger | 2050 | MT_PSNG_AIR_CONV | 0
HU | Mobility_Passenger | 2018 | MT_PSNG_AIR_CONV | 0.09
HU | Mobility_Passenger | 2025 | MT_PSNG_AIR_CONV | 0.07
HU | Mobility_Passenger | 2030 | MT_PSNG_AIR_CONV | 0.03
HU | Mobility_Passenger | 2035 | MT_PSNG_AIR_CONV | 0.01
HU | Mobility_Passenger | 2040 | MT_PSNG_AIR_CONV | 0
HU | Mobility_Passenger | 2045 | MT_PSNG_AIR_CONV | 0
HU | Mobility_Passenger | 2050 | MT_PSNG_AIR_CONV | 0
IE | Mobility_Passenger | 2018 | MT_PSNG_AIR_CONV | 0.09
IE | Mobility_Passenger | 2025 | MT_PSNG_AIR_CONV | 0.07
IE | Mobility_Passenger | 2030 | MT_PSNG_AIR_CONV | 0.03
IE | Mobility_Passenger | 2035 | MT_PSNG_AIR_CONV | 0.01
IE | Mobility_Passenger | 2040 | MT_PSNG_AIR_CONV | 0
IE | Mobility_Passenger | 2045 | MT_PSNG_AIR_CONV | 0
IE | Mobility_Passenger | 2050 | MT_PSNG_AIR_CONV | 0
IT | Mobility_Passenger | 2018 | MT_PSNG_AIR_CONV | 0.09
IT | Mobility_Passenger | 2025 | MT_PSNG_AIR_CONV | 0.07
IT | Mobility_Passenger | 2030 | MT_PSNG_AIR_CONV | 0.03
IT | Mobility_Passenger | 2035 | MT_PSNG_AIR_CONV | 0.01
IT | Mobility_Passenger | 2040 | MT_PSNG_AIR_CONV | 0
IT | Mobility_Passenger | 2045 | MT_PSNG_AIR_CONV | 0
IT | Mobility_Passenger | 2050 | MT_PSNG_AIR_CONV | 0
LT | Mobility_Passenger | 2018 | MT_PSNG_AIR_CONV | 0.09
LT | Mobility_Passenger | 2025 | MT_PSNG_AIR_CONV | 0.07
LT | Mobility_Passenger | 2030 | MT_PSNG_AIR_CONV | 0.03
LT | Mobility_Passenger | 2035 | MT_PSNG_AIR_CONV | 0.01
LT | Mobility_Passenger | 2040 | MT_PSNG_AIR_CONV | 0
LT | Mobility_Passenger | 2045 | MT_PSNG_AIR_CONV | 0
LT | Mobility_Passenger | 2050 | MT_PSNG_AIR_CONV | 0
LU | Mobility_Passenger | 2018 | MT_PSNG_AIR_CONV | 0.09
LU | Mobility_Passenger | 2025 | MT_PSNG_AIR_CONV | 0.07
LU | Mobility_Passenger | 2030 | MT_PSNG_AIR_CONV | 0.03
LU | Mobility_Passenger | 2035 | MT_PSNG_AIR_CONV | 0.01
LU | Mobility_Passenger | 2040 | MT_PSNG_AIR_CONV | 0
LU | Mobility_Passenger | 2045 | MT_PSNG_AIR_CONV | 0
LU | Mobility_Passenger | 2050 | MT_PSNG_AIR_CONV | 0
LV | Mobility_Passenger | 2018 | MT_PSNG_AIR_CONV | 0.09
LV | Mobility_Passenger | 2025 | MT_PSNG_AIR_CONV | 0.07
LV | Mobility_Passenger | 2030 | MT_PSNG_AIR_CONV | 0.03
LV | Mobility_Passenger | 2035 | MT_PSNG_AIR_CONV | 0.01
LV | Mobility_Passenger | 2040 | MT_PSNG_AIR_CONV | 0
LV | Mobility_Passenger | 2045 | MT_PSNG_AIR_CONV | 0
LV | Mobility_Passenger | 2050 | MT_PSNG_AIR_CONV | 0
NL | Mobility_Passenger | 2018 | MT_PSNG_AIR_CONV | 0.09
NL | Mobility_Passenger | 2025 | MT_PSNG_AIR_CONV | 0.07
NL | Mobility_Passenger | 2030 | MT_PSNG_AIR_CONV | 0.03
NL | Mobility_Passenger | 2035 | MT_PSNG_AIR_CONV | 0.01
NL | Mobility_Passenger | 2040 | MT_PSNG_AIR_CONV | 0
NL | Mobility_Passenger | 2045 | MT_PSNG_AIR_CONV | 0
NL | Mobility_Passenger | 2050 | MT_PSNG_AIR_CONV | 0
NO | Mobility_Passenger | 2018 | MT_PSNG_AIR_CONV | 0.09
NO | Mobility_Passenger | 2025 | MT_PSNG_AIR_CONV | 0.07
NO | Mobility_Passenger | 2030 | MT_PSNG_AIR_CONV | 0.03
NO | Mobility_Passenger | 2035 | MT_PSNG_AIR_CONV | 0.01
NO | Mobility_Passenger | 2040 | MT_PSNG_AIR_CONV | 0
NO | Mobility_Passenger | 2045 | MT_PSNG_AIR_CONV | 0
NO | Mobility_Passenger | 2050 | MT_PSNG_AIR_CONV | 0
NONEU_Balkan | Mobility_Passenger | 2018 | MT_PSNG_AIR_CONV | 0.09
NONEU_Balkan | Mobility_Passenger | 2025 | MT_PSNG_AIR_CONV | 0.07
NONEU_Balkan | Mobility_Passenger | 2030 | MT_PSNG_AIR_CONV | 0.03
NONEU_Balkan | Mobility_Passenger | 2035 | MT_PSNG_AIR_CONV | 0.01
NONEU_Balkan | Mobility_Passenger | 2040 | MT_PSNG_AIR_CONV | 0
NONEU_Balkan | Mobility_Passenger | 2045 | MT_PSNG_AIR_CONV | 0
NONEU_Balkan | Mobility_Passenger | 2050 | MT_PSNG_AIR_CONV | 0
PL | Mobility_Passenger | 2018 | MT_PSNG_AIR_CONV | 0.09
PL | Mobility_Passenger | 2025 | MT_PSNG_AIR_CONV | 0.07
PL | Mobility_Passenger | 2030 | MT_PSNG_AIR_CONV | 0.03
PL | Mobility_Passenger | 2035 | MT_PSNG_AIR_CONV | 0.01
PL | Mobility_Passenger | 2040 | MT_PSNG_AIR_CONV | 0
PL | Mobility_Passenger | 2045 | MT_PSNG_AIR_CONV | 0
PL | Mobility_Passenger | 2050 | MT_PSNG_AIR_CONV | 0
PT | Mobility_Passenger | 2018 | MT_PSNG_AIR_CONV | 0.09
PT | Mobility_Passenger | 2025 | MT_PSNG_AIR_CONV | 0.07
PT | Mobility_Passenger | 2030 | MT_PSNG_AIR_CONV | 0.03
PT | Mobility_Passenger | 2035 | MT_PSNG_AIR_CONV | 0.01
PT | Mobility_Passenger | 2040 | MT_PSNG_AIR_CONV | 0
PT | Mobility_Passenger | 2045 | MT_PSNG_AIR_CONV | 0
PT | Mobility_Passenger | 2050 | MT_PSNG_AIR_CONV | 0
RO | Mobility_Passenger | 2018 | MT_PSNG_AIR_CONV | 0.09
RO | Mobility_Passenger | 2025 | MT_PSNG_AIR_CONV | 0.07
RO | Mobility_Passenger | 2030 | MT_PSNG_AIR_CONV | 0.03
RO | Mobility_Passenger | 2035 | MT_PSNG_AIR_CONV | 0.01
RO | Mobility_Passenger | 2040 | MT_PSNG_AIR_CONV | 0
RO | Mobility_Passenger | 2045 | MT_PSNG_AIR_CONV | 0
RO | Mobility_Passenger | 2050 | MT_PSNG_AIR_CONV | 0
SE | Mobility_Passenger | 2018 | MT_PSNG_AIR_CONV | 0.09
SE | Mobility_Passenger | 2025 | MT_PSNG_AIR_CONV | 0.07
SE | Mobility_Passenger | 2030 | MT_PSNG_AIR_CONV | 0.03
SE | Mobility_Passenger | 2035 | MT_PSNG_AIR_CONV | 0.01
SE | Mobility_Passenger | 2040 | MT_PSNG_AIR_CONV | 0
SE | Mobility_Passenger | 2045 | MT_PSNG_AIR_CONV | 0
SE | Mobility_Passenger | 2050 | MT_PSNG_AIR_CONV | 0
SI | Mobility_Passenger | 2018 | MT_PSNG_AIR_CONV | 0.09
SI | Mobility_Passenger | 2025 | MT_PSNG_AIR_CONV | 0.07
SI | Mobility_Passenger | 2030 | MT_PSNG_AIR_CONV | 0.03
SI | Mobility_Passenger | 2035 | MT_PSNG_AIR_CONV | 0.01
SI | Mobility_Passenger | 2040 | MT_PSNG_AIR_CONV | 0
SI | Mobility_Passenger | 2045 | MT_PSNG_AIR_CONV | 0
SI | Mobility_Passenger | 2050 | MT_PSNG_AIR_CONV | 0
SK | Mobility_Passenger | 2018 | MT_PSNG_AIR_CONV | 0.09
SK | Mobility_Passenger | 2025 | MT_PSNG_AIR_CONV | 0.07
SK | Mobility_Passenger | 2030 | MT_PSNG_AIR_CONV | 0.03
SK | Mobility_Passenger | 2035 | MT_PSNG_AIR_CONV | 0.01
SK | Mobility_Passenger | 2040 | MT_PSNG_AIR_CONV | 0
SK | Mobility_Passenger | 2045 | MT_PSNG_AIR_CONV | 0
SK | Mobility_Passenger | 2050 | MT_PSNG_AIR_CONV | 0
TR | Mobility_Passenger | 2018 | MT_PSNG_AIR_CONV | 0.09
TR | Mobility_Passenger | 2025 | MT_PSNG_AIR_CONV | 0.07
TR | Mobility_Passenger | 2030 | MT_PSNG_AIR_CONV | 0.03
TR | Mobility_Passenger | 2035 | MT_PSNG_AIR_CONV | 0.01
TR | Mobility_Passenger | 2040 | MT_PSNG_AIR_CONV | 0
TR | Mobility_Passenger | 2045 | MT_PSNG_AIR_CONV | 0
TR | Mobility_Passenger | 2050 | MT_PSNG_AIR_CONV | 0
UK | Mobility_Passenger | 2018 | MT_PSNG_AIR_CONV | 0.09
UK | Mobility_Passenger | 2025 | MT_PSNG_AIR_CONV | 0.07
UK | Mobility_Passenger | 2030 | MT_PSNG_AIR_CONV | 0.03
UK | Mobility_Passenger | 2035 | MT_PSNG_AIR_CONV | 0.01
UK | Mobility_Passenger | 2040 | MT_PSNG_AIR_CONV | 0
UK | Mobility_Passenger | 2045 | MT_PSNG_AIR_CONV | 0
UK | Mobility_Passenger | 2050 | MT_PSNG_AIR_CONV | 0
AT | Mobility_Freight | 2018 | MT_FRT_ROAD_CONV | 0.64
AT | Mobility_Freight | 2025 | MT_FRT_ROAD_CONV | 0.48
AT | Mobility_Freight | 2030 | MT_FRT_ROAD_CONV | 0.3
AT | Mobility_Freight | 2035 | MT_FRT_ROAD_CONV | 0.03
AT | Mobility_Freight | 2040 | MT_FRT_ROAD_CONV | 0
AT | Mobility_Freight | 2045 | MT_FRT_ROAD_CONV | 0
AT | Mobility_Freight | 2050 | MT_FRT_ROAD_CONV | 0
BE | Mobility_Freight | 2018 | MT_FRT_ROAD_CONV | 0.7
BE | Mobility_Freight | 2025 | MT_FRT_ROAD_CONV | 0.52
BE | Mobility_Freight | 2030 | MT_FRT_ROAD_CONV | 0.34
BE | Mobility_Freight | 2035 | MT_FRT_ROAD_CONV | 0.03
BE | Mobility_Freight | 2040 | MT_FRT_ROAD_CONV | 0
BE | Mobility_Freight | 2045 | MT_FRT_ROAD_CONV | 0
BE | Mobility_Freight | 2050 | MT_FRT_ROAD_CONV | 0
BG | Mobility_Freight | 2018 | MT_FRT_ROAD_CONV | 0.54
BG | Mobility_Freight | 2025 | MT_FRT_ROAD_CONV | 0.4
BG | Mobility_Freight | 2030 | MT_FRT_ROAD_CONV | 0.26
BG | Mobility_Freight | 2035 | MT_FRT_ROAD_CONV | 0.02
BG | Mobility_Freight | 2040 | MT_FRT_ROAD_CONV | 0
BG | Mobility_Freight | 2045 | MT_FRT_ROAD_CONV | 0
BG | Mobility_Freight | 2050 | MT_FRT_ROAD_CONV | 0
CH | Mobility_Freight | 2018 | MT_FRT_ROAD_CONV | 0.63
CH | Mobility_Freight | 2025 | MT_FRT_ROAD_CONV | 0.47
CH | Mobility_Freight | 2030 | MT_FRT_ROAD_CONV | 0.3
CH | Mobility_Freight | 2035 | MT_FRT_ROAD_CONV | 0.02
CH | Mobility_Freight | 2040 | MT_FRT_ROAD_CONV | 0
CH | Mobility_Freight | 2045 | MT_FRT_ROAD_CONV | 0
CH | Mobility_Freight | 2050 | MT_FRT_ROAD_CONV | 0
CZ | Mobility_Freight | 2018 | MT_FRT_ROAD_CONV | 0.7
CZ | Mobility_Freight | 2025 | MT_FRT_ROAD_CONV | 0.52
CZ | Mobility_Freight | 2030 | MT_FRT_ROAD_CONV | 0.33
CZ | Mobility_Freight | 2035 | MT_FRT_ROAD_CONV | 0.03
CZ | Mobility_Freight | 2040 | MT_FRT_ROAD_CONV | 0
CZ | Mobility_Freight | 2045 | MT_FRT_ROAD_CONV | 0
CZ | Mobility_Freight | 2050 | MT_FRT_ROAD_CONV | 0
DE | Mobility_Freight | 2018 | MT_FRT_ROAD_CONV | 0.7
DE | Mobility_Freight | 2025 | MT_FRT_ROAD_CONV | 0.52
DE | Mobility_Freight | 2030 | MT_FRT_ROAD_CONV | 0.33
DE | Mobility_Freight | 2035 | MT_FRT_ROAD_CONV | 0.03
DE | Mobility_Freight | 2040 | MT_FRT_ROAD_CONV | 0
DE | Mobility_Freight | 2045 | MT_FRT_ROAD_CONV | 0
DE | Mobility_Freight | 2050 | MT_FRT_ROAD_CONV | 0
DK | Mobility_Freight | 2018 | MT_FRT_ROAD_CONV | 0.85
DK | Mobility_Freight | 2025 | MT_FRT_ROAD_CONV | 0.63
DK | Mobility_Freight | 2030 | MT_FRT_ROAD_CONV | 0.4
DK | Mobility_Freight | 2035 | MT_FRT_ROAD_CONV | 0.03
DK | Mobility_Freight | 2040 | MT_FRT_ROAD_CONV | 0
DK | Mobility_Freight | 2045 | MT_FRT_ROAD_CONV | 0
DK | Mobility_Freight | 2050 | MT_FRT_ROAD_CONV | 0
EE | Mobility_Freight | 2018 | MT_FRT_ROAD_CONV | 0.52
EE | Mobility_Freight | 2025 | MT_FRT_ROAD_CONV | 0.38
EE | Mobility_Freight | 2030 | MT_FRT_ROAD_CONV | 0.25
EE | Mobility_Freight | 2035 | MT_FRT_ROAD_CONV | 0.02
EE | Mobility_Freight | 2040 | MT_FRT_ROAD_CONV | 0
EE | Mobility_Freight | 2045 | MT_FRT_ROAD_CONV | 0
EE | Mobility_Freight | 2050 | MT_FRT_ROAD_CONV | 0
ES | Mobility_Freight | 2018 | MT_FRT_ROAD_CONV | 0.92
ES | Mobility_Freight | 2025 | MT_FRT_ROAD_CONV | 0.68
ES | Mobility_Freight | 2030 | MT_FRT_ROAD_CONV | 0.44
ES | Mobility_Freight | 2035 | MT_FRT_ROAD_CONV | 0.04
ES | Mobility_Freight | 2040 | MT_FRT_ROAD_CONV | 0
ES | Mobility_Freight | 2045 | MT_FRT_ROAD_CONV | 0
ES | Mobility_Freight | 2050 | MT_FRT_ROAD_CONV | 0
FI | Mobility_Freight | 2018 | MT_FRT_ROAD_CONV | 0.68
FI | Mobility_Freight | 2025 | MT_FRT_ROAD_CONV | 0.51
FI | Mobility_Freight | 2030 | MT_FRT_ROAD_CONV | 0.32
FI | Mobility_Freight | 2035 | MT_FRT_ROAD_CONV | 0.03
FI | Mobility_Freight | 2040 | MT_FRT_ROAD_CONV | 0
FI | Mobility_Freight | 2045 | MT_FRT_ROAD_CONV | 0
FI | Mobility_Freight | 2050 | MT_FRT_ROAD_CONV | 0
FR | Mobility_Freight | 2018 | MT_FRT_ROAD_CONV | 0.85
FR | Mobility_Freight | 2025 | MT_FRT_ROAD_CONV | 0.63
FR | Mobility_Freight | 2030 | MT_FRT_ROAD_CONV | 0.4
FR | Mobility_Freight | 2035 | MT_FRT_ROAD_CONV | 0.03
FR | Mobility_Freight | 2040 | MT_FRT_ROAD_CONV | 0
FR | Mobility_Freight | 2045 | MT_FRT_ROAD_CONV | 0
FR | Mobility_Freight | 2050 | MT_FRT_ROAD_CONV | 0
GR | Mobility_Freight | 2018 | MT_FRT_ROAD_CONV | 0.94
GR | Mobility_Freight | 2025 | MT_FRT_ROAD_CONV | 0.7
GR | Mobility_Freight | 2030 | MT_FRT_ROAD_CONV | 0.45
GR | Mobility_Freight | 2035 | MT_FRT_ROAD_CONV | 0.04
GR | Mobility_Freight | 2040 | MT_FRT_ROAD_CONV | 0
GR | Mobility_Freight | 2045 | MT_FRT_ROAD_CONV | 0
GR | Mobility_Freight | 2050 | MT_FRT_ROAD_CONV | 0
HR | Mobility_Freight | 2018 | MT_FRT_ROAD_CONV | 0.71
HR | Mobility_Freight | 2025 | MT_FRT_ROAD_CONV | 0.53
HR | Mobility_Freight | 2030 | MT_FRT_ROAD_CONV | 0.34
HR | Mobility_Freight | 2035 | MT_FRT_ROAD_CONV | 0.03
HR | Mobility_Freight | 2040 | MT_FRT_ROAD_CONV | 0
HR | Mobility_Freight | 2045 | MT_FRT_ROAD_CONV | 0
HR | Mobility_Freight | 2050 | MT_FRT_ROAD_CONV | 0
HU | Mobility_Freight | 2018 | MT_FRT_ROAD_CONV | 0.66
HU | Mobility_Freight | 2025 | MT_FRT_ROAD_CONV | 0.49
HU | Mobility_Freight | 2030 | MT_FRT_ROAD_CONV | 0.32
HU | Mobility_Freight | 2035 | MT_FRT_ROAD_CONV | 0.03
HU | Mobility_Freight | 2040 | MT_FRT_ROAD_CONV | 0
HU | Mobility_Freight | 2045 | MT_FRT_ROAD_CONV | 0
HU | Mobility_Freight | 2050 | MT_FRT_ROAD_CONV | 0
IE | Mobility_Freight | 2018 | MT_FRT_ROAD_CONV | 0.96
IE | Mobility_Freight | 2025 | MT_FRT_ROAD_CONV | 0.71
IE | Mobility_Freight | 2030 | MT_FRT_ROAD_CONV | 0.46
IE | Mobility_Freight | 2035 | MT_FRT_ROAD_CONV | 0.04
IE | Mobility_Freight | 2040 | MT_FRT_ROAD_CONV | 0
IE | Mobility_Freight | 2045 | MT_FRT_ROAD_CONV | 0
IE | Mobility_Freight | 2050 | MT_FRT_ROAD_CONV | 0
IT | Mobility_Freight | 2018 | MT_FRT_ROAD_CONV | 0.84
IT | Mobility_Freight | 2025 | MT_FRT_ROAD_CONV | 0.62
IT | Mobility_Freight | 2030 | MT_FRT_ROAD_CONV | 0.4
IT | Mobility_Freight | 2035 | MT_FRT_ROAD_CONV | 0.03
IT | Mobility_Freight | 2040 | MT_FRT_ROAD_CONV | 0
IT | Mobility_Freight | 2045 | MT_FRT_ROAD_CONV | 0
IT | Mobility_Freight | 2050 | MT_FRT_ROAD_CONV | 0
LT | Mobility_Freight | 2018 | MT_FRT_ROAD_CONV | 0.31
LT | Mobility_Freight | 2025 | MT_FRT_ROAD_CONV | 0.23
LT | Mobility_Freight | 2030 | MT_FRT_ROAD_CONV | 0.14
LT | Mobility_Freight | 2035 | MT_FRT_ROAD_CONV | 0.01
LT | Mobility_Freight | 2040 | MT_FRT_ROAD_CONV | 0
LT | Mobility_Freight | 2045 | MT_FRT_ROAD_CONV | 0
LT | Mobility_Freight | 2050 | MT_FRT_ROAD_CONV | 0
LU | Mobility_Freight | 2018 | MT_FRT_ROAD_CONV | 0.81
LU | Mobility_Freight | 2025 | MT_FRT_ROAD_CONV | 0.61
LU | Mobility_Freight | 2030 | MT_FRT_ROAD_CONV | 0.39
LU | Mobility_Freight | 2035 | MT_FRT_ROAD_CONV | 0.03
LU | Mobility_Freight | 2040 | MT_FRT_ROAD_CONV | 0
LU | Mobility_Freight | 2045 | MT_FRT_ROAD_CONV | 0
LU | Mobility_Freight | 2050 | MT_FRT_ROAD_CONV | 0
LV | Mobility_Freight | 2018 | MT_FRT_ROAD_CONV | 0.23
LV | Mobility_Freight | 2025 | MT_FRT_ROAD_CONV | 0.17
LV | Mobility_Freight | 2030 | MT_FRT_ROAD_CONV | 0.11
LV | Mobility_Freight | 2035 | MT_FRT_ROAD_CONV | 0.01
LV | Mobility_Freight | 2040 | MT_FRT_ROAD_CONV | 0
LV | Mobility_Freight | 2045 | MT_FRT_ROAD_CONV | 0
LV | Mobility_Freight | 2050 | MT_FRT_ROAD_CONV | 0
NL | Mobility_Freight | 2018 | MT_FRT_ROAD_CONV | 0.54
NL | Mobility_Freight | 2025 | MT_FRT_ROAD_CONV | 0.4
NL | Mobility_Freight | 2030 | MT_FRT_ROAD_CONV | 0.26
NL | Mobility_Freight | 2035 | MT_FRT_ROAD_CONV | 0.02
NL | Mobility_Freight | 2040 | MT_FRT_ROAD_CONV | 0
NL | Mobility_Freight | 2045 | MT_FRT_ROAD_CONV | 0
NL | Mobility_Freight | 2050 | MT_FRT_ROAD_CONV | 0
NO | Mobility_Freight | 2018 | MT_FRT_ROAD_CONV | 0.82
NO | Mobility_Freight | 2025 | MT_FRT_ROAD_CONV | 0.61
NO | Mobility_Freight | 2030 | MT_FRT_ROAD_CONV | 0.39
NO | Mobility_Freight | 2035 | MT_FRT_ROAD_CONV | 0.03
NO | Mobility_Freight | 2040 | MT_FRT_ROAD_CONV | 0
NO | Mobility_Freight | 2045 | MT_FRT_ROAD_CONV | 0
NO | Mobility_Freight | 2050 | MT_FRT_ROAD_CONV | 0
NONEU_Balkan | Mobility_Freight | 2018 | MT_FRT_ROAD_CONV | 0.72
NONEU_Balkan | Mobility_Freight | 2025 | MT_FRT_ROAD_CONV | 0.54
NONEU_Balkan | Mobility_Freight | 2030 | MT_FRT_ROAD_CONV | 0.34
NONEU_Balkan | Mobility_Freight | 2035 | MT_FRT_ROAD_CONV | 0.03
NONEU_Balkan | Mobility_Freight | 2040 | MT_FRT_ROAD_CONV | 0
NONEU_Balkan | Mobility_Freight | 2045 | MT_FRT_ROAD_CONV | 0
NONEU_Balkan | Mobility_Freight | 2050 | MT_FRT_ROAD_CONV | 0
PL | Mobility_Freight | 2018 | MT_FRT_ROAD_CONV | 0.7
PL | Mobility_Freight | 2025 | MT_FRT_ROAD_CONV | 0.52
PL | Mobility_Freight | 2030 | MT_FRT_ROAD_CONV | 0.33
PL | Mobility_Freight | 2035 | MT_FRT_ROAD_CONV | 0.03
PL | Mobility_Freight | 2040 | MT_FRT_ROAD_CONV | 0
PL | Mobility_Freight | 2045 | MT_FRT_ROAD_CONV | 0
PL | Mobility_Freight | 2050 | MT_FRT_ROAD_CONV | 0
PT | Mobility_Freight | 2018 | MT_FRT_ROAD_CONV | 0.83
PT | Mobility_Freight | 2025 | MT_FRT_ROAD_CONV | 0.62
PT | Mobility_Freight | 2030 | MT_FRT_ROAD_CONV | 0.39
PT | Mobility_Freight | 2035 | MT_FRT_ROAD_CONV | 0.03
PT | Mobility_Freight | 2040 | MT_FRT_ROAD_CONV | 0
PT | Mobility_Freight | 2045 | MT_FRT_ROAD_CONV | 0
PT | Mobility_Freight | 2050 | MT_FRT_ROAD_CONV | 0
RO | Mobility_Freight | 2018 | MT_FRT_ROAD_CONV | 0.42
RO | Mobility_Freight | 2025 | MT_FRT_ROAD_CONV | 0.31
RO | Mobility_Freight | 2030 | MT_FRT_ROAD_CONV | 0.2
RO | Mobility_Freight | 2035 | MT_FRT_ROAD_CONV | 0.01
RO | Mobility_Freight | 2040 | MT_FRT_ROAD_CONV | 0
RO | Mobility_Freight | 2045 | MT_FRT_ROAD_CONV | 0
RO | Mobility_Freight | 2050 | MT_FRT_ROAD_CONV | 0
SE | Mobility_Freight | 2018 | MT_FRT_ROAD_CONV | 0.67
SE | Mobility_Freight | 2025 | MT_FRT_ROAD_CONV | 0.5
SE | Mobility_Freight | 2030 | MT_FRT_ROAD_CONV | 0.32
SE | Mobility_Freight | 2035 | MT_FRT_ROAD_CONV | 0.03
SE | Mobility_Freight | 2040 | MT_FRT_ROAD_CONV | 0
SE | Mobility_Freight | 2045 | MT_FRT_ROAD_CONV | 0
SE | Mobility_Freight | 2050 | MT_FRT_ROAD_CONV | 0
SI | Mobility_Freight | 2018 | MT_FRT_ROAD_CONV | 0.62
SI | Mobility_Freight | 2025 | MT_FRT_ROAD_CONV | 0.46
SI | Mobility_Freight | 2030 | MT_FRT_ROAD_CONV | 0.3
SI | Mobility_Freight | 2035 | MT_FRT_ROAD_CONV | 0.02
SI | Mobility_Freight | 2040 | MT_FRT_ROAD_CONV | 0
SI | Mobility_Freight | 2045 | MT_FRT_ROAD_CONV | 0
SI | Mobility_Freight | 2050 | MT_FRT_ROAD_CONV | 0
SK | Mobility_Freight | 2018 | MT_FRT_ROAD_CONV | 0.62
SK | Mobility_Freight | 2025 | MT_FRT_ROAD_CONV | 0.46
SK | Mobility_Freight | 2030 | MT_FRT_ROAD_CONV | 0.29
SK | Mobility_Freight | 2035 | MT_FRT_ROAD_CONV | 0.02
SK | Mobility_Freight | 2040 | MT_FRT_ROAD_CONV | 0
SK | Mobility_Freight | 2045 | MT_FRT_ROAD_CONV | 0
SK | Mobility_Freight | 2050 | MT_FRT_ROAD_CONV | 0
TR | Mobility_Freight | 2018 | MT_FRT_ROAD_CONV | 0.72
TR | Mobility_Freight | 2025 | MT_FRT_ROAD_CONV | 0.54
TR | Mobility_Freight | 2030 | MT_FRT_ROAD_CONV | 0.34
TR | Mobility_Freight | 2035 | MT_FRT_ROAD_CONV | 0.03
TR | Mobility_Freight | 2040 | MT_FRT_ROAD_CONV | 0
TR | Mobility_Freight | 2045 | MT_FRT_ROAD_CONV | 0
TR | Mobility_Freight | 2050 | MT_FRT_ROAD_CONV | 0
UK | Mobility_Freight | 2018 | MT_FRT_ROAD_CONV | 0.87
UK | Mobility_Freight | 2025 | MT_FRT_ROAD_CONV | 0.65
UK | Mobility_Freight | 2030 | MT_FRT_ROAD_CONV | 0.42
UK | Mobility_Freight | 2035 | MT_FRT_ROAD_CONV | 0.04
UK | Mobility_Freight | 2040 | MT_FRT_ROAD_CONV | 0
UK | Mobility_Freight | 2045 | MT_FRT_ROAD_CONV | 0
UK | Mobility_Freight | 2050 | MT_FRT_ROAD_CONV | 0
AT | Mobility_Passenger | 2018 | MT_FRT_ROAD_CONV | 0
AT | Mobility_Passenger | 2025 | MT_FRT_ROAD_CONV | 0
AT | Mobility_Passenger | 2030 | MT_FRT_ROAD_CONV | 0
AT | Mobility_Passenger | 2035 | MT_FRT_ROAD_CONV | 0
AT | Mobility_Passenger | 2040 | MT_FRT_ROAD_CONV | 0
AT | Mobility_Passenger | 2045 | MT_FRT_ROAD_CONV | 0
AT | Mobility_Passenger | 2050 | MT_FRT_ROAD_CONV | 0
BE | Mobility_Passenger | 2018 | MT_FRT_ROAD_CONV | 0
BE | Mobility_Passenger | 2025 | MT_FRT_ROAD_CONV | 0
BE | Mobility_Passenger | 2030 | MT_FRT_ROAD_CONV | 0
BE | Mobility_Passenger | 2035 | MT_FRT_ROAD_CONV | 0
BE | Mobility_Passenger | 2040 | MT_FRT_ROAD_CONV | 0
BE | Mobility_Passenger | 2045 | MT_FRT_ROAD_CONV | 0
BE | Mobility_Passenger | 2050 | MT_FRT_ROAD_CONV | 0
BG | Mobility_Passenger | 2018 | MT_FRT_ROAD_CONV | 0
BG | Mobility_Passenger | 2025 | MT_FRT_ROAD_CONV | 0
BG | Mobility_Passenger | 2030 | MT_FRT_ROAD_CONV | 0
BG | Mobility_Passenger | 2035 | MT_FRT_ROAD_CONV | 0
BG | Mobility_Passenger | 2040 | MT_FRT_ROAD_CONV | 0
BG | Mobility_Passenger | 2045 | MT_FRT_ROAD_CONV | 0
BG | Mobility_Passenger | 2050 | MT_FRT_ROAD_CONV | 0
CH | Mobility_Passenger | 2018 | MT_FRT_ROAD_CONV | 0
CH | Mobility_Passenger | 2025 | MT_FRT_ROAD_CONV | 0
CH | Mobility_Passenger | 2030 | MT_FRT_ROAD_CONV | 0
CH | Mobility_Passenger | 2035 | MT_FRT_ROAD_CONV | 0
CH | Mobility_Passenger | 2040 | MT_FRT_ROAD_CONV | 0
CH | Mobility_Passenger | 2045 | MT_FRT_ROAD_CONV | 0
CH | Mobility_Passenger | 2050 | MT_FRT_ROAD_CONV | 0
CZ | Mobility_Passenger | 2018 | MT_FRT_ROAD_CONV | 0
CZ | Mobility_Passenger | 2025 | MT_FRT_ROAD_CONV | 0
CZ | Mobility_Passenger | 2030 | MT_FRT_ROAD_CONV | 0
CZ | Mobility_Passenger | 2035 | MT_FRT_ROAD_CONV | 0
CZ | Mobility_Passenger | 2040 | MT_FRT_ROAD_CONV | 0
CZ | Mobility_Passenger | 2045 | MT_FRT_ROAD_CONV | 0
CZ | Mobility_Passenger | 2050 | MT_FRT_ROAD_CONV | 0
DE | Mobility_Passenger | 2018 | MT_FRT_ROAD_CONV | 0
DE | Mobility_Passenger | 2025 | MT_FRT_ROAD_CONV | 0
DE | Mobility_Passenger | 2030 | MT_FRT_ROAD_CONV | 0
DE | Mobility_Passenger | 2035 | MT_FRT_ROAD_CONV | 0
DE | Mobility_Passenger | 2040 | MT_FRT_ROAD_CONV | 0
DE | Mobility_Passenger | 2045 | MT_FRT_ROAD_CONV | 0
DE | Mobility_Passenger | 2050 | MT_FRT_ROAD_CONV | 0
DK | Mobility_Passenger | 2018 | MT_FRT_ROAD_CONV | 0
DK | Mobility_Passenger | 2025 | MT_FRT_ROAD_CONV | 0
DK | Mobility_Passenger | 2030 | MT_FRT_ROAD_CONV | 0
DK | Mobility_Passenger | 2035 | MT_FRT_ROAD_CONV | 0
DK | Mobility_Passenger | 2040 | MT_FRT_ROAD_CONV | 0
DK | Mobility_Passenger | 2045 | MT_FRT_ROAD_CONV | 0
DK | Mobility_Passenger | 2050 | MT_FRT_ROAD_CONV | 0
EE | Mobility_Passenger | 2018 | MT_FRT_ROAD_CONV | 0
EE | Mobility_Passenger | 2025 | MT_FRT_ROAD_CONV | 0
EE | Mobility_Passenger | 2030 | MT_FRT_ROAD_CONV | 0
EE | Mobility_Passenger | 2035 | MT_FRT_ROAD_CONV | 0
EE | Mobility_Passenger | 2040 | MT_FRT_ROAD_CONV | 0
EE | Mobility_Passenger | 2045 | MT_FRT_ROAD_CONV | 0
EE | Mobility_Passenger | 2050 | MT_FRT_ROAD_CONV | 0
ES | Mobility_Passenger | 2018 | MT_FRT_ROAD_CONV | 0
ES | Mobility_Passenger | 2025 | MT_FRT_ROAD_CONV | 0
ES | Mobility_Passenger | 2030 | MT_FRT_ROAD_CONV | 0
ES | Mobility_Passenger | 2035 | MT_FRT_ROAD_CONV | 0
ES | Mobility_Passenger | 2040 | MT_FRT_ROAD_CONV | 0
ES | Mobility_Passenger | 2045 | MT_FRT_ROAD_CONV | 0
ES | Mobility_Passenger | 2050 | MT_FRT_ROAD_CONV | 0
FI | Mobility_Passenger | 2018 | MT_FRT_ROAD_CONV | 0
FI | Mobility_Passenger | 2025 | MT_FRT_ROAD_CONV | 0
FI | Mobility_Passenger | 2030 | MT_FRT_ROAD_CONV | 0
FI | Mobility_Passenger | 2035 | MT_FRT_ROAD_CONV | 0
FI | Mobility_Passenger | 2040 | MT_FRT_ROAD_CONV | 0
FI | Mobility_Passenger | 2045 | MT_FRT_ROAD_CONV | 0
FI | Mobility_Passenger | 2050 | MT_FRT_ROAD_CONV | 0
FR | Mobility_Passenger | 2018 | MT_FRT_ROAD_CONV | 0
FR | Mobility_Passenger | 2025 | MT_FRT_ROAD_CONV | 0
FR | Mobility_Passenger | 2030 | MT_FRT_ROAD_CONV | 0
FR | Mobility_Passenger | 2035 | MT_FRT_ROAD_CONV | 0
FR | Mobility_Passenger | 2040 | MT_FRT_ROAD_CONV | 0
FR | Mobility_Passenger | 2045 | MT_FRT_ROAD_CONV | 0
FR | Mobility_Passenger | 2050 | MT_FRT_ROAD_CONV | 0
GR | Mobility_Passenger | 2018 | MT_FRT_ROAD_CONV | 0
GR | Mobility_Passenger | 2025 | MT_FRT_ROAD_CONV | 0
GR | Mobility_Passenger | 2030 | MT_FRT_ROAD_CONV | 0
GR | Mobility_Passenger | 2035 | MT_FRT_ROAD_CONV | 0
GR | Mobility_Passenger | 2040 | MT_FRT_ROAD_CONV | 0
GR | Mobility_Passenger | 2045 | MT_FRT_ROAD_CONV | 0
GR | Mobility_Passenger | 2050 | MT_FRT_ROAD_CONV | 0
HR | Mobility_Passenger | 2018 | MT_FRT_ROAD_CONV | 0
HR | Mobility_Passenger | 2025 | MT_FRT_ROAD_CONV | 0
HR | Mobility_Passenger | 2030 | MT_FRT_ROAD_CONV | 0
HR | Mobility_Passenger | 2035 | MT_FRT_ROAD_CONV | 0
HR | Mobility_Passenger | 2040 | MT_FRT_ROAD_CONV | 0
HR | Mobility_Passenger | 2045 | MT_FRT_ROAD_CONV | 0
HR | Mobility_Passenger | 2050 | MT_FRT_ROAD_CONV | 0
HU | Mobility_Passenger | 2018 | MT_FRT_ROAD_CONV | 0
HU | Mobility_Passenger | 2025 | MT_FRT_ROAD_CONV | 0
HU | Mobility_Passenger | 2030 | MT_FRT_ROAD_CONV | 0
HU | Mobility_Passenger | 2035 | MT_FRT_ROAD_CONV | 0
HU | Mobility_Passenger | 2040 | MT_FRT_ROAD_CONV | 0
HU | Mobility_Passenger | 2045 | MT_FRT_ROAD_CONV | 0
HU | Mobility_Passenger | 2050 | MT_FRT_ROAD_CONV | 0
IE | Mobility_Passenger | 2018 | MT_FRT_ROAD_CONV | 0
IE | Mobility_Passenger | 2025 | MT_FRT_ROAD_CONV | 0
IE | Mobility_Passenger | 2030 | MT_FRT_ROAD_CONV | 0
IE | Mobility_Passenger | 2035 | MT_FRT_ROAD_CONV | 0
IE | Mobility_Passenger | 2040 | MT_FRT_ROAD_CONV | 0
IE | Mobility_Passenger | 2045 | MT_FRT_ROAD_CONV | 0
IE | Mobility_Passenger | 2050 | MT_FRT_ROAD_CONV | 0
IT | Mobility_Passenger | 2018 | MT_FRT_ROAD_CONV | 0
IT | Mobility_Passenger | 2025 | MT_FRT_ROAD_CONV | 0
IT | Mobility_Passenger | 2030 | MT_FRT_ROAD_CONV | 0
IT | Mobility_Passenger | 2035 | MT_FRT_ROAD_CONV | 0
IT | Mobility_Passenger | 2040 | MT_FRT_ROAD_CONV | 0
IT | Mobility_Passenger | 2045 | MT_FRT_ROAD_CONV | 0
IT | Mobility_Passenger | 2050 | MT_FRT_ROAD_CONV | 0
LT | Mobility_Passenger | 2018 | MT_FRT_ROAD_CONV | 0
LT | Mobility_Passenger | 2025 | MT_FRT_ROAD_CONV | 0
LT | Mobility_Passenger | 2030 | MT_FRT_ROAD_CONV | 0
LT | Mobility_Passenger | 2035 | MT_FRT_ROAD_CONV | 0
LT | Mobility_Passenger | 2040 | MT_FRT_ROAD_CONV | 0
LT | Mobility_Passenger | 2045 | MT_FRT_ROAD_CONV | 0
LT | Mobility_Passenger | 2050 | MT_FRT_ROAD_CONV | 0
LU | Mobility_Passenger | 2018 | MT_FRT_ROAD_CONV | 0
LU | Mobility_Passenger | 2025 | MT_FRT_ROAD_CONV | 0
LU | Mobility_Passenger | 2030 | MT_FRT_ROAD_CONV | 0
LU | Mobility_Passenger | 2035 | MT_FRT_ROAD_CONV | 0
LU | Mobility_Passenger | 2040 | MT_FRT_ROAD_CONV | 0
LU | Mobility_Passenger | 2045 | MT_FRT_ROAD_CONV | 0
LU | Mobility_Passenger | 2050 | MT_FRT_ROAD_CONV | 0
LV | Mobility_Passenger | 2018 | MT_FRT_ROAD_CONV | 0
LV | Mobility_Passenger | 2025 | MT_FRT_ROAD_CONV | 0
LV | Mobility_Passenger | 2030 | MT_FRT_ROAD_CONV | 0
LV | Mobility_Passenger | 2035 | MT_FRT_ROAD_CONV | 0
LV | Mobility_Passenger | 2040 | MT_FRT_ROAD_CONV | 0
LV | Mobility_Passenger | 2045 | MT_FRT_ROAD_CONV | 0
LV | Mobility_Passenger | 2050 | MT_FRT_ROAD_CONV | 0
NL | Mobility_Passenger | 2018 | MT_FRT_ROAD_CONV | 0
NL | Mobility_Passenger | 2025 | MT_FRT_ROAD_CONV | 0
NL | Mobility_Passenger | 2030 | MT_FRT_ROAD_CONV | 0
NL | Mobility_Passenger | 2035 | MT_FRT_ROAD_CONV | 0
NL | Mobility_Passenger | 2040 | MT_FRT_ROAD_CONV | 0
NL | Mobility_Passenger | 2045 | MT_FRT_ROAD_CONV | 0
NL | Mobility_Passenger | 2050 | MT_FRT_ROAD_CONV | 0
NO | Mobility_Passenger | 2018 | MT_FRT_ROAD_CONV | 0
NO | Mobility_Passenger | 2025 | MT_FRT_ROAD_CONV | 0
NO | Mobility_Passenger | 2030 | MT_FRT_ROAD_CONV | 0
NO | Mobility_Passenger | 2035 | MT_FRT_ROAD_CONV | 0
NO | Mobility_Passenger | 2040 | MT_FRT_ROAD_CONV | 0
NO | Mobility_Passenger | 2045 | MT_FRT_ROAD_CONV | 0
NO | Mobility_Passenger | 2050 | MT_FRT_ROAD_CONV | 0
NONEU_Balkan | Mobility_Passenger | 2018 | MT_FRT_ROAD_CONV | 0
NONEU_Balkan | Mobility_Passenger | 2025 | MT_FRT_ROAD_CONV | 0
NONEU_Balkan | Mobility_Passenger | 2030 | MT_FRT_ROAD_CONV | 0
NONEU_Balkan | Mobility_Passenger | 2035 | MT_FRT_ROAD_CONV | 0
NONEU_Balkan | Mobility_Passenger | 2040 | MT_FRT_ROAD_CONV | 0
NONEU_Balkan | Mobility_Passenger | 2045 | MT_FRT_ROAD_CONV | 0
NONEU_Balkan | Mobility_Passenger | 2050 | MT_FRT_ROAD_CONV | 0
PL | Mobility_Passenger | 2018 | MT_FRT_ROAD_CONV | 0
PL | Mobility_Passenger | 2025 | MT_FRT_ROAD_CONV | 0
PL | Mobility_Passenger | 2030 | MT_FRT_ROAD_CONV | 0
PL | Mobility_Passenger | 2035 | MT_FRT_ROAD_CONV | 0
PL | Mobility_Passenger | 2040 | MT_FRT_ROAD_CONV | 0
PL | Mobility_Passenger | 2045 | MT_FRT_ROAD_CONV | 0
PL | Mobility_Passenger | 2050 | MT_FRT_ROAD_CONV | 0
PT | Mobility_Passenger | 2018 | MT_FRT_ROAD_CONV | 0
PT | Mobility_Passenger | 2025 | MT_FRT_ROAD_CONV | 0
PT | Mobility_Passenger | 2030 | MT_FRT_ROAD_CONV | 0
PT | Mobility_Passenger | 2035 | MT_FRT_ROAD_CONV | 0
PT | Mobility_Passenger | 2040 | MT_FRT_ROAD_CONV | 0
PT | Mobility_Passenger | 2045 | MT_FRT_ROAD_CONV | 0
PT | Mobility_Passenger | 2050 | MT_FRT_ROAD_CONV | 0
RO | Mobility_Passenger | 2018 | MT_FRT_ROAD_CONV | 0
RO | Mobility_Passenger | 2025 | MT_FRT_ROAD_CONV | 0
RO | Mobility_Passenger | 2030 | MT_FRT_ROAD_CONV | 0
RO | Mobility_Passenger | 2035 | MT_FRT_ROAD_CONV | 0
RO | Mobility_Passenger | 2040 | MT_FRT_ROAD_CONV | 0
RO | Mobility_Passenger | 2045 | MT_FRT_ROAD_CONV | 0
RO | Mobility_Passenger | 2050 | MT_FRT_ROAD_CONV | 0
SE | Mobility_Passenger | 2018 | MT_FRT_ROAD_CONV | 0
SE | Mobility_Passenger | 2025 | MT_FRT_ROAD_CONV | 0
SE | Mobility_Passenger | 2030 | MT_FRT_ROAD_CONV | 0
SE | Mobility_Passenger | 2035 | MT_FRT_ROAD_CONV | 0
SE | Mobility_Passenger | 2040 | MT_FRT_ROAD_CONV | 0
SE | Mobility_Passenger | 2045 | MT_FRT_ROAD_CONV | 0
SE | Mobility_Passenger | 2050 | MT_FRT_ROAD_CONV | 0
SI | Mobility_Passenger | 2018 | MT_FRT_ROAD_CONV | 0
SI | Mobility_Passenger | 2025 | MT_FRT_ROAD_CONV | 0
SI | Mobility_Passenger | 2030 | MT_FRT_ROAD_CONV | 0
SI | Mobility_Passenger | 2035 | MT_FRT_ROAD_CONV | 0
SI | Mobility_Passenger | 2040 | MT_FRT_ROAD_CONV | 0
SI | Mobility_Passenger | 2045 | MT_FRT_ROAD_CONV | 0
SI | Mobility_Passenger | 2050 | MT_FRT_ROAD_CONV | 0
SK | Mobility_Passenger | 2018 | MT_FRT_ROAD_CONV | 0
SK | Mobility_Passenger | 2025 | MT_FRT_ROAD_CONV | 0
SK | Mobility_Passenger | 2030 | MT_FRT_ROAD_CONV | 0
SK | Mobility_Passenger | 2035 | MT_FRT_ROAD_CONV | 0
SK | Mobility_Passenger | 2040 | MT_FRT_ROAD_CONV | 0
SK | Mobility_Passenger | 2045 | MT_FRT_ROAD_CONV | 0
SK | Mobility_Passenger | 2050 | MT_FRT_ROAD_CONV | 0
TR | Mobility_Passenger | 2018 | MT_FRT_ROAD_CONV | 0
TR | Mobility_Passenger | 2025 | MT_FRT_ROAD_CONV | 0
TR | Mobility_Passenger | 2030 | MT_FRT_ROAD_CONV | 0
TR | Mobility_Passenger | 2035 | MT_FRT_ROAD_CONV | 0
TR | Mobility_Passenger | 2040 | MT_FRT_ROAD_CONV | 0
TR | Mobility_Passenger | 2045 | MT_FRT_ROAD_CONV | 0
TR | Mobility_Passenger | 2050 | MT_FRT_ROAD_CONV | 0
UK | Mobility_Passenger | 2018 | MT_FRT_ROAD_CONV | 0
UK | Mobility_Passenger | 2025 | MT_FRT_ROAD_CONV | 0
UK | Mobility_Passenger | 2030 | MT_FRT_ROAD_CONV | 0
UK | Mobility_Passenger | 2035 | MT_FRT_ROAD_CONV | 0
UK | Mobility_Passenger | 2040 | MT_FRT_ROAD_CONV | 0
UK | Mobility_Passenger | 2045 | MT_FRT_ROAD_CONV | 0
UK | Mobility_Passenger | 2050 | MT_FRT_ROAD_CONV | 0
AT | Mobility_Freight | 2018 | MT_FRT_RAIL_CONV | 0.09
AT | Mobility_Freight | 2025 | MT_FRT_RAIL_CONV | 0
AT | Mobility_Freight | 2030 | MT_FRT_RAIL_CONV | 0
AT | Mobility_Freight | 2035 | MT_FRT_RAIL_CONV | 0
AT | Mobility_Freight | 2040 | MT_FRT_RAIL_CONV | 0
AT | Mobility_Freight | 2045 | MT_FRT_RAIL_CONV | 0
AT | Mobility_Freight | 2050 | MT_FRT_RAIL_CONV | 0
BE | Mobility_Freight | 2018 | MT_FRT_RAIL_CONV | 0.03
BE | Mobility_Freight | 2025 | MT_FRT_RAIL_CONV | 0
BE | Mobility_Freight | 2030 | MT_FRT_RAIL_CONV | 0
BE | Mobility_Freight | 2035 | MT_FRT_RAIL_CONV | 0
BE | Mobility_Freight | 2040 | MT_FRT_RAIL_CONV | 0
BE | Mobility_Freight | 2045 | MT_FRT_RAIL_CONV | 0
BE | Mobility_Freight | 2050 | MT_FRT_RAIL_CONV | 0
BG | Mobility_Freight | 2018 | MT_FRT_RAIL_CONV | 0.05
BG | Mobility_Freight | 2025 | MT_FRT_RAIL_CONV | 0
BG | Mobility_Freight | 2030 | MT_FRT_RAIL_CONV | 0
BG | Mobility_Freight | 2035 | MT_FRT_RAIL_CONV | 0
BG | Mobility_Freight | 2040 | MT_FRT_RAIL_CONV | 0
BG | Mobility_Freight | 2045 | MT_FRT_RAIL_CONV | 0
BG | Mobility_Freight | 2050 | MT_FRT_RAIL_CONV | 0
CH | Mobility_Freight | 2018 | MT_FRT_RAIL_CONV | 0.1
CH | Mobility_Freight | 2025 | MT_FRT_RAIL_CONV | 0
CH | Mobility_Freight | 2030 | MT_FRT_RAIL_CONV | 0
CH | Mobility_Freight | 2035 | MT_FRT_RAIL_CONV | 0
CH | Mobility_Freight | 2040 | MT_FRT_RAIL_CONV | 0
CH | Mobility_Freight | 2045 | MT_FRT_RAIL_CONV | 0
CH | Mobility_Freight | 2050 | MT_FRT_RAIL_CONV | 0
CZ | Mobility_Freight | 2018 | MT_FRT_RAIL_CONV | 0.08
CZ | Mobility_Freight | 2025 | MT_FRT_RAIL_CONV | 0
CZ | Mobility_Freight | 2030 | MT_FRT_RAIL_CONV | 0
CZ | Mobility_Freight | 2035 | MT_FRT_RAIL_CONV | 0
CZ | Mobility_Freight | 2040 | MT_FRT_RAIL_CONV | 0
CZ | Mobility_Freight | 2045 | MT_FRT_RAIL_CONV | 0
CZ | Mobility_Freight | 2050 | MT_FRT_RAIL_CONV | 0
DE | Mobility_Freight | 2018 | MT_FRT_RAIL_CONV | 0.05
DE | Mobility_Freight | 2025 | MT_FRT_RAIL_CONV | 0
DE | Mobility_Freight | 2030 | MT_FRT_RAIL_CONV | 0
DE | Mobility_Freight | 2035 | MT_FRT_RAIL_CONV | 0
DE | Mobility_Freight | 2040 | MT_FRT_RAIL_CONV | 0
DE | Mobility_Freight | 2045 | MT_FRT_RAIL_CONV | 0
DE | Mobility_Freight | 2050 | MT_FRT_RAIL_CONV | 0
DK | Mobility_Freight | 2018 | MT_FRT_RAIL_CONV | 0.03
DK | Mobility_Freight | 2025 | MT_FRT_RAIL_CONV | 0
DK | Mobility_Freight | 2030 | MT_FRT_RAIL_CONV | 0
DK | Mobility_Freight | 2035 | MT_FRT_RAIL_CONV | 0
DK | Mobility_Freight | 2040 | MT_FRT_RAIL_CONV | 0
DK | Mobility_Freight | 2045 | MT_FRT_RAIL_CONV | 0
DK | Mobility_Freight | 2050 | MT_FRT_RAIL_CONV | 0
EE | Mobility_Freight | 2018 | MT_FRT_RAIL_CONV | 0.13
EE | Mobility_Freight | 2025 | MT_FRT_RAIL_CONV | 0
EE | Mobility_Freight | 2030 | MT_FRT_RAIL_CONV | 0
EE | Mobility_Freight | 2035 | MT_FRT_RAIL_CONV | 0
EE | Mobility_Freight | 2040 | MT_FRT_RAIL_CONV | 0
EE | Mobility_Freight | 2045 | MT_FRT_RAIL_CONV | 0
EE | Mobility_Freight | 2050 | MT_FRT_RAIL_CONV | 0
ES | Mobility_Freight | 2018 | MT_FRT_RAIL_CONV | 0.01
ES | Mobility_Freight | 2025 | MT_FRT_RAIL_CONV | 0
ES | Mobility_Freight | 2030 | MT_FRT_RAIL_CONV | 0
ES | Mobility_Freight | 2035 | MT_FRT_RAIL_CONV | 0
ES | Mobility_Freight | 2040 | MT_FRT_RAIL_CONV | 0
ES | Mobility_Freight | 2045 | MT_FRT_RAIL_CONV | 0
ES | Mobility_Freight | 2050 | MT_FRT_RAIL_CONV | 0
FI | Mobility_Freight | 2018 | MT_FRT_RAIL_CONV | 0.08
FI | Mobility_Freight | 2025 | MT_FRT_RAIL_CONV | 0
FI | Mobility_Freight | 2030 | MT_FRT_RAIL_CONV | 0
FI | Mobility_Freight | 2035 | MT_FRT_RAIL_CONV | 0
FI | Mobility_Freight | 2040 | MT_FRT_RAIL_CONV | 0
FI | Mobility_Freight | 2045 | MT_FRT_RAIL_CONV | 0
FI | Mobility_Freight | 2050 | MT_FRT_RAIL_CONV | 0
FR | Mobility_Freight | 2018 | MT_FRT_RAIL_CONV | 0.02
FR | Mobility_Freight | 2025 | MT_FRT_RAIL_CONV | 0
FR | Mobility_Freight | 2030 | MT_FRT_RAIL_CONV | 0
FR | Mobility_Freight | 2035 | MT_FRT_RAIL_CONV | 0
FR | Mobility_Freight | 2040 | MT_FRT_RAIL_CONV | 0
FR | Mobility_Freight | 2045 | MT_FRT_RAIL_CONV | 0
FR | Mobility_Freight | 2050 | MT_FRT_RAIL_CONV | 0
GR | Mobility_Freight | 2018 | MT_FRT_RAIL_CONV | 0
GR | Mobility_Freight | 2025 | MT_FRT_RAIL_CONV | 0
GR | Mobility_Freight | 2030 | MT_FRT_RAIL_CONV | 0
GR | Mobility_Freight | 2035 | MT_FRT_RAIL_CONV | 0
GR | Mobility_Freight | 2040 | MT_FRT_RAIL_CONV | 0
GR | Mobility_Freight | 2045 | MT_FRT_RAIL_CONV | 0
GR | Mobility_Freight | 2050 | MT_FRT_RAIL_CONV | 0
HR | Mobility_Freight | 2018 | MT_FRT_RAIL_CONV | 0.06
HR | Mobility_Freight | 2025 | MT_FRT_RAIL_CONV | 0
HR | Mobility_Freight | 2030 | MT_FRT_RAIL_CONV | 0
HR | Mobility_Freight | 2035 | MT_FRT_RAIL_CONV | 0
HR | Mobility_Freight | 2040 | MT_FRT_RAIL_CONV | 0
HR | Mobility_Freight | 2045 | MT_FRT_RAIL_CONV | 0
HR | Mobility_Freight | 2050 | MT_FRT_RAIL_CONV | 0
HU | Mobility_Freight | 2018 | MT_FRT_RAIL_CONV | 0.08
HU | Mobility_Freight | 2025 | MT_FRT_RAIL_CONV | 0
HU | Mobility_Freight | 2030 | MT_FRT_RAIL_CONV | 0
HU | Mobility_Freight | 2035 | MT_FRT_RAIL_CONV | 0
HU | Mobility_Freight | 2040 | MT_FRT_RAIL_CONV | 0
HU | Mobility_Freight | 2045 | MT_FRT_RAIL_CONV | 0
HU | Mobility_Freight | 2050 | MT_FRT_RAIL_CONV | 0
IE | Mobility_Freight | 2018 | MT_FRT_RAIL_CONV | 0
IE | Mobility_Freight | 2025 | MT_FRT_RAIL_CONV | 0
IE | Mobility_Freight | 2030 | MT_FRT_RAIL_CONV | 0
IE | Mobility_Freight | 2035 | MT_FRT_RAIL_CONV | 0
IE | Mobility_Freight | 2040 | MT_FRT_RAIL_CONV | 0
IE | Mobility_Freight | 2045 | MT_FRT_RAIL_CONV | 0
IE | Mobility_Freight | 2050 | MT_FRT_RAIL_CONV | 0
IT | Mobility_Freight | 2018 | MT_FRT_RAIL_CONV | 0.03
IT | Mobility_Freight | 2025 | MT_FRT_RAIL_CONV | 0
IT | Mobility_Freight | 2030 | MT_FRT_RAIL_CONV | 0
IT | Mobility_Freight | 2035 | MT_FRT_RAIL_CONV | 0
IT | Mobility_Freight | 2040 | MT_FRT_RAIL_CONV | 0
IT | Mobility_Freight | 2045 | MT_FRT_RAIL_CONV | 0
IT | Mobility_Freight | 2050 | MT_FRT_RAIL_CONV | 0
LT | Mobility_Freight | 2018 | MT_FRT_RAIL_CONV | 0.2
LT | Mobility_Freight | 2025 | MT_FRT_RAIL_CONV | 0
LT | Mobility_Freight | 2030 | MT_FRT_RAIL_CONV | 0
LT | Mobility_Freight | 2035 | MT_FRT_RAIL_CONV | 0
LT | Mobility_Freight | 2040 | MT_FRT_RAIL_CONV | 0
LT | Mobility_Freight | 2045 | MT_FRT_RAIL_CONV | 0
LT | Mobility_Freight | 2050 | MT_FRT_RAIL_CONV | 0
LU | Mobility_Freight | 2018 | MT_FRT_RAIL_CONV | 0.02
LU | Mobility_Freight | 2025 | MT_FRT_RAIL_CONV | 0
LU | Mobility_Freight | 2030 | MT_FRT_RAIL_CONV | 0
LU | Mobility_Freight | 2035 | MT_FRT_RAIL_CONV | 0
LU | Mobility_Freight | 2040 | MT_FRT_RAIL_CONV | 0
LU | Mobility_Freight | 2045 | MT_FRT_RAIL_CONV | 0
LU | Mobility_Freight | 2050 | MT_FRT_RAIL_CONV | 0
LV | Mobility_Freight | 2018 | MT_FRT_RAIL_CONV | 0.22
LV | Mobility_Freight | 2025 | MT_FRT_RAIL_CONV | 0
LV | Mobility_Freight | 2030 | MT_FRT_RAIL_CONV | 0
LV | Mobility_Freight | 2035 | MT_FRT_RAIL_CONV | 0
LV | Mobility_Freight | 2040 | MT_FRT_RAIL_CONV | 0
LV | Mobility_Freight | 2045 | MT_FRT_RAIL_CONV | 0
LV | Mobility_Freight | 2050 | MT_FRT_RAIL_CONV | 0
NL | Mobility_Freight | 2018 | MT_FRT_RAIL_CONV | 0.02
NL | Mobility_Freight | 2025 | MT_FRT_RAIL_CONV | 0
NL | Mobility_Freight | 2030 | MT_FRT_RAIL_CONV | 0
NL | Mobility_Freight | 2035 | MT_FRT_RAIL_CONV | 0
NL | Mobility_Freight | 2040 | MT_FRT_RAIL_CONV | 0
NL | Mobility_Freight | 2045 | MT_FRT_RAIL_CONV | 0
NL | Mobility_Freight | 2050 | MT_FRT_RAIL_CONV | 0
NO | Mobility_Freight | 2018 | MT_FRT_RAIL_CONV | 0.04
NO | Mobility_Freight | 2025 | MT_FRT_RAIL_CONV | 0
NO | Mobility_Freight | 2030 | MT_FRT_RAIL_CONV | 0
NO | Mobility_Freight | 2035 | MT_FRT_RAIL_CONV | 0
NO | Mobility_Freight | 2040 | MT_FRT_RAIL_CONV | 0
NO | Mobility_Freight | 2045 | MT_FRT_RAIL_CONV | 0
NO | Mobility_Freight | 2050 | MT_FRT_RAIL_CONV | 0
NONEU_Balkan | Mobility_Freight | 2018 | MT_FRT_RAIL_CONV | 0.05
NONEU_Balkan | Mobility_Freight | 2025 | MT_FRT_RAIL_CONV | 0
NONEU_Balkan | Mobility_Freight | 2030 | MT_FRT_RAIL_CONV | 0
NONEU_Balkan | Mobility_Freight | 2035 | MT_FRT_RAIL_CONV | 0
NONEU_Balkan | Mobility_Freight | 2040 | MT_FRT_RAIL_CONV | 0
NONEU_Balkan | Mobility_Freight | 2045 | MT_FRT_RAIL_CONV | 0
NONEU_Balkan | Mobility_Freight | 2050 | MT_FRT_RAIL_CONV | 0
PL | Mobility_Freight | 2018 | MT_FRT_RAIL_CONV | 0.08
PL | Mobility_Freight | 2025 | MT_FRT_RAIL_CONV | 0
PL | Mobility_Freight | 2030 | MT_FRT_RAIL_CONV | 0
PL | Mobility_Freight | 2035 | MT_FRT_RAIL_CONV | 0
PL | Mobility_Freight | 2040 | MT_FRT_RAIL_CONV | 0
PL | Mobility_Freight | 2045 | MT_FRT_RAIL_CONV | 0
PL | Mobility_Freight | 2050 | MT_FRT_RAIL_CONV | 0
PT | Mobility_Freight | 2018 | MT_FRT_RAIL_CONV | 0.04
PT | Mobility_Freight | 2025 | MT_FRT_RAIL_CONV | 0
PT | Mobility_Freight | 2030 | MT_FRT_RAIL_CONV | 0
PT | Mobility_Freight | 2035 | MT_FRT_RAIL_CONV | 0
PT | Mobility_Freight | 2040 | MT_FRT_RAIL_CONV | 0
PT | Mobility_Freight | 2045 | MT_FRT_RAIL_CONV | 0
PT | Mobility_Freight | 2050 | MT_FRT_RAIL_CONV | 0
RO | Mobility_Freight | 2018 | MT_FRT_RAIL_CONV | 0.08
RO | Mobility_Freight | 2025 | MT_FRT_RAIL_CONV | 0
RO | Mobility_Freight | 2030 | MT_FRT_RAIL_CONV | 0
RO | Mobility_Freight | 2035 | MT_FRT_RAIL_CONV | 0
RO | Mobility_Freight | 2040 | MT_FRT_RAIL_CONV | 0
RO | Mobility_Freight | 2045 | MT_FRT_RAIL_CONV | 0
RO | Mobility_Freight | 2050 | MT_FRT_RAIL_CONV | 0
SE | Mobility_Freight | 2018 | MT_FRT_RAIL_CONV | 0.09
SE | Mobility_Freight | 2025 | MT_FRT_RAIL_CONV | 0
SE | Mobility_Freight | 2030 | MT_FRT_RAIL_CONV | 0
SE | Mobility_Freight | 2035 | MT_FRT_RAIL_CONV | 0
SE | Mobility_Freight | 2040 | MT_FRT_RAIL_CONV | 0
SE | Mobility_Freight | 2045 | MT_FRT_RAIL_CONV | 0
SE | Mobility_Freight | 2050 | MT_FRT_RAIL_CONV | 0
SI | Mobility_Freight | 2018 | MT_FRT_RAIL_CONV | 0.1
SI | Mobility_Freight | 2025 | MT_FRT_RAIL_CONV | 0
SI | Mobility_Freight | 2030 | MT_FRT_RAIL_CONV | 0
SI | Mobility_Freight | 2035 | MT_FRT_RAIL_CONV | 0
SI | Mobility_Freight | 2040 | MT_FRT_RAIL_CONV | 0
SI | Mobility_Freight | 2045 | MT_FRT_RAIL_CONV | 0
SI | Mobility_Freight | 2050 | MT_FRT_RAIL_CONV | 0
SK | Mobility_Freight | 2018 | MT_FRT_RAIL_CONV | 0.09
SK | Mobility_Freight | 2025 | MT_FRT_RAIL_CONV | 0
SK | Mobility_Freight | 2030 | MT_FRT_RAIL_CONV | 0
SK | Mobility_Freight | 2035 | MT_FRT_RAIL_CONV | 0
SK | Mobility_Freight | 2040 | MT_FRT_RAIL_CONV | 0
SK | Mobility_Freight | 2045 | MT_FRT_RAIL_CONV | 0
SK | Mobility_Freight | 2050 | MT_FRT_RAIL_CONV | 0
TR | Mobility_Freight | 2018 | MT_FRT_RAIL_CONV | 0.05
TR | Mobility_Freight | 2025 | MT_FRT_RAIL_CONV | 0
TR | Mobility_Freight | 2030 | MT_FRT_RAIL_CONV | 0
TR | Mobility_Freight | 2035 | MT_FRT_RAIL_CONV | 0
TR | Mobility_Freight | 2040 | MT_FRT_RAIL_CONV | 0
TR | Mobility_Freight | 2045 | MT_FRT_RAIL_CONV | 0
TR | Mobility_Freight | 2050 | MT_FRT_RAIL_CONV | 0
UK | Mobility_Freight | 2018 | MT_FRT_RAIL_CONV | 0.02
UK | Mobility_Freight | 2025 | MT_FRT_RAIL_CONV | 0
UK | Mobility_Freight | 2030 | MT_FRT_RAIL_CONV | 0
UK | Mobility_Freight | 2035 | MT_FRT_RAIL_CONV | 0
UK | Mobility_Freight | 2040 | MT_FRT_RAIL_CONV | 0
UK | Mobility_Freight | 2045 | MT_FRT_RAIL_CONV | 0
UK | Mobility_Freight | 2050 | MT_FRT_RAIL_CONV | 0
AT | Mobility_Passenger | 2018 | MT_FRT_RAIL_CONV | 0
AT | Mobility_Passenger | 2025 | MT_FRT_RAIL_CONV | 0
AT | Mobility_Passenger | 2030 | MT_FRT_RAIL_CONV | 0
AT | Mobility_Passenger | 2035 | MT_FRT_RAIL_CONV | 0
AT | Mobility_Passenger | 2040 | MT_FRT_RAIL_CONV | 0
AT | Mobility_Passenger | 2045 | MT_FRT_RAIL_CONV | 0
AT | Mobility_Passenger | 2050 | MT_FRT_RAIL_CONV | 0
BE | Mobility_Passenger | 2018 | MT_FRT_RAIL_CONV | 0
BE | Mobility_Passenger | 2025 | MT_FRT_RAIL_CONV | 0
BE | Mobility_Passenger | 2030 | MT_FRT_RAIL_CONV | 0
BE | Mobility_Passenger | 2035 | MT_FRT_RAIL_CONV | 0
BE | Mobility_Passenger | 2040 | MT_FRT_RAIL_CONV | 0
BE | Mobility_Passenger | 2045 | MT_FRT_RAIL_CONV | 0
BE | Mobility_Passenger | 2050 | MT_FRT_RAIL_CONV | 0
BG | Mobility_Passenger | 2018 | MT_FRT_RAIL_CONV | 0
BG | Mobility_Passenger | 2025 | MT_FRT_RAIL_CONV | 0
BG | Mobility_Passenger | 2030 | MT_FRT_RAIL_CONV | 0
BG | Mobility_Passenger | 2035 | MT_FRT_RAIL_CONV | 0
BG | Mobility_Passenger | 2040 | MT_FRT_RAIL_CONV | 0
BG | Mobility_Passenger | 2045 | MT_FRT_RAIL_CONV | 0
BG | Mobility_Passenger | 2050 | MT_FRT_RAIL_CONV | 0
CH | Mobility_Passenger | 2018 | MT_FRT_RAIL_CONV | 0
CH | Mobility_Passenger | 2025 | MT_FRT_RAIL_CONV | 0
CH | Mobility_Passenger | 2030 | MT_FRT_RAIL_CONV | 0
CH | Mobility_Passenger | 2035 | MT_FRT_RAIL_CONV | 0
CH | Mobility_Passenger | 2040 | MT_FRT_RAIL_CONV | 0
CH | Mobility_Passenger | 2045 | MT_FRT_RAIL_CONV | 0
CH | Mobility_Passenger | 2050 | MT_FRT_RAIL_CONV | 0
CZ | Mobility_Passenger | 2018 | MT_FRT_RAIL_CONV | 0
CZ | Mobility_Passenger | 2025 | MT_FRT_RAIL_CONV | 0
CZ | Mobility_Passenger | 2030 | MT_FRT_RAIL_CONV | 0
CZ | Mobility_Passenger | 2035 | MT_FRT_RAIL_CONV | 0
CZ | Mobility_Passenger | 2040 | MT_FRT_RAIL_CONV | 0
CZ | Mobility_Passenger | 2045 | MT_FRT_RAIL_CONV | 0
CZ | Mobility_Passenger | 2050 | MT_FRT_RAIL_CONV | 0
DE | Mobility_Passenger | 2018 | MT_FRT_RAIL_CONV | 0
DE | Mobility_Passenger | 2025 | MT_FRT_RAIL_CONV | 0
DE | Mobility_Passenger | 2030 | MT_FRT_RAIL_CONV | 0
DE | Mobility_Passenger | 2035 | MT_FRT_RAIL_CONV | 0
DE | Mobility_Passenger | 2040 | MT_FRT_RAIL_CONV | 0
DE | Mobility_Passenger | 2045 | MT_FRT_RAIL_CONV | 0
DE | Mobility_Passenger | 2050 | MT_FRT_RAIL_CONV | 0
DK | Mobility_Passenger | 2018 | MT_FRT_RAIL_CONV | 0
DK | Mobility_Passenger | 2025 | MT_FRT_RAIL_CONV | 0
DK | Mobility_Passenger | 2030 | MT_FRT_RAIL_CONV | 0
DK | Mobility_Passenger | 2035 | MT_FRT_RAIL_CONV | 0
DK | Mobility_Passenger | 2040 | MT_FRT_RAIL_CONV | 0
DK | Mobility_Passenger | 2045 | MT_FRT_RAIL_CONV | 0
DK | Mobility_Passenger | 2050 | MT_FRT_RAIL_CONV | 0
EE | Mobility_Passenger | 2018 | MT_FRT_RAIL_CONV | 0
EE | Mobility_Passenger | 2025 | MT_FRT_RAIL_CONV | 0
EE | Mobility_Passenger | 2030 | MT_FRT_RAIL_CONV | 0
EE | Mobility_Passenger | 2035 | MT_FRT_RAIL_CONV | 0
EE | Mobility_Passenger | 2040 | MT_FRT_RAIL_CONV | 0
EE | Mobility_Passenger | 2045 | MT_FRT_RAIL_CONV | 0
EE | Mobility_Passenger | 2050 | MT_FRT_RAIL_CONV | 0
ES | Mobility_Passenger | 2018 | MT_FRT_RAIL_CONV | 0
ES | Mobility_Passenger | 2025 | MT_FRT_RAIL_CONV | 0
ES | Mobility_Passenger | 2030 | MT_FRT_RAIL_CONV | 0
ES | Mobility_Passenger | 2035 | MT_FRT_RAIL_CONV | 0
ES | Mobility_Passenger | 2040 | MT_FRT_RAIL_CONV | 0
ES | Mobility_Passenger | 2045 | MT_FRT_RAIL_CONV | 0
ES | Mobility_Passenger | 2050 | MT_FRT_RAIL_CONV | 0
FI | Mobility_Passenger | 2018 | MT_FRT_RAIL_CONV | 0
FI | Mobility_Passenger | 2025 | MT_FRT_RAIL_CONV | 0
FI | Mobility_Passenger | 2030 | MT_FRT_RAIL_CONV | 0
FI | Mobility_Passenger | 2035 | MT_FRT_RAIL_CONV | 0
FI | Mobility_Passenger | 2040 | MT_FRT_RAIL_CONV | 0
FI | Mobility_Passenger | 2045 | MT_FRT_RAIL_CONV | 0
FI | Mobility_Passenger | 2050 | MT_FRT_RAIL_CONV | 0
FR | Mobility_Passenger | 2018 | MT_FRT_RAIL_CONV | 0
FR | Mobility_Passenger | 2025 | MT_FRT_RAIL_CONV | 0
FR | Mobility_Passenger | 2030 | MT_FRT_RAIL_CONV | 0
FR | Mobility_Passenger | 2035 | MT_FRT_RAIL_CONV | 0
FR | Mobility_Passenger | 2040 | MT_FRT_RAIL_CONV | 0
FR | Mobility_Passenger | 2045 | MT_FRT_RAIL_CONV | 0
FR | Mobility_Passenger | 2050 | MT_FRT_RAIL_CONV | 0
GR | Mobility_Passenger | 2018 | MT_FRT_RAIL_CONV | 0
GR | Mobility_Passenger | 2025 | MT_FRT_RAIL_CONV | 0
GR | Mobility_Passenger | 2030 | MT_FRT_RAIL_CONV | 0
GR | Mobility_Passenger | 2035 | MT_FRT_RAIL_CONV | 0
GR | Mobility_Passenger | 2040 | MT_FRT_RAIL_CONV | 0
GR | Mobility_Passenger | 2045 | MT_FRT_RAIL_CONV | 0
GR | Mobility_Passenger | 2050 | MT_FRT_RAIL_CONV | 0
HR | Mobility_Passenger | 2018 | MT_FRT_RAIL_CONV | 0
HR | Mobility_Passenger | 2025 | MT_FRT_RAIL_CONV | 0
HR | Mobility_Passenger | 2030 | MT_FRT_RAIL_CONV | 0
HR | Mobility_Passenger | 2035 | MT_FRT_RAIL_CONV | 0
HR | Mobility_Passenger | 2040 | MT_FRT_RAIL_CONV | 0
HR | Mobility_Passenger | 2045 | MT_FRT_RAIL_CONV | 0
HR | Mobility_Passenger | 2050 | MT_FRT_RAIL_CONV | 0
HU | Mobility_Passenger | 2018 | MT_FRT_RAIL_CONV | 0
HU | Mobility_Passenger | 2025 | MT_FRT_RAIL_CONV | 0
HU | Mobility_Passenger | 2030 | MT_FRT_RAIL_CONV | 0
HU | Mobility_Passenger | 2035 | MT_FRT_RAIL_CONV | 0
HU | Mobility_Passenger | 2040 | MT_FRT_RAIL_CONV | 0
HU | Mobility_Passenger | 2045 | MT_FRT_RAIL_CONV | 0
HU | Mobility_Passenger | 2050 | MT_FRT_RAIL_CONV | 0
IE | Mobility_Passenger | 2018 | MT_FRT_RAIL_CONV | 0
IE | Mobility_Passenger | 2025 | MT_FRT_RAIL_CONV | 0
IE | Mobility_Passenger | 2030 | MT_FRT_RAIL_CONV | 0
IE | Mobility_Passenger | 2035 | MT_FRT_RAIL_CONV | 0
IE | Mobility_Passenger | 2040 | MT_FRT_RAIL_CONV | 0
IE | Mobility_Passenger | 2045 | MT_FRT_RAIL_CONV | 0
IE | Mobility_Passenger | 2050 | MT_FRT_RAIL_CONV | 0
IT | Mobility_Passenger | 2018 | MT_FRT_RAIL_CONV | 0
IT | Mobility_Passenger | 2025 | MT_FRT_RAIL_CONV | 0
IT | Mobility_Passenger | 2030 | MT_FRT_RAIL_CONV | 0
IT | Mobility_Passenger | 2035 | MT_FRT_RAIL_CONV | 0
IT | Mobility_Passenger | 2040 | MT_FRT_RAIL_CONV | 0
IT | Mobility_Passenger | 2045 | MT_FRT_RAIL_CONV | 0
IT | Mobility_Passenger | 2050 | MT_FRT_RAIL_CONV | 0
LT | Mobility_Passenger | 2018 | MT_FRT_RAIL_CONV | 0
LT | Mobility_Passenger | 2025 | MT_FRT_RAIL_CONV | 0
LT | Mobility_Passenger | 2030 | MT_FRT_RAIL_CONV | 0
LT | Mobility_Passenger | 2035 | MT_FRT_RAIL_CONV | 0
LT | Mobility_Passenger | 2040 | MT_FRT_RAIL_CONV | 0
LT | Mobility_Passenger | 2045 | MT_FRT_RAIL_CONV | 0
LT | Mobility_Passenger | 2050 | MT_FRT_RAIL_CONV | 0
LU | Mobility_Passenger | 2018 | MT_FRT_RAIL_CONV | 0
LU | Mobility_Passenger | 2025 | MT_FRT_RAIL_CONV | 0
LU | Mobility_Passenger | 2030 | MT_FRT_RAIL_CONV | 0
LU | Mobility_Passenger | 2035 | MT_FRT_RAIL_CONV | 0
LU | Mobility_Passenger | 2040 | MT_FRT_RAIL_CONV | 0
LU | Mobility_Passenger | 2045 | MT_FRT_RAIL_CONV | 0
LU | Mobility_Passenger | 2050 | MT_FRT_RAIL_CONV | 0
LV | Mobility_Passenger | 2018 | MT_FRT_RAIL_CONV | 0
LV | Mobility_Passenger | 2025 | MT_FRT_RAIL_CONV | 0
LV | Mobility_Passenger | 2030 | MT_FRT_RAIL_CONV | 0
LV | Mobility_Passenger | 2035 | MT_FRT_RAIL_CONV | 0
LV | Mobility_Passenger | 2040 | MT_FRT_RAIL_CONV | 0
LV | Mobility_Passenger | 2045 | MT_FRT_RAIL_CONV | 0
LV | Mobility_Passenger | 2050 | MT_FRT_RAIL_CONV | 0
NL | Mobility_Passenger | 2018 | MT_FRT_RAIL_CONV | 0
NL | Mobility_Passenger | 2025 | MT_FRT_RAIL_CONV | 0
NL | Mobility_Passenger | 2030 | MT_FRT_RAIL_CONV | 0
NL | Mobility_Passenger | 2035 | MT_FRT_RAIL_CONV | 0
NL | Mobility_Passenger | 2040 | MT_FRT_RAIL_CONV | 0
NL | Mobility_Passenger | 2045 | MT_FRT_RAIL_CONV | 0
NL | Mobility_Passenger | 2050 | MT_FRT_RAIL_CONV | 0
NO | Mobility_Passenger | 2018 | MT_FRT_RAIL_CONV | 0
NO | Mobility_Passenger | 2025 | MT_FRT_RAIL_CONV | 0
NO | Mobility_Passenger | 2030 | MT_FRT_RAIL_CONV | 0
NO | Mobility_Passenger | 2035 | MT_FRT_RAIL_CONV | 0
NO | Mobility_Passenger | 2040 | MT_FRT_RAIL_CONV | 0
NO | Mobility_Passenger | 2045 | MT_FRT_RAIL_CONV | 0
NO | Mobility_Passenger | 2050 | MT_FRT_RAIL_CONV | 0
NONEU_Balkan | Mobility_Passenger | 2018 | MT_FRT_RAIL_CONV | 0
NONEU_Balkan | Mobility_Passenger | 2025 | MT_FRT_RAIL_CONV | 0
NONEU_Balkan | Mobility_Passenger | 2030 | MT_FRT_RAIL_CONV | 0
NONEU_Balkan | Mobility_Passenger | 2035 | MT_FRT_RAIL_CONV | 0
NONEU_Balkan | Mobility_Passenger | 2040 | MT_FRT_RAIL_CONV | 0
NONEU_Balkan | Mobility_Passenger | 2045 | MT_FRT_RAIL_CONV | 0
NONEU_Balkan | Mobility_Passenger | 2050 | MT_FRT_RAIL_CONV | 0
PL | Mobility_Passenger | 2018 | MT_FRT_RAIL_CONV | 0
PL | Mobility_Passenger | 2025 | MT_FRT_RAIL_CONV | 0
PL | Mobility_Passenger | 2030 | MT_FRT_RAIL_CONV | 0
PL | Mobility_Passenger | 2035 | MT_FRT_RAIL_CONV | 0
PL | Mobility_Passenger | 2040 | MT_FRT_RAIL_CONV | 0
PL | Mobility_Passenger | 2045 | MT_FRT_RAIL_CONV | 0
PL | Mobility_Passenger | 2050 | MT_FRT_RAIL_CONV | 0
PT | Mobility_Passenger | 2018 | MT_FRT_RAIL_CONV | 0
PT | Mobility_Passenger | 2025 | MT_FRT_RAIL_CONV | 0
PT | Mobility_Passenger | 2030 | MT_FRT_RAIL_CONV | 0
PT | Mobility_Passenger | 2035 | MT_FRT_RAIL_CONV | 0
PT | Mobility_Passenger | 2040 | MT_FRT_RAIL_CONV | 0
PT | Mobility_Passenger | 2045 | MT_FRT_RAIL_CONV | 0
PT | Mobility_Passenger | 2050 | MT_FRT_RAIL_CONV | 0
RO | Mobility_Passenger | 2018 | MT_FRT_RAIL_CONV | 0
RO | Mobility_Passenger | 2025 | MT_FRT_RAIL_CONV | 0
RO | Mobility_Passenger | 2030 | MT_FRT_RAIL_CONV | 0
RO | Mobility_Passenger | 2035 | MT_FRT_RAIL_CONV | 0
RO | Mobility_Passenger | 2040 | MT_FRT_RAIL_CONV | 0
RO | Mobility_Passenger | 2045 | MT_FRT_RAIL_CONV | 0
RO | Mobility_Passenger | 2050 | MT_FRT_RAIL_CONV | 0
SE | Mobility_Passenger | 2018 | MT_FRT_RAIL_CONV | 0
SE | Mobility_Passenger | 2025 | MT_FRT_RAIL_CONV | 0
SE | Mobility_Passenger | 2030 | MT_FRT_RAIL_CONV | 0
SE | Mobility_Passenger | 2035 | MT_FRT_RAIL_CONV | 0
SE | Mobility_Passenger | 2040 | MT_FRT_RAIL_CONV | 0
SE | Mobility_Passenger | 2045 | MT_FRT_RAIL_CONV | 0
SE | Mobility_Passenger | 2050 | MT_FRT_RAIL_CONV | 0
SI | Mobility_Passenger | 2018 | MT_FRT_RAIL_CONV | 0
SI | Mobility_Passenger | 2025 | MT_FRT_RAIL_CONV | 0
SI | Mobility_Passenger | 2030 | MT_FRT_RAIL_CONV | 0
SI | Mobility_Passenger | 2035 | MT_FRT_RAIL_CONV | 0
SI | Mobility_Passenger | 2040 | MT_FRT_RAIL_CONV | 0
SI | Mobility_Passenger | 2045 | MT_FRT_RAIL_CONV | 0
SI | Mobility_Passenger | 2050 | MT_FRT_RAIL_CONV | 0
SK | Mobility_Passenger | 2018 | MT_FRT_RAIL_CONV | 0
SK | Mobility_Passenger | 2025 | MT_FRT_RAIL_CONV | 0
SK | Mobility_Passenger | 2030 | MT_FRT_RAIL_CONV | 0
SK | Mobility_Passenger | 2035 | MT_FRT_RAIL_CONV | 0
SK | Mobility_Passenger | 2040 | MT_FRT_RAIL_CONV | 0
SK | Mobility_Passenger | 2045 | MT_FRT_RAIL_CONV | 0
SK | Mobility_Passenger | 2050 | MT_FRT_RAIL_CONV | 0
TR | Mobility_Passenger | 2018 | MT_FRT_RAIL_CONV | 0
TR | Mobility_Passenger | 2025 | MT_FRT_RAIL_CONV | 0
TR | Mobility_Passenger | 2030 | MT_FRT_RAIL_CONV | 0
TR | Mobility_Passenger | 2035 | MT_FRT_RAIL_CONV | 0
TR | Mobility_Passenger | 2040 | MT_FRT_RAIL_CONV | 0
TR | Mobility_Passenger | 2045 | MT_FRT_RAIL_CONV | 0
TR | Mobility_Passenger | 2050 | MT_FRT_RAIL_CONV | 0
UK | Mobility_Passenger | 2018 | MT_FRT_RAIL_CONV | 0
UK | Mobility_Passenger | 2025 | MT_FRT_RAIL_CONV | 0
UK | Mobility_Passenger | 2030 | MT_FRT_RAIL_CONV | 0
UK | Mobility_Passenger | 2035 | MT_FRT_RAIL_CONV | 0
UK | Mobility_Passenger | 2040 | MT_FRT_RAIL_CONV | 0
UK | Mobility_Passenger | 2045 | MT_FRT_RAIL_CONV | 0
UK | Mobility_Passenger | 2050 | MT_FRT_RAIL_CONV | 0
AT | Mobility_Freight | 2018 | MT_FRT_SHIP_CONV | 0.02
AT | Mobility_Freight | 2025 | MT_FRT_SHIP_CONV | 0.01
AT | Mobility_Freight | 2030 | MT_FRT_SHIP_CONV | 0
AT | Mobility_Freight | 2035 | MT_FRT_SHIP_CONV | 0
AT | Mobility_Freight | 2040 | MT_FRT_SHIP_CONV | 0
AT | Mobility_Freight | 2045 | MT_FRT_SHIP_CONV | 0
AT | Mobility_Freight | 2050 | MT_FRT_SHIP_CONV | 0
BE | Mobility_Freight | 2018 | MT_FRT_SHIP_CONV | 0.16
BE | Mobility_Freight | 2025 | MT_FRT_SHIP_CONV | 0.12
BE | Mobility_Freight | 2030 | MT_FRT_SHIP_CONV | 0.06
BE | Mobility_Freight | 2035 | MT_FRT_SHIP_CONV | 0.02
BE | Mobility_Freight | 2040 | MT_FRT_SHIP_CONV | 0
BE | Mobility_Freight | 2045 | MT_FRT_SHIP_CONV | 0
BE | Mobility_Freight | 2050 | MT_FRT_SHIP_CONV | 0
BG | Mobility_Freight | 2018 | MT_FRT_SHIP_CONV | 0.24
BG | Mobility_Freight | 2025 | MT_FRT_SHIP_CONV | 0.18
BG | Mobility_Freight | 2030 | MT_FRT_SHIP_CONV | 0.09
BG | Mobility_Freight | 2035 | MT_FRT_SHIP_CONV | 0.03
BG | Mobility_Freight | 2040 | MT_FRT_SHIP_CONV | 0
BG | Mobility_Freight | 2045 | MT_FRT_SHIP_CONV | 0
BG | Mobility_Freight | 2050 | MT_FRT_SHIP_CONV | 0
CH | Mobility_Freight | 2018 | MT_FRT_SHIP_CONV | 0
CH | Mobility_Freight | 2025 | MT_FRT_SHIP_CONV | 0
CH | Mobility_Freight | 2030 | MT_FRT_SHIP_CONV | 0
CH | Mobility_Freight | 2035 | MT_FRT_SHIP_CONV | 0
CH | Mobility_Freight | 2040 | MT_FRT_SHIP_CONV | 0
CH | Mobility_Freight | 2045 | MT_FRT_SHIP_CONV | 0
CH | Mobility_Freight | 2050 | MT_FRT_SHIP_CONV | 0
CZ | Mobility_Freight | 2018 | MT_FRT_SHIP_CONV | 0
CZ | Mobility_Freight | 2025 | MT_FRT_SHIP_CONV | 0
CZ | Mobility_Freight | 2030 | MT_FRT_SHIP_CONV | 0
CZ | Mobility_Freight | 2035 | MT_FRT_SHIP_CONV | 0
CZ | Mobility_Freight | 2040 | MT_FRT_SHIP_CONV | 0
CZ | Mobility_Freight | 2045 | MT_FRT_SHIP_CONV | 0
CZ | Mobility_Freight | 2050 | MT_FRT_SHIP_CONV | 0
DE | Mobility_Freight | 2018 | MT_FRT_SHIP_CONV | 0.07
DE | Mobility_Freight | 2025 | MT_FRT_SHIP_CONV | 0.05
DE | Mobility_Freight | 2030 | MT_FRT_SHIP_CONV | 0.02
DE | Mobility_Freight | 2035 | MT_FRT_SHIP_CONV | 0.01
DE | Mobility_Freight | 2040 | MT_FRT_SHIP_CONV | 0
DE | Mobility_Freight | 2045 | MT_FRT_SHIP_CONV | 0
DE | Mobility_Freight | 2050 | MT_FRT_SHIP_CONV | 0
DK | Mobility_Freight | 2018 | MT_FRT_SHIP_CONV | 0
DK | Mobility_Freight | 2025 | MT_FRT_SHIP_CONV | 0
DK | Mobility_Freight | 2030 | MT_FRT_SHIP_CONV | 0
DK | Mobility_Freight | 2035 | MT_FRT_SHIP_CONV | 0
DK | Mobility_Freight | 2040 | MT_FRT_SHIP_CONV | 0
DK | Mobility_Freight | 2045 | MT_FRT_SHIP_CONV | 0
DK | Mobility_Freight | 2050 | MT_FRT_SHIP_CONV | 0
EE | Mobility_Freight | 2018 | MT_FRT_SHIP_CONV | 0
EE | Mobility_Freight | 2025 | MT_FRT_SHIP_CONV | 0
EE | Mobility_Freight | 2030 | MT_FRT_SHIP_CONV | 0
EE | Mobility_Freight | 2035 | MT_FRT_SHIP_CONV | 0
EE | Mobility_Freight | 2040 | MT_FRT_SHIP_CONV | 0
EE | Mobility_Freight | 2045 | MT_FRT_SHIP_CONV | 0
EE | Mobility_Freight | 2050 | MT_FRT_SHIP_CONV | 0
ES | Mobility_Freight | 2018 | MT_FRT_SHIP_CONV | 0
ES | Mobility_Freight | 2025 | MT_FRT_SHIP_CONV | 0
ES | Mobility_Freight | 2030 | MT_FRT_SHIP_CONV | 0
ES | Mobility_Freight | 2035 | MT_FRT_SHIP_CONV | 0
ES | Mobility_Freight | 2040 | MT_FRT_SHIP_CONV | 0
ES | Mobility_Freight | 2045 | MT_FRT_SHIP_CONV | 0
ES | Mobility_Freight | 2050 | MT_FRT_SHIP_CONV | 0
FI | Mobility_Freight | 2018 | MT_FRT_SHIP_CONV | 0
FI | Mobility_Freight | 2025 | MT_FRT_SHIP_CONV | 0
FI | Mobility_Freight | 2030 | MT_FRT_SHIP_CONV | 0
FI | Mobility_Freight | 2035 | MT_FRT_SHIP_CONV | 0
FI | Mobility_Freight | 2040 | MT_FRT_SHIP_CONV | 0
FI | Mobility_Freight | 2045 | MT_FRT_SHIP_CONV | 0
FI | Mobility_Freight | 2050 | MT_FRT_SHIP_CONV | 0
FR | Mobility_Freight | 2018 | MT_FRT_SHIP_CONV | 0.02
FR | Mobility_Freight | 2025 | MT_FRT_SHIP_CONV | 0.01
FR | Mobility_Freight | 2030 | MT_FRT_SHIP_CONV | 0
FR | Mobility_Freight | 2035 | MT_FRT_SHIP_CONV | 0
FR | Mobility_Freight | 2040 | MT_FRT_SHIP_CONV | 0
FR | Mobility_Freight | 2045 | MT_FRT_SHIP_CONV | 0
FR | Mobility_Freight | 2050 | MT_FRT_SHIP_CONV | 0
GR | Mobility_Freight | 2018 | MT_FRT_SHIP_CONV | 0
GR | Mobility_Freight | 2025 | MT_FRT_SHIP_CONV | 0
GR | Mobility_Freight | 2030 | MT_FRT_SHIP_CONV | 0
GR | Mobility_Freight | 2035 | MT_FRT_SHIP_CONV | 0
GR | Mobility_Freight | 2040 | MT_FRT_SHIP_CONV | 0
GR | Mobility_Freight | 2045 | MT_FRT_SHIP_CONV | 0
GR | Mobility_Freight | 2050 | MT_FRT_SHIP_CONV | 0
HR | Mobility_Freight | 2018 | MT_FRT_SHIP_CONV | 0.05
HR | Mobility_Freight | 2025 | MT_FRT_SHIP_CONV | 0.04
HR | Mobility_Freight | 2030 | MT_FRT_SHIP_CONV | 0.01
HR | Mobility_Freight | 2035 | MT_FRT_SHIP_CONV | 0
HR | Mobility_Freight | 2040 | MT_FRT_SHIP_CONV | 0
HR | Mobility_Freight | 2045 | MT_FRT_SHIP_CONV | 0
HR | Mobility_Freight | 2050 | MT_FRT_SHIP_CONV | 0
HU | Mobility_Freight | 2018 | MT_FRT_SHIP_CONV | 0.04
HU | Mobility_Freight | 2025 | MT_FRT_SHIP_CONV | 0.03
HU | Mobility_Freight | 2030 | MT_FRT_SHIP_CONV | 0.01
HU | Mobility_Freight | 2035 | MT_FRT_SHIP_CONV | 0
HU | Mobility_Freight | 2040 | MT_FRT_SHIP_CONV | 0
HU | Mobility_Freight | 2045 | MT_FRT_SHIP_CONV | 0
HU | Mobility_Freight | 2050 | MT_FRT_SHIP_CONV | 0
IE | Mobility_Freight | 2018 | MT_FRT_SHIP_CONV | 0
IE | Mobility_Freight | 2025 | MT_FRT_SHIP_CONV | 0
IE | Mobility_Freight | 2030 | MT_FRT_SHIP_CONV | 0
IE | Mobility_Freight | 2035 | MT_FRT_SHIP_CONV | 0
IE | Mobility_Freight | 2040 | MT_FRT_SHIP_CONV | 0
IE | Mobility_Freight | 2045 | MT_FRT_SHIP_CONV | 0
IE | Mobility_Freight | 2050 | MT_FRT_SHIP_CONV | 0
IT | Mobility_Freight | 2018 | MT_FRT_SHIP_CONV | 0
IT | Mobility_Freight | 2025 | MT_FRT_SHIP_CONV | 0
IT | Mobility_Freight | 2030 | MT_FRT_SHIP_CONV | 0
IT | Mobility_Freight | 2035 | MT_FRT_SHIP_CONV | 0
IT | Mobility_Freight | 2040 | MT_FRT_SHIP_CONV | 0
IT | Mobility_Freight | 2045 | MT_FRT_SHIP_CONV | 0
IT | Mobility_Freight | 2050 | MT_FRT_SHIP_CONV | 0
LT | Mobility_Freight | 2018 | MT_FRT_SHIP_CONV | 0
LT | Mobility_Freight | 2025 | MT_FRT_SHIP_CONV | 0
LT | Mobility_Freight | 2030 | MT_FRT_SHIP_CONV | 0
LT | Mobility_Freight | 2035 | MT_FRT_SHIP_CONV | 0
LT | Mobility_Freight | 2040 | MT_FRT_SHIP_CONV | 0
LT | Mobility_Freight | 2045 | MT_FRT_SHIP_CONV | 0
LT | Mobility_Freight | 2050 | MT_FRT_SHIP_CONV | 0
LU | Mobility_Freight | 2018 | MT_FRT_SHIP_CONV | 0.07
LU | Mobility_Freight | 2025 | MT_FRT_SHIP_CONV | 0.05
LU | Mobility_Freight | 2030 | MT_FRT_SHIP_CONV | 0.02
LU | Mobility_Freight | 2035 | MT_FRT_SHIP_CONV | 0.01
LU | Mobility_Freight | 2040 | MT_FRT_SHIP_CONV | 0
LU | Mobility_Freight | 2045 | MT_FRT_SHIP_CONV | 0
LU | Mobility_Freight | 2050 | MT_FRT_SHIP_CONV | 0
LV | Mobility_Freight | 2018 | MT_FRT_SHIP_CONV | 0
LV | Mobility_Freight | 2025 | MT_FRT_SHIP_CONV | 0
LV | Mobility_Freight | 2030 | MT_FRT_SHIP_CONV | 0
LV | Mobility_Freight | 2035 | MT_FRT_SHIP_CONV | 0
LV | Mobility_Freight | 2040 | MT_FRT_SHIP_CONV | 0
LV | Mobility_Freight | 2045 | MT_FRT_SHIP_CONV | 0
LV | Mobility_Freight | 2050 | MT_FRT_SHIP_CONV | 0
NL | Mobility_Freight | 2018 | MT_FRT_SHIP_CONV | 0.36
NL | Mobility_Freight | 2025 | MT_FRT_SHIP_CONV | 0.28
NL | Mobility_Freight | 2030 | MT_FRT_SHIP_CONV | 0.13
NL | Mobility_Freight | 2035 | MT_FRT_SHIP_CONV | 0.04
NL | Mobility_Freight | 2040 | MT_FRT_SHIP_CONV | 0
NL | Mobility_Freight | 2045 | MT_FRT_SHIP_CONV | 0
NL | Mobility_Freight | 2050 | MT_FRT_SHIP_CONV | 0
NO | Mobility_Freight | 2018 | MT_FRT_SHIP_CONV | 0
NO | Mobility_Freight | 2025 | MT_FRT_SHIP_CONV | 0
NO | Mobility_Freight | 2030 | MT_FRT_SHIP_CONV | 0
NO | Mobility_Freight | 2035 | MT_FRT_SHIP_CONV | 0
NO | Mobility_Freight | 2040 | MT_FRT_SHIP_CONV | 0
NO | Mobility_Freight | 2045 | MT_FRT_SHIP_CONV | 0
NO | Mobility_Freight | 2050 | MT_FRT_SHIP_CONV | 0
NONEU_Balkan | Mobility_Freight | 2018 | MT_FRT_SHIP_CONV | 0.06
NONEU_Balkan | Mobility_Freight | 2025 | MT_FRT_SHIP_CONV | 0.04
NONEU_Balkan | Mobility_Freight | 2030 | MT_FRT_SHIP_CONV | 0.02
NONEU_Balkan | Mobility_Freight | 2035 | MT_FRT_SHIP_CONV | 0
NONEU_Balkan | Mobility_Freight | 2040 | MT_FRT_SHIP_CONV | 0
NONEU_Balkan | Mobility_Freight | 2045 | MT_FRT_SHIP_CONV | 0
NONEU_Balkan | Mobility_Freight | 2050 | MT_FRT_SHIP_CONV | 0
PL | Mobility_Freight | 2018 | MT_FRT_SHIP_CONV | 0
PL | Mobility_Freight | 2025 | MT_FRT_SHIP_CONV | 0
PL | Mobility_Freight | 2030 | MT_FRT_SHIP_CONV | 0
PL | Mobility_Freight | 2035 | MT_FRT_SHIP_CONV | 0
PL | Mobility_Freight | 2040 | MT_FRT_SHIP_CONV | 0
PL | Mobility_Freight | 2045 | MT_FRT_SHIP_CONV | 0
PL | Mobility_Freight | 2050 | MT_FRT_SHIP_CONV | 0
PT | Mobility_Freight | 2018 | MT_FRT_SHIP_CONV | 0
PT | Mobility_Freight | 2025 | MT_FRT_SHIP_CONV | 0
PT | Mobility_Freight | 2030 | MT_FRT_SHIP_CONV | 0
PT | Mobility_Freight | 2035 | MT_FRT_SHIP_CONV | 0
PT | Mobility_Freight | 2040 | MT_FRT_SHIP_CONV | 0
PT | Mobility_Freight | 2045 | MT_FRT_SHIP_CONV | 0
PT | Mobility_Freight | 2050 | MT_FRT_SHIP_CONV | 0
RO | Mobility_Freight | 2018 | MT_FRT_SHIP_CONV | 0.27
RO | Mobility_Freight | 2025 | MT_FRT_SHIP_CONV | 0.2
RO | Mobility_Freight | 2030 | MT_FRT_SHIP_CONV | 0.1
RO | Mobility_Freight | 2035 | MT_FRT_SHIP_CONV | 0.03
RO | Mobility_Freight | 2040 | MT_FRT_SHIP_CONV | 0
RO | Mobility_Freight | 2045 | MT_FRT_SHIP_CONV | 0
RO | Mobility_Freight | 2050 | MT_FRT_SHIP_CONV | 0
SE | Mobility_Freight | 2018 | MT_FRT_SHIP_CONV | 0
SE | Mobility_Freight | 2025 | MT_FRT_SHIP_CONV | 0
SE | Mobility_Freight | 2030 | MT_FRT_SHIP_CONV | 0
SE | Mobility_Freight | 2035 | MT_FRT_SHIP_CONV | 0
SE | Mobility_Freight | 2040 | MT_FRT_SHIP_CONV | 0
SE | Mobility_Freight | 2045 | MT_FRT_SHIP_CONV | 0
SE | Mobility_Freight | 2050 | MT_FRT_SHIP_CONV | 0
SI | Mobility_Freight | 2018 | MT_FRT_SHIP_CONV | 0
SI | Mobility_Freight | 2025 | MT_FRT_SHIP_CONV | 0
SI | Mobility_Freight | 2030 | MT_FRT_SHIP_CONV | 0
SI | Mobility_Freight | 2035 | MT_FRT_SHIP_CONV | 0
SI | Mobility_Freight | 2040 | MT_FRT_SHIP_CONV | 0
SI | Mobility_Freight | 2045 | MT_FRT_SHIP_CONV | 0
SI | Mobility_Freight | 2050 | MT_FRT_SHIP_CONV | 0
SK | Mobility_Freight | 2018 | MT_FRT_SHIP_CONV | 0.03
SK | Mobility_Freight | 2025 | MT_FRT_SHIP_CONV | 0.02
SK | Mobility_Freight | 2030 | MT_FRT_SHIP_CONV | 0.01
SK | Mobility_Freight | 2035 | MT_FRT_SHIP_CONV | 0
SK | Mobility_Freight | 2040 | MT_FRT_SHIP_CONV | 0
SK | Mobility_Freight | 2045 | MT_FRT_SHIP_CONV | 0
SK | Mobility_Freight | 2050 | MT_FRT_SHIP_CONV | 0
TR | Mobility_Freight | 2018 | MT_FRT_SHIP_CONV | 0.06
TR | Mobility_Freight | 2025 | MT_FRT_SHIP_CONV | 0.04
TR | Mobility_Freight | 2030 | MT_FRT_SHIP_CONV | 0.02
TR | Mobility_Freight | 2035 | MT_FRT_SHIP_CONV | 0
TR | Mobility_Freight | 2040 | MT_FRT_SHIP_CONV | 0
TR | Mobility_Freight | 2045 | MT_FRT_SHIP_CONV | 0
TR | Mobility_Freight | 2050 | MT_FRT_SHIP_CONV | 0
UK | Mobility_Freight | 2018 | MT_FRT_SHIP_CONV | 0
UK | Mobility_Freight | 2025 | MT_FRT_SHIP_CONV | 0
UK | Mobility_Freight | 2030 | MT_FRT_SHIP_CONV | 0
UK | Mobility_Freight | 2035 | MT_FRT_SHIP_CONV | 0
UK | Mobility_Freight | 2040 | MT_FRT_SHIP_CONV | 0
UK | Mobility_Freight | 2045 | MT_FRT_SHIP_CONV | 0
UK | Mobility_Freight | 2050 | MT_FRT_SHIP_CONV | 0
AT | Mobility_Passenger | 2018 | MT_FRT_SHIP_CONV | 0
AT | Mobility_Passenger | 2025 | MT_FRT_SHIP_CONV | 0
AT | Mobility_Passenger | 2030 | MT_FRT_SHIP_CONV | 0
AT | Mobility_Passenger | 2035 | MT_FRT_SHIP_CONV | 0
AT | Mobility_Passenger | 2040 | MT_FRT_SHIP_CONV | 0
AT | Mobility_Passenger | 2045 | MT_FRT_SHIP_CONV | 0
AT | Mobility_Passenger | 2050 | MT_FRT_SHIP_CONV | 0
BE | Mobility_Passenger | 2018 | MT_FRT_SHIP_CONV | 0
BE | Mobility_Passenger | 2025 | MT_FRT_SHIP_CONV | 0
BE | Mobility_Passenger | 2030 | MT_FRT_SHIP_CONV | 0
BE | Mobility_Passenger | 2035 | MT_FRT_SHIP_CONV | 0
BE | Mobility_Passenger | 2040 | MT_FRT_SHIP_CONV | 0
BE | Mobility_Passenger | 2045 | MT_FRT_SHIP_CONV | 0
BE | Mobility_Passenger | 2050 | MT_FRT_SHIP_CONV | 0
BG | Mobility_Passenger | 2018 | MT_FRT_SHIP_CONV | 0
BG | Mobility_Passenger | 2025 | MT_FRT_SHIP_CONV | 0
BG | Mobility_Passenger | 2030 | MT_FRT_SHIP_CONV | 0
BG | Mobility_Passenger | 2035 | MT_FRT_SHIP_CONV | 0
BG | Mobility_Passenger | 2040 | MT_FRT_SHIP_CONV | 0
BG | Mobility_Passenger | 2045 | MT_FRT_SHIP_CONV | 0
BG | Mobility_Passenger | 2050 | MT_FRT_SHIP_CONV | 0
CH | Mobility_Passenger | 2018 | MT_FRT_SHIP_CONV | 0
CH | Mobility_Passenger | 2025 | MT_FRT_SHIP_CONV | 0
CH | Mobility_Passenger | 2030 | MT_FRT_SHIP_CONV | 0
CH | Mobility_Passenger | 2035 | MT_FRT_SHIP_CONV | 0
CH | Mobility_Passenger | 2040 | MT_FRT_SHIP_CONV | 0
CH | Mobility_Passenger | 2045 | MT_FRT_SHIP_CONV | 0
CH | Mobility_Passenger | 2050 | MT_FRT_SHIP_CONV | 0
CZ | Mobility_Passenger | 2018 | MT_FRT_SHIP_CONV | 0
CZ | Mobility_Passenger | 2025 | MT_FRT_SHIP_CONV | 0
CZ | Mobility_Passenger | 2030 | MT_FRT_SHIP_CONV | 0
CZ | Mobility_Passenger | 2035 | MT_FRT_SHIP_CONV | 0
CZ | Mobility_Passenger | 2040 | MT_FRT_SHIP_CONV | 0
CZ | Mobility_Passenger | 2045 | MT_FRT_SHIP_CONV | 0
CZ | Mobility_Passenger | 2050 | MT_FRT_SHIP_CONV | 0
DE | Mobility_Passenger | 2018 | MT_FRT_SHIP_CONV | 0
DE | Mobility_Passenger | 2025 | MT_FRT_SHIP_CONV | 0
DE | Mobility_Passenger | 2030 | MT_FRT_SHIP_CONV | 0
DE | Mobility_Passenger | 2035 | MT_FRT_SHIP_CONV | 0
DE | Mobility_Passenger | 2040 | MT_FRT_SHIP_CONV | 0
DE | Mobility_Passenger | 2045 | MT_FRT_SHIP_CONV | 0
DE | Mobility_Passenger | 2050 | MT_FRT_SHIP_CONV | 0
DK | Mobility_Passenger | 2018 | MT_FRT_SHIP_CONV | 0
DK | Mobility_Passenger | 2025 | MT_FRT_SHIP_CONV | 0
DK | Mobility_Passenger | 2030 | MT_FRT_SHIP_CONV | 0
DK | Mobility_Passenger | 2035 | MT_FRT_SHIP_CONV | 0
DK | Mobility_Passenger | 2040 | MT_FRT_SHIP_CONV | 0
DK | Mobility_Passenger | 2045 | MT_FRT_SHIP_CONV | 0
DK | Mobility_Passenger | 2050 | MT_FRT_SHIP_CONV | 0
EE | Mobility_Passenger | 2018 | MT_FRT_SHIP_CONV | 0
EE | Mobility_Passenger | 2025 | MT_FRT_SHIP_CONV | 0
EE | Mobility_Passenger | 2030 | MT_FRT_SHIP_CONV | 0
EE | Mobility_Passenger | 2035 | MT_FRT_SHIP_CONV | 0
EE | Mobility_Passenger | 2040 | MT_FRT_SHIP_CONV | 0
EE | Mobility_Passenger | 2045 | MT_FRT_SHIP_CONV | 0
EE | Mobility_Passenger | 2050 | MT_FRT_SHIP_CONV | 0
ES | Mobility_Passenger | 2018 | MT_FRT_SHIP_CONV | 0
ES | Mobility_Passenger | 2025 | MT_FRT_SHIP_CONV | 0
ES | Mobility_Passenger | 2030 | MT_FRT_SHIP_CONV | 0
ES | Mobility_Passenger | 2035 | MT_FRT_SHIP_CONV | 0
ES | Mobility_Passenger | 2040 | MT_FRT_SHIP_CONV | 0
ES | Mobility_Passenger | 2045 | MT_FRT_SHIP_CONV | 0
ES | Mobility_Passenger | 2050 | MT_FRT_SHIP_CONV | 0
FI | Mobility_Passenger | 2018 | MT_FRT_SHIP_CONV | 0
FI | Mobility_Passenger | 2025 | MT_FRT_SHIP_CONV | 0
FI | Mobility_Passenger | 2030 | MT_FRT_SHIP_CONV | 0
FI | Mobility_Passenger | 2035 | MT_FRT_SHIP_CONV | 0
FI | Mobility_Passenger | 2040 | MT_FRT_SHIP_CONV | 0
FI | Mobility_Passenger | 2045 | MT_FRT_SHIP_CONV | 0
FI | Mobility_Passenger | 2050 | MT_FRT_SHIP_CONV | 0
FR | Mobility_Passenger | 2018 | MT_FRT_SHIP_CONV | 0
FR | Mobility_Passenger | 2025 | MT_FRT_SHIP_CONV | 0
FR | Mobility_Passenger | 2030 | MT_FRT_SHIP_CONV | 0
FR | Mobility_Passenger | 2035 | MT_FRT_SHIP_CONV | 0
FR | Mobility_Passenger | 2040 | MT_FRT_SHIP_CONV | 0
FR | Mobility_Passenger | 2045 | MT_FRT_SHIP_CONV | 0
FR | Mobility_Passenger | 2050 | MT_FRT_SHIP_CONV | 0
GR | Mobility_Passenger | 2018 | MT_FRT_SHIP_CONV | 0
GR | Mobility_Passenger | 2025 | MT_FRT_SHIP_CONV | 0
GR | Mobility_Passenger | 2030 | MT_FRT_SHIP_CONV | 0
GR | Mobility_Passenger | 2035 | MT_FRT_SHIP_CONV | 0
GR | Mobility_Passenger | 2040 | MT_FRT_SHIP_CONV | 0
GR | Mobility_Passenger | 2045 | MT_FRT_SHIP_CONV | 0
GR | Mobility_Passenger | 2050 | MT_FRT_SHIP_CONV | 0
HR | Mobility_Passenger | 2018 | MT_FRT_SHIP_CONV | 0
HR | Mobility_Passenger | 2025 | MT_FRT_SHIP_CONV | 0
HR | Mobility_Passenger | 2030 | MT_FRT_SHIP_CONV | 0
HR | Mobility_Passenger | 2035 | MT_FRT_SHIP_CONV | 0
HR | Mobility_Passenger | 2040 | MT_FRT_SHIP_CONV | 0
HR | Mobility_Passenger | 2045 | MT_FRT_SHIP_CONV | 0
HR | Mobility_Passenger | 2050 | MT_FRT_SHIP_CONV | 0
HU | Mobility_Passenger | 2018 | MT_FRT_SHIP_CONV | 0
HU | Mobility_Passenger | 2025 | MT_FRT_SHIP_CONV | 0
HU | Mobility_Passenger | 2030 | MT_FRT_SHIP_CONV | 0
HU | Mobility_Passenger | 2035 | MT_FRT_SHIP_CONV | 0
HU | Mobility_Passenger | 2040 | MT_FRT_SHIP_CONV | 0
HU | Mobility_Passenger | 2045 | MT_FRT_SHIP_CONV | 0
HU | Mobility_Passenger | 2050 | MT_FRT_SHIP_CONV | 0
IE | Mobility_Passenger | 2018 | MT_FRT_SHIP_CONV | 0
IE | Mobility_Passenger | 2025 | MT_FRT_SHIP_CONV | 0
IE | Mobility_Passenger | 2030 | MT_FRT_SHIP_CONV | 0
IE | Mobility_Passenger | 2035 | MT_FRT_SHIP_CONV | 0
IE | Mobility_Passenger | 2040 | MT_FRT_SHIP_CONV | 0
IE | Mobility_Passenger | 2045 | MT_FRT_SHIP_CONV | 0
IE | Mobility_Passenger | 2050 | MT_FRT_SHIP_CONV | 0
IT | Mobility_Passenger | 2018 | MT_FRT_SHIP_CONV | 0
IT | Mobility_Passenger | 2025 | MT_FRT_SHIP_CONV | 0
IT | Mobility_Passenger | 2030 | MT_FRT_SHIP_CONV | 0
IT | Mobility_Passenger | 2035 | MT_FRT_SHIP_CONV | 0
IT | Mobility_Passenger | 2040 | MT_FRT_SHIP_CONV | 0
IT | Mobility_Passenger | 2045 | MT_FRT_SHIP_CONV | 0
IT | Mobility_Passenger | 2050 | MT_FRT_SHIP_CONV | 0
LT | Mobility_Passenger | 2018 | MT_FRT_SHIP_CONV | 0
LT | Mobility_Passenger | 2025 | MT_FRT_SHIP_CONV | 0
LT | Mobility_Passenger | 2030 | MT_FRT_SHIP_CONV | 0
LT | Mobility_Passenger | 2035 | MT_FRT_SHIP_CONV | 0
LT | Mobility_Passenger | 2040 | MT_FRT_SHIP_CONV | 0
LT | Mobility_Passenger | 2045 | MT_FRT_SHIP_CONV | 0
LT | Mobility_Passenger | 2050 | MT_FRT_SHIP_CONV | 0
LU | Mobility_Passenger | 2018 | MT_FRT_SHIP_CONV | 0
LU | Mobility_Passenger | 2025 | MT_FRT_SHIP_CONV | 0
LU | Mobility_Passenger | 2030 | MT_FRT_SHIP_CONV | 0
LU | Mobility_Passenger | 2035 | MT_FRT_SHIP_CONV | 0
LU | Mobility_Passenger | 2040 | MT_FRT_SHIP_CONV | 0
LU | Mobility_Passenger | 2045 | MT_FRT_SHIP_CONV | 0
LU | Mobility_Passenger | 2050 | MT_FRT_SHIP_CONV | 0
LV | Mobility_Passenger | 2018 | MT_FRT_SHIP_CONV | 0
LV | Mobility_Passenger | 2025 | MT_FRT_SHIP_CONV | 0
LV | Mobility_Passenger | 2030 | MT_FRT_SHIP_CONV | 0
LV | Mobility_Passenger | 2035 | MT_FRT_SHIP_CONV | 0
LV | Mobility_Passenger | 2040 | MT_FRT_SHIP_CONV | 0
LV | Mobility_Passenger | 2045 | MT_FRT_SHIP_CONV | 0
LV | Mobility_Passenger | 2050 | MT_FRT_SHIP_CONV | 0
NL | Mobility_Passenger | 2018 | MT_FRT_SHIP_CONV | 0
NL | Mobility_Passenger | 2025 | MT_FRT_SHIP_CONV | 0
NL | Mobility_Passenger | 2030 | MT_FRT_SHIP_CONV | 0
NL | Mobility_Passenger | 2035 | MT_FRT_SHIP_CONV | 0
NL | Mobility_Passenger | 2040 | MT_FRT_SHIP_CONV | 0
NL | Mobility_Passenger | 2045 | MT_FRT_SHIP_CONV | 0
NL | Mobility_Passenger | 2050 | MT_FRT_SHIP_CONV | 0
NO | Mobility_Passenger | 2018 | MT_FRT_SHIP_CONV | 0
NO | Mobility_Passenger | 2025 | MT_FRT_SHIP_CONV | 0
NO | Mobility_Passenger | 2030 | MT_FRT_SHIP_CONV | 0
NO | Mobility_Passenger | 2035 | MT_FRT_SHIP_CONV | 0
NO | Mobility_Passenger | 2040 | MT_FRT_SHIP_CONV | 0
NO | Mobility_Passenger | 2045 | MT_FRT_SHIP_CONV | 0
NO | Mobility_Passenger | 2050 | MT_FRT_SHIP_CONV | 0
NONEU_Balkan | Mobility_Passenger | 2018 | MT_FRT_SHIP_CONV | 0
NONEU_Balkan | Mobility_Passenger | 2025 | MT_FRT_SHIP_CONV | 0
NONEU_Balkan | Mobility_Passenger | 2030 | MT_FRT_SHIP_CONV | 0
NONEU_Balkan | Mobility_Passenger | 2035 | MT_FRT_SHIP_CONV | 0
NONEU_Balkan | Mobility_Passenger | 2040 | MT_FRT_SHIP_CONV | 0
NONEU_Balkan | Mobility_Passenger | 2045 | MT_FRT_SHIP_CONV | 0
NONEU_Balkan | Mobility_Passenger | 2050 | MT_FRT_SHIP_CONV | 0
PL | Mobility_Passenger | 2018 | MT_FRT_SHIP_CONV | 0
PL | Mobility_Passenger | 2025 | MT_FRT_SHIP_CONV | 0
PL | Mobility_Passenger | 2030 | MT_FRT_SHIP_CONV | 0
PL | Mobility_Passenger | 2035 | MT_FRT_SHIP_CONV | 0
PL | Mobility_Passenger | 2040 | MT_FRT_SHIP_CONV | 0
PL | Mobility_Passenger | 2045 | MT_FRT_SHIP_CONV | 0
PL | Mobility_Passenger | 2050 | MT_FRT_SHIP_CONV | 0
PT | Mobility_Passenger | 2018 | MT_FRT_SHIP_CONV | 0
PT | Mobility_Passenger | 2025 | MT_FRT_SHIP_CONV | 0
PT | Mobility_Passenger | 2030 | MT_FRT_SHIP_CONV | 0
PT | Mobility_Passenger | 2035 | MT_FRT_SHIP_CONV | 0
PT | Mobility_Passenger | 2040 | MT_FRT_SHIP_CONV | 0
PT | Mobility_Passenger | 2045 | MT_FRT_SHIP_CONV | 0
PT | Mobility_Passenger | 2050 | MT_FRT_SHIP_CONV | 0
RO | Mobility_Passenger | 2018 | MT_FRT_SHIP_CONV | 0
RO | Mobility_Passenger | 2025 | MT_FRT_SHIP_CONV | 0
RO | Mobility_Passenger | 2030 | MT_FRT_SHIP_CONV | 0
RO | Mobility_Passenger | 2035 | MT_FRT_SHIP_CONV | 0
RO | Mobility_Passenger | 2040 | MT_FRT_SHIP_CONV | 0
RO | Mobility_Passenger | 2045 | MT_FRT_SHIP_CONV | 0
RO | Mobility_Passenger | 2050 | MT_FRT_SHIP_CONV | 0
SE | Mobility_Passenger | 2018 | MT_FRT_SHIP_CONV | 0
SE | Mobility_Passenger | 2025 | MT_FRT_SHIP_CONV | 0
SE | Mobility_Passenger | 2030 | MT_FRT_SHIP_CONV | 0
SE | Mobility_Passenger | 2035 | MT_FRT_SHIP_CONV | 0
SE | Mobility_Passenger | 2040 | MT_FRT_SHIP_CONV | 0
SE | Mobility_Passenger | 2045 | MT_FRT_SHIP_CONV | 0
SE | Mobility_Passenger | 2050 | MT_FRT_SHIP_CONV | 0
SI | Mobility_Passenger | 2018 | MT_FRT_SHIP_CONV | 0
SI | Mobility_Passenger | 2025 | MT_FRT_SHIP_CONV | 0
SI | Mobility_Passenger | 2030 | MT_FRT_SHIP_CONV | 0
SI | Mobility_Passenger | 2035 | MT_FRT_SHIP_CONV | 0
SI | Mobility_Passenger | 2040 | MT_FRT_SHIP_CONV | 0
SI | Mobility_Passenger | 2045 | MT_FRT_SHIP_CONV | 0
SI | Mobility_Passenger | 2050 | MT_FRT_SHIP_CONV | 0
SK | Mobility_Passenger | 2018 | MT_FRT_SHIP_CONV | 0
SK | Mobility_Passenger | 2025 | MT_FRT_SHIP_CONV | 0
SK | Mobility_Passenger | 2030 | MT_FRT_SHIP_CONV | 0
SK | Mobility_Passenger | 2035 | MT_FRT_SHIP_CONV | 0
SK | Mobility_Passenger | 2040 | MT_FRT_SHIP_CONV | 0
SK | Mobility_Passenger | 2045 | MT_FRT_SHIP_CONV | 0
SK | Mobility_Passenger | 2050 | MT_FRT_SHIP_CONV | 0
TR | Mobility_Passenger | 2018 | MT_FRT_SHIP_CONV | 0
TR | Mobility_Passenger | 2025 | MT_FRT_SHIP_CONV | 0
TR | Mobility_Passenger | 2030 | MT_FRT_SHIP_CONV | 0
TR | Mobility_Passenger | 2035 | MT_FRT_SHIP_CONV | 0
TR | Mobility_Passenger | 2040 | MT_FRT_SHIP_CONV | 0
TR | Mobility_Passenger | 2045 | MT_FRT_SHIP_CONV | 0
TR | Mobility_Passenger | 2050 | MT_FRT_SHIP_CONV | 0
UK | Mobility_Passenger | 2018 | MT_FRT_SHIP_CONV | 0
UK | Mobility_Passenger | 2025 | MT_FRT_SHIP_CONV | 0
UK | Mobility_Passenger | 2030 | MT_FRT_SHIP_CONV | 0
UK | Mobility_Passenger | 2035 | MT_FRT_SHIP_CONV | 0
UK | Mobility_Passenger | 2040 | MT_FRT_SHIP_CONV | 0
UK | Mobility_Passenger | 2045 | MT_FRT_SHIP_CONV | 0
UK | Mobility_Passenger | 2050 | MT_FRT_SHIP_CONV | 0

## Par_ModelPeriodActivityMaxLimit
Region | Technology | Value
CZ | R_Coal_Hardcoal | 31987
DE | R_Coal_Hardcoal | 348
UK | R_Coal_Hardcoal | 2030
ES | R_Coal_Hardcoal | 12586
PT | R_Coal_Hardcoal | 12586
PL | R_Coal_Hardcoal | 542300
HU | R_Coal_Hardcoal | 2774.3333
RO | R_Coal_Hardcoal | 2774.3333
SK | R_Coal_Hardcoal | 2774.3333
NONEU_Balkan | R_Coal_Hardcoal | 6.4158
BG | R_Coal_Hardcoal | 6.4158
HR | R_Coal_Hardcoal | 6.4158
SI | R_Coal_Hardcoal | 6.4158
CZ | R_Coal_Lignite | 38595
DE | R_Coal_Lignite | 543000
PL | R_Coal_Lignite | 81915
HU | R_Coal_Lignite | 14565
RO | R_Coal_Lignite | 14565
SK | R_Coal_Lignite | 14565
NONEU_Balkan | R_Coal_Lignite | 54810
BG | R_Coal_Lignite | 54810
HR | R_Coal_Lignite | 54810
SI | R_Coal_Lignite | 54810
GR | R_Coal_Lignite | 4350
DK | R_Oil | 2294.3664
UK | R_Oil | 14339.79
IT | R_Oil | 2867.958
NO | R_Oil | 61923.6
FI | R_Oil | 14530.9872
SE | R_Oil | 14530.9872
HU | R_Oil | 1147.1832
RO | R_Oil | 1147.1832
SK | R_Oil | 1147.1832
UK | R_Gas | 7536.24
NL | R_Gas | 26376.84
PL | R_Gas | 3768.12
HU | R_Gas | 1256.04
RO | R_Gas | 1256.04
SK | R_Gas | 1256.04
FI | R_Gas | 22608.72
SE | R_Gas | 22608.72
NO | R_Gas | 79199.208
TR | R_Coal_Lignite | 138960

## Par_ModelPeriodEmissionLimit
Emission | Value
CO2 | 999999

## Par_ModelPeriodExogenousEmissio
Region | Emission | Value

## Par_OperationalLife
Technology | Value
A_Air | 100
A_Rooftop_Commercial | 35
A_Rooftop_Residential | 35
CHP_Biomass_Solid | 31
CHP_Biomass_Solid_CCS | 31
CHP_Coal_Hardcoal | 25
CHP_Coal_Hardcoal_CCS | 31
CHP_Coal_Lignite | 25
CHP_Coal_Lignite_CCS | 31
CHP_Gas_CCGT_Biogas | 26
CHP_Gas_CCGT_Biogas_CCS | 26
CHP_Gas_CCGT_Natural | 26
CHP_Gas_CCGT_Natural_CCS | 26
CHP_Gas_CCGT_SynGas | 26
CHP_Hydrogen_FuelCell | 31
CHP_Oil | 31
D_Battery_Li-Ion | 20
D_Battery_Redox | 20
D_CAES | 40
D_Gas_H2 | 100
D_Gas_Methane | 50
D_Heat_HLI | 40
D_Heat_HLR | 30
D_PHS | 50
D_PHS_Residual | 50
FRT_Rail_Conv | 26
FRT_Rail_Electric | 31
FRT_Road_BEV | 21
FRT_Road_H2 | 21
FRT_Road_ICE | 21
FRT_Road_LNG | 21
FRT_Road_OH | 26
FRT_Road_PHEV | 26
FRT_Ship_Bio | 31
FRT_Ship_Conv | 31
FRT_Ship_LNG | 31
HHI_BF_BOF | 26
HHI_BF_BOF_CCS | 21
HHI_Bio_BF_BOF | 26
HHI_DRI_EAF | 21
HHI_DRI_EAF_CCS | 21
HHI_H2DRI_EAF | 21
HHI_Molten_Electrolysis | 21
HHI_Scrap_EAF | 21
HLI_Biomass | 26
HLI_Convert_DH | 100
HLI_Direct_Electric | 26
HLI_Fuelcell | 31
HLI_Gas_Boiler | 26
HLI_Geothermal | 41
HLI_H2_Boiler | 36
HLI_Hardcoal | 26
HLI_Lignite | 26
HLI_Oil_Boiler | 21
HLI_Solar_Thermal | 21
HLR_Biomass | 26
HLR_Convert_DH | 100
HLR_Direct_Electric | 26
HLR_Gas_Boiler | 26
HLR_Geothermal | 41
HLR_H2_Boiler | 36
HLR_Hardcoal | 26
HLR_Heatpump_Aerial | 21
HLR_Heatpump_Ground | 20
HLR_Lignite | 26
HLR_Oil_Boiler | 26
HLR_Solar_Thermal | 26
HMI_Biomass | 31
HMI_Gas | 31
HMI_Gas_CCS | 26
HMI_H2 | 31
HMI_HardCoal | 31
HMI_HardCoal_CCS | 31
HMI_Oil | 31
HMI_Steam_Electric | 31
P_Biomass | 40
P_Biomass_CCS | 31
P_Coal_Hardcoal | 41
P_Coal_Hardcoal_CCS | 51
P_Coal_Lignite | 41
P_Coal_Lignite_CCS | 51
P_Gas_CCGT | 31
P_Gas_CCS | 41
P_Gas_Engines | 31
P_Gas_OCGT | 31
P_H2_OCGT | 31
P_Nuclear | 61
P_Oil | 31
PSNG_Air_Bio | 16
PSNG_Air_Conv | 16
PSNG_Air_H2 | 16
PSNG_Rail_Conv | 26
PSNG_Rail_Electric | 31
PSNG_Road_BEV | 16
PSNG_Road_H2 | 21
PSNG_Road_ICE | 21
PSNG_Road_LNG | 21
PSNG_Road_PHEV | 21
R_Coal_Hardcoal | 31
R_Coal_Lignite | 31
R_Gas | 31
R_Nuclear | 31
R_Oil | 31
RES_Biogas | 101
RES_CSP | 31
RES_Geothermal | 30
RES_Grass | 101
RES_Hydro_Large | 60
RES_Hydro_Small | 50
RES_Ocean | 80
RES_Paper_Cardboard | 101
RES_PV_Rooftop_Commercial | 35
RES_PV_Rooftop_Residential | 35
RES_PV_Utility_Avg | 35
RES_PV_Utility_Inf | 35
RES_PV_Utility_Opt | 35
RES_PV_Utility_Tracking | 35
RES_Residues | 101
RES_Roundwood | 101
RES_Wind_Offshore_Deep | 30
RES_Wind_Offshore_Shallow | 30
RES_Wind_Offshore_Transitional | 30
RES_Wind_Onshore_Avg | 27
RES_Wind_Onshore_Inf | 27
RES_Wind_Onshore_Opt | 27
RES_Wood | 101
X_Biofuel | 31
X_DAC_HT | 21
X_DAC_LT | 21
X_Electrolysis | 31
X_Fuel_Cell | 31
X_Gasifier | 41
X_Liquifier | 41
X_Methanation | 30
X_Powerfuel | 21
X_SMR | 21
X_ATR_CCS | 26
Z_ETS_Buy | 101
Z_ETS_Sell | 101
Z_Import_H2 | 101
X_Alkaline_Electrolysis | 10
X_PEM_Electrolysis | 10
X_SOEC_Electrolysis | 5

## Par_OperationalLifeStorage
Storage | Value
S_Battery_Li-Ion | 100
S_Battery_Li-Ion | 100
S_Battery_Li-Ion | 100
S_Battery_Li-Ion | 100
S_Battery_Li-Ion | 100
S_Battery_Li-Ion | 100
S_Battery_Li-Ion | 100
S_Battery_Li-Ion | 100
S_Battery_Redox | 100
S_Battery_Redox | 100
S_Battery_Redox | 100
S_Battery_Redox | 100
S_Battery_Redox | 100
S_Battery_Redox | 100
S_Battery_Redox | 100
S_Battery_Redox | 100
S_CAES | 100
S_CAES | 100
S_CAES | 100
S_CAES | 100
S_CAES | 100
S_CAES | 100
S_CAES | 100
S_CAES | 100
S_Gas_H2 | 100
S_Gas_H2 | 100
S_Gas_H2 | 100
S_Gas_H2 | 100
S_Gas_H2 | 100
S_Gas_H2 | 100
S_Gas_H2 | 100
S_Gas_H2 | 100
S_Gas_Methane | 100
S_Gas_Methane | 100
S_Gas_Methane | 100
S_Gas_Methane | 100
S_Gas_Methane | 100
S_Gas_Methane | 100
S_Gas_Methane | 100
S_Gas_Methane | 100
S_Heat_HLI | 100
S_Heat_HLI | 100
S_Heat_HLI | 100
S_Heat_HLI | 100
S_Heat_HLI | 100
S_Heat_HLI | 100
S_Heat_HLI | 100
S_Heat_HLI | 100
S_Heat_HLR | 100
S_Heat_HLR | 100
S_Heat_HLR | 100
S_Heat_HLR | 100
S_Heat_HLR | 100
S_Heat_HLR | 100
S_Heat_HLR | 100
S_Heat_HLR | 100
S_PHS | 100
S_PHS | 100
S_PHS | 100
S_PHS | 100
S_PHS | 100
S_PHS | 100
S_PHS | 100
S_PHS | 100

## Par_OutputActivityRatio
Region | Technology | Fuel | Mode_of_operation | Year | Value
World | A_Rooftop_Commercial | Area_Rooftop_Commercial | 1 | 2018 | 1
World | A_Rooftop_Residential | Area_Rooftop_Residential | 1 | 2018 | 1
World | D_Battery_Li-Ion | Power | 2 | 2018 | 1
World | D_Battery_Redox | Power | 2 | 2018 | 1
World | D_Gas_H2 | H2 | 2 | 2018 | 1
World | D_Gas_Methane | Gas_Natural | 2 | 2018 | 1
World | D_Heat_HLI | Heat_Low_Industrial | 2 | 2018 | 1
World | D_Heat_HLR | Heat_Low_Residential | 2 | 2018 | 1
World | D_PHS | Power | 2 | 2018 | 1
World | D_PHS_Residual | Power | 2 | 2018 | 1
World | D_CAES | Power | 2 | 2018 | 1
World | FRT_Rail_Conv | Mobility_Freight | 1 | 2018 | 1
World | FRT_Rail_Conv | Mobility_Freight | 2 | 2018 | 1
World | FRT_Rail_Conv | Mobility_Freight | 3 | 2018 | 1
World | FRT_Rail_Electric | Mobility_Freight | 1 | 2018 | 1
World | FRT_Road_OH | Mobility_Freight | 1 | 2018 | 1
World | FRT_Road_BEV | Mobility_Freight | 1 | 2018 | 1
World | FRT_Road_H2 | Mobility_Freight | 1 | 2018 | 1
World | FRT_Road_ICE | Mobility_Freight | 1 | 2018 | 1
World | FRT_Road_PHEV | Mobility_Freight | 1 | 2018 | 1
World | FRT_Road_ICE | Mobility_Freight | 2 | 2018 | 1
World | FRT_Road_ICE | Mobility_Freight | 3 | 2018 | 1
World | FRT_Road_PHEV | Mobility_Freight | 2 | 2018 | 1
World | FRT_Road_PHEV | Mobility_Freight | 3 | 2018 | 1
World | FRT_Ship_Bio | Mobility_Freight | 1 | 2018 | 1
World | FRT_Ship_Conv | Mobility_Freight | 1 | 2018 | 1
World | FRT_Ship_Conv | Mobility_Freight | 2 | 2018 | 1
World | P_Coal_Hardcoal | Power | 1 | 2018 | 1
World | P_Coal_Lignite | Power | 1 | 2018 | 1
World | P_Nuclear | Power | 1 | 2018 | 1
World | P_Oil | Power | 1 | 2018 | 1
World | P_Biomass | Power | 1 | 2018 | 1
World | PSNG_Air_Bio | Mobility_Passenger | 1 | 2018 | 1
World | PSNG_Air_Conv | Mobility_Passenger | 1 | 2018 | 1
World | PSNG_Air_Conv | Mobility_Passenger | 2 | 2018 | 1
World | PSNG_Air_H2 | Mobility_Passenger | 1 | 2018 | 1
World | PSNG_Rail_Conv | Mobility_Passenger | 1 | 2018 | 1
World | PSNG_Rail_Conv | Mobility_Passenger | 2 | 2018 | 1
World | PSNG_Rail_Conv | Mobility_Passenger | 3 | 2018 | 1
World | PSNG_Rail_Electric | Mobility_Passenger | 1 | 2018 | 1
World | PSNG_Road_BEV | Mobility_Passenger | 1 | 2018 | 1
World | PSNG_Road_H2 | Mobility_Passenger | 1 | 2018 | 1
World | PSNG_Road_ICE | Mobility_Passenger | 1 | 2018 | 1
World | PSNG_Road_ICE | Mobility_Passenger | 2 | 2018 | 1
World | PSNG_Road_ICE | Mobility_Passenger | 3 | 2018 | 1
World | PSNG_Road_PHEV | Mobility_Passenger | 1 | 2018 | 1
World | PSNG_Road_PHEV | Mobility_Passenger | 2 | 2018 | 1
World | PSNG_Road_PHEV | Mobility_Passenger | 3 | 2018 | 1
World | R_Coal_Hardcoal | Hardcoal | 1 | 2018 | 1
World | R_Coal_Lignite | Lignite | 1 | 2018 | 1
World | R_Gas | Gas_Natural | 1 | 2018 | 1
World | R_Nuclear | Nuclear | 1 | 2018 | 1
World | R_Oil | Oil | 1 | 2018 | 1
World | RES_CSP | Power | 1 | 2018 | 1
World | RES_Geothermal | Power | 1 | 2018 | 1
World | RES_Hydro_Large | Power | 1 | 2018 | 1
World | RES_Hydro_Small | Power | 1 | 2018 | 1
World | RES_Ocean | Power | 1 | 2018 | 1
World | RES_PV_Rooftop_Commercial | Power | 1 | 2018 | 1
World | RES_PV_Rooftop_Residential | Power | 1 | 2018 | 1
World | RES_PV_Utility_Avg | Power | 1 | 2018 | 1
World | RES_PV_Utility_Inf | Power | 1 | 2018 | 1
World | RES_PV_Utility_Opt | Power | 1 | 2018 | 1
World | RES_Wind_Offshore_Transitional | Power | 1 | 2018 | 1
World | RES_Wind_Offshore_Shallow | Power | 1 | 2018 | 1
World | RES_Wind_Offshore_Deep | Power | 1 | 2018 | 1
World | RES_Wind_Onshore_Avg | Power | 1 | 2018 | 1
World | RES_Wind_Onshore_Inf | Power | 1 | 2018 | 1
World | RES_Wind_Onshore_Opt | Power | 1 | 2018 | 1
World | X_Electrolysis | H2 | 1 | 2018 | 1
World | X_Fuel_Cell | Power | 1 | 2018 | 1
World | X_Fuel_Cell | Power | 2 | 2018 | 0.6
World | X_Methanation | Gas_Synth | 1 | 2018 | 1
World | X_Methanation | Gas_Bio | 2 | 2018 | 1
World | Z_Import_Oil | Oil | 1 | 2018 | 1
World | Z_Import_Hardcoal | Hardcoal | 1 | 2018 | 1
World | Z_Import_Gas | Gas_Natural | 1 | 2018 | 1
World | P_Biomass_CCS | Power | 1 | 2018 | 1
World | HLR_Gas_Boiler | Heat_Low_Residential | 1 | 2018 | 1
World | HLR_Gas_Boiler | Heat_Low_Residential | 2 | 2018 | 1
World | HLR_Gas_Boiler | Heat_Low_Residential | 3 | 2018 | 1
World | HLR_Biomass | Heat_Low_Residential | 1 | 2018 | 1
World | HLR_Hardcoal | Heat_Low_Residential | 1 | 2018 | 1
World | HLR_Lignite | Heat_Low_Residential | 1 | 2018 | 1
World | HLR_Direct_Electric | Heat_Low_Residential | 1 | 2018 | 1
World | HLR_Solar_Thermal | Heat_Low_Residential | 1 | 2018 | 1
World | HLR_Heatpump_Aerial | Heat_Low_Residential | 1 | 2018 | 1
World | HLR_Heatpump_Ground | Heat_Low_Residential | 1 | 2018 | 1
World | HLR_Geothermal | Heat_Low_Residential | 1 | 2018 | 1
World | HLR_Oil_Boiler | Heat_Low_Residential | 1 | 2018 | 1
World | HLI_Gas_Boiler | Heat_Low_Industrial | 1 | 2018 | 1
World | HLI_Gas_Boiler | Heat_Low_Industrial | 2 | 2018 | 1
World | HLI_Gas_Boiler | Heat_Low_Industrial | 3 | 2018 | 1
World | HLI_Biomass | Heat_Low_Industrial | 1 | 2018 | 1
World | HLI_Hardcoal | Heat_Low_Industrial | 1 | 2018 | 1
World | HLI_Lignite | Heat_Low_Industrial | 1 | 2018 | 1
World | HLI_Solar_Thermal | Heat_Low_Industrial | 1 | 2018 | 1
World | HLI_Fuelcell | Power | 1 | 2018 | 1
World | HLI_Fuelcell | Heat_Low_Industrial | 2 | 2018 | 0.4
World | HLI_Geothermal | Heat_Low_Industrial | 1 | 2018 | 1
World | HLI_Oil_Boiler | Heat_Low_Industrial | 1 | 2018 | 1
World | HLI_Direct_Electric | Heat_Low_Industrial | 1 | 2018 | 1
World | HMI_Gas | Heat_Medium_Industrial | 1 | 2018 | 1
World | HMI_Gas | Heat_Medium_Industrial | 2 | 2018 | 1
World | HMI_Gas | Heat_Medium_Industrial | 3 | 2018 | 1
World | HMI_H2 | Heat_Medium_Industrial | 1 | 2018 | 1
World | HMI_Biomass | Heat_Medium_Industrial | 1 | 2018 | 1
World | HMI_HardCoal | Heat_Medium_Industrial | 1 | 2018 | 1
World | HMI_Steam_Electric | Heat_Medium_Industrial | 1 | 2018 | 1
World | HMI_Oil | Heat_Medium_Industrial | 1 | 2018 | 1
World | HHI_BF_BOF | Heat_High_Industrial | 1 | 2018 | 1
World | HHI_BF_BOF | Heat_High_Industrial | 2 | 2018 | 0
World | HHI_BF_BOF | Heat_High_Industrial | 3 | 2018 | 0
World | HHI_BF_BOF | Heat_High_Industrial | 4 | 2018 | 0
World | HHI_DRI_EAF | Heat_High_Industrial | 1 | 2018 | 1
World | HHI_DRI_EAF | Heat_High_Industrial | 2 | 2018 | 0
World | HHI_DRI_EAF | Heat_High_Industrial | 3 | 2018 | 0
World | HHI_Scrap_EAF | Heat_High_Industrial | 1 | 2018 | 1
World | HHI_H2DRI_EAF | Heat_High_Industrial | 1 | 2018 | 1
World | HHI_Molten_Electrolysis | Heat_High_Industrial | 1 | 2018 | 1
World | HHI_Bio_BF_BOF | Heat_High_Industrial | 1 | 2018 | 1
World | HHI_Bio_BF_BOF | Heat_High_Industrial | 2 | 2018 | 1
World | HHI_Bio_BF_BOF | Heat_High_Industrial | 3 | 2018 | 1
World | HHI_BF_BOF_CCS | Heat_High_Industrial | 1 | 2018 | 1
World | HHI_BF_BOF_CCS | Heat_High_Industrial | 2 | 2018 | 1
World | HHI_BF_BOF_CCS | Heat_High_Industrial | 3 | 2018 | 1
World | HHI_BF_BOF_CCS | Heat_High_Industrial | 4 | 2018 | 1
World | HHI_DRI_EAF_CCS | Heat_High_Industrial | 1 | 2018 | 1
World | HMI_Gas_CCS | Heat_Medium_Industrial | 1 | 2018 | 1
World | HMI_HardCoal_CCS | Heat_Medium_Industrial | 1 | 2018 | 1
World | P_Coal_Hardcoal_CCS | Power | 1 | 2018 | 1
World | P_Coal_Lignite_CCS | Power | 1 | 2018 | 1
World | P_Gas_CCS | Power | 1 | 2018 | 1
World | X_SMR | H2 | 1 | 2018 | 1
World | X_ATR_CCS | H2 | 1 | 2018 | 1
World | A_Air | Air | 1 | 2018 | 1
World | HLR_H2_Boiler | Heat_Low_Residential | 1 | 2018 | 1
World | HLI_H2_Boiler | Heat_Low_Industrial | 1 | 2018 | 1
World | X_Biofuel | Biofuel | 1 | 2018 | 1
World | X_Powerfuel | Powerfuel | 1 | 2018 | 1
World | X_Powerfuel | Powerfuel | 2 | 2018 | 1
World | RES_Grass | Biomass | 1 | 2018 | 1
World | RES_Wood | Biomass | 1 | 2018 | 1
World | RES_Residues | Biomass | 1 | 2018 | 1
World | RES_Paper_Cardboard | Biomass | 1 | 2018 | 1
World | RES_Roundwood | Biomass | 1 | 2018 | 1
World | RES_Biogas | Gas_Bio | 1 | 2018 | 1
World | X_Gasifier | H2 | 4 | 2018 | 1
World | X_Gasifier | Gas_Synth | 3 | 2018 | 1
World | X_Gasifier | Gas_Bio | 2 | 2018 | 1
World | X_Gasifier | Gas_Natural | 1 | 2018 | 1
World | X_Liquifier | LH2 | 4 | 2018 | 1
World | X_Liquifier | LSG | 3 | 2018 | 1
World | X_Liquifier | LBG | 2 | 2018 | 1
World | X_Liquifier | LNG | 1 | 2018 | 1
World | FRT_Road_LNG | Mobility_Freight | 1 | 2018 | 1
World | FRT_Ship_LNG | Mobility_Freight | 1 | 2018 | 1
World | PSNG_Road_LNG | Mobility_Passenger | 1 | 2018 | 1
World | Z_Import_LNG | LNG | 1 | 2018 | 1
World | P_H2_OCGT | Power | 1 | 2018 | 1
World | X_DAC_LT | DAC_Dummy | 1 | 2018 | 1
World | X_DAC_HT | DAC_Dummy | 1 | 2018 | 1
World | Z_Import_H2 | H2 | 1 | 2018 | 1
World | Z_ETS_Sell | ETS | 1 | 2018 | 1
World | Z_ETS_Sell | ETS_Source | 2 | 2018 | 1
World | CHP_Biomass_Solid | Power | 1 | 2018 | 1
World | CHP_Coal_Hardcoal | Power | 1 | 2018 | 1
World | CHP_Coal_Lignite | Power | 1 | 2018 | 1
World | CHP_Gas_CCGT_Natural | Power | 1 | 2018 | 1
World | CHP_Gas_CCGT_Biogas | Power | 1 | 2018 | 1
World | CHP_Gas_CCGT_SynGas | Power | 1 | 2018 | 1
World | CHP_Biomass_Solid_CCS | Power | 1 | 2018 | 1
World | CHP_Coal_Hardcoal_CCS | Power | 1 | 2018 | 1
World | CHP_Coal_Lignite_CCS | Power | 1 | 2018 | 1
World | CHP_Gas_CCGT_Natural_CCS | Power | 1 | 2018 | 1
World | CHP_Gas_CCGT_Biogas_CCS | Power | 1 | 2018 | 1
World | CHP_Biomass_Solid | Power | 2 | 2018 | 1
World | CHP_Coal_Hardcoal | Power | 2 | 2018 | 1
World | CHP_Coal_Lignite | Power | 2 | 2018 | 1
World | CHP_Gas_CCGT_Natural | Power | 2 | 2018 | 1
World | CHP_Gas_CCGT_Biogas | Power | 2 | 2018 | 1
World | CHP_Gas_CCGT_SynGas | Power | 2 | 2018 | 1
World | CHP_Biomass_Solid_CCS | Power | 2 | 2018 | 1
World | CHP_Coal_Hardcoal_CCS | Power | 2 | 2018 | 1
World | CHP_Coal_Lignite_CCS | Power | 2 | 2018 | 1
World | CHP_Gas_CCGT_Natural_CCS | Power | 2 | 2018 | 1
World | CHP_Gas_CCGT_Biogas_CCS | Power | 2 | 2018 | 1
World | CHP_Hydrogen_FuelCell | Power | 2 | 2018 | 0.5
World | CHP_Biomass_Solid | Heat_District | 2 | 2018 | 2.568
World | CHP_Coal_Hardcoal | Heat_District | 2 | 2018 | 1.531
World | CHP_Coal_Lignite | Heat_District | 2 | 2018 | 1.651
World | CHP_Gas_CCGT_Natural | Heat_District | 2 | 2018 | 1.006
World | CHP_Gas_CCGT_Biogas | Heat_District | 2 | 2018 | 1.006
World | CHP_Gas_CCGT_SynGas | Heat_District | 2 | 2018 | 1.006
World | CHP_Biomass_Solid_CCS | Heat_District | 2 | 2018 | 2.568
World | CHP_Coal_Hardcoal_CCS | Heat_District | 2 | 2018 | 1.832
World | CHP_Coal_Lignite_CCS | Heat_District | 2 | 2018 | 1.006
World | CHP_Gas_CCGT_Natural_CCS | Heat_District | 2 | 2018 | 1.006
World | CHP_Gas_CCGT_Biogas_CCS | Heat_District | 2 | 2018 | 1.006
World | CHP_Hydrogen_FuelCell | Heat_District | 2 | 2018 | 0.4
World | HLI_Convert_DH | Heat_Low_Industrial | 1 | 2018 | 1
World | HLR_Convert_DH | Heat_Low_Residential | 1 | 2018 | 1
World | CHP_Oil | Power | 1 | 2018 | 1
World | CHP_Oil | Power | 2 | 2018 | 1
World | CHP_Oil | Heat_District | 2 | 2018 | 1.651
World | RES_PV_Utility_Tracking | Power | 1 | 2018 | 1
World | P_Gas_CCGT | Power | 1 | 2018 | 1
World | P_Gas_OCGT | Power | 1 | 2018 | 1
World | P_Gas_Engines | Power | 1 | 2018 | 1
World | P_Gas_CCGT | Power | 2 | 2018 | 1
World | P_Gas_OCGT | Power | 2 | 2018 | 1
World | P_Gas_Engines | Power | 2 | 2018 | 1
World | P_Gas_CCGT | Power | 3 | 2018 | 1
World | P_Gas_OCGT | Power | 3 | 2018 | 1
World | P_Gas_Engines | Power | 3 | 2018 | 1
DE | A_Rooftop_Commercial | Area_Rooftop_Commercial | 1 | 2018 | 1
DE | A_Rooftop_Residential | Area_Rooftop_Residential | 1 | 2018 | 1
DE | FRT_Rail_Conv | Mobility_Freight | 1 | 2018 | 1
DE | FRT_Rail_Conv | Mobility_Freight | 2 | 2018 | 1
DE | FRT_Rail_Conv | Mobility_Freight | 3 | 2018 | 1
DE | FRT_Rail_Electric | Mobility_Freight | 1 | 2018 | 1
DE | FRT_Road_OH | Mobility_Freight | 1 | 2018 | 1
DE | FRT_Road_BEV | Mobility_Freight | 1 | 2018 | 1
DE | FRT_Road_H2 | Mobility_Freight | 1 | 2018 | 1
DE | FRT_Road_ICE | Mobility_Freight | 1 | 2018 | 1
DE | FRT_Road_PHEV | Mobility_Freight | 1 | 2018 | 1
DE | FRT_Road_ICE | Mobility_Freight | 2 | 2018 | 1
DE | FRT_Road_ICE | Mobility_Freight | 3 | 2018 | 1
DE | FRT_Road_PHEV | Mobility_Freight | 2 | 2018 | 1
DE | FRT_Road_PHEV | Mobility_Freight | 3 | 2018 | 1
DE | FRT_Ship_Bio | Mobility_Freight | 1 | 2018 | 1
DE | FRT_Ship_Conv | Mobility_Freight | 1 | 2018 | 1
DE | FRT_Ship_Conv | Mobility_Freight | 2 | 2018 | 1
DE | P_Coal_Hardcoal | Power | 1 | 2018 | 1
DE | P_Coal_Lignite | Power | 1 | 2018 | 1
DE | P_Nuclear | Power | 1 | 2018 | 1
DE | P_Oil | Power | 1 | 2018 | 1
DE | P_Biomass | Power | 1 | 2018 | 1
DE | PSNG_Air_Bio | Mobility_Passenger | 1 | 2018 | 1
DE | PSNG_Air_Conv | Mobility_Passenger | 1 | 2018 | 1
DE | PSNG_Air_Conv | Mobility_Passenger | 2 | 2018 | 1
DE | PSNG_Air_H2 | Mobility_Passenger | 1 | 2018 | 1
DE | PSNG_Rail_Conv | Mobility_Passenger | 1 | 2018 | 1
DE | PSNG_Rail_Conv | Mobility_Passenger | 2 | 2018 | 1
DE | PSNG_Rail_Conv | Mobility_Passenger | 3 | 2018 | 1
DE | PSNG_Rail_Electric | Mobility_Passenger | 1 | 2018 | 1
DE | PSNG_Road_BEV | Mobility_Passenger | 1 | 2018 | 1
DE | PSNG_Road_H2 | Mobility_Passenger | 1 | 2018 | 1
DE | PSNG_Road_ICE | Mobility_Passenger | 1 | 2018 | 1
DE | PSNG_Road_ICE | Mobility_Passenger | 2 | 2018 | 1
DE | PSNG_Road_ICE | Mobility_Passenger | 3 | 2018 | 1
DE | PSNG_Road_PHEV | Mobility_Passenger | 1 | 2018 | 1
DE | PSNG_Road_PHEV | Mobility_Passenger | 2 | 2018 | 1
DE | PSNG_Road_PHEV | Mobility_Passenger | 3 | 2018 | 1
DE | R_Coal_Hardcoal | Hardcoal | 1 | 2018 | 1
DE | R_Coal_Lignite | Lignite | 1 | 2018 | 1
DE | R_Gas | Gas_Natural | 1 | 2018 | 1
DE | R_Nuclear | Nuclear | 1 | 2018 | 1
DE | R_Oil | Oil | 1 | 2018 | 1
DE | RES_CSP | Power | 1 | 2018 | 1
DE | RES_Geothermal | Power | 1 | 2018 | 1
DE | RES_Hydro_Large | Power | 1 | 2018 | 1
DE | RES_Hydro_Small | Power | 1 | 2018 | 1
DE | RES_Ocean | Power | 1 | 2018 | 1
DE | RES_PV_Rooftop_Commercial | Power | 1 | 2018 | 1
DE | RES_PV_Rooftop_Residential | Power | 1 | 2018 | 1
DE | RES_PV_Utility_Avg | Power | 1 | 2018 | 1
DE | RES_PV_Utility_Inf | Power | 1 | 2018 | 1
DE | RES_PV_Utility_Opt | Power | 1 | 2018 | 1
DE | RES_Wind_Offshore_Transitional | Power | 1 | 2018 | 1
DE | RES_Wind_Offshore_Shallow | Power | 1 | 2018 | 1
DE | RES_Wind_Offshore_Deep | Power | 1 | 2018 | 1
DE | RES_Wind_Onshore_Avg | Power | 1 | 2018 | 1
DE | RES_Wind_Onshore_Inf | Power | 1 | 2018 | 1
DE | RES_Wind_Onshore_Opt | Power | 1 | 2018 | 1
DE | X_Electrolysis | H2 | 1 | 2018 | 1
DE | X_Fuel_Cell | Power | 1 | 2018 | 1
DE | X_Fuel_Cell | Power | 2 | 2018 | 0.6
DE | X_Methanation | Gas_Synth | 1 | 2018 | 1
DE | X_Methanation | Gas_Bio | 2 | 2018 | 1
DE | Z_Import_Oil | Oil | 1 | 2018 | 1
DE | Z_Import_Hardcoal | Hardcoal | 1 | 2018 | 1
DE | Z_Import_Gas | Gas_Natural | 1 | 2018 | 1
DE | P_Biomass_CCS | Power | 1 | 2018 | 1
DE | HLR_Gas_Boiler | Heat_Low_Residential | 1 | 2018 | 1
DE | HLR_Gas_Boiler | Heat_Low_Residential | 2 | 2018 | 1
DE | HLR_Gas_Boiler | Heat_Low_Residential | 3 | 2018 | 1
DE | HLR_Biomass | Heat_Low_Residential | 1 | 2018 | 1
DE | HLR_Hardcoal | Heat_Low_Residential | 1 | 2018 | 1
DE | HLR_Lignite | Heat_Low_Residential | 1 | 2018 | 1
DE | HLR_Direct_Electric | Heat_Low_Residential | 1 | 2018 | 1
DE | HLR_Solar_Thermal | Heat_Low_Residential | 1 | 2018 | 1
DE | HLR_Heatpump_Aerial | Heat_Low_Residential | 1 | 2018 | 1
DE | HLR_Heatpump_Ground | Heat_Low_Residential | 1 | 2018 | 1
DE | HLR_Geothermal | Heat_Low_Residential | 1 | 2018 | 1
DE | HLR_Oil_Boiler | Heat_Low_Residential | 1 | 2018 | 1
DE | HLI_Gas_Boiler | Heat_Low_Industrial | 1 | 2018 | 1
DE | HLI_Gas_Boiler | Heat_Low_Industrial | 2 | 2018 | 1
DE | HLI_Gas_Boiler | Heat_Low_Industrial | 3 | 2018 | 1
DE | HLI_Biomass | Heat_Low_Industrial | 1 | 2018 | 1
DE | HLI_Hardcoal | Heat_Low_Industrial | 1 | 2018 | 1
DE | HLI_Lignite | Heat_Low_Industrial | 1 | 2018 | 1
DE | HLI_Solar_Thermal | Heat_Low_Industrial | 1 | 2018 | 1
DE | HLI_Fuelcell | Power | 1 | 2018 | 1
DE | HLI_Fuelcell | Heat_Low_Industrial | 2 | 2018 | 0.4
DE | HLI_Geothermal | Heat_Low_Industrial | 1 | 2018 | 1
DE | HLI_Oil_Boiler | Heat_Low_Industrial | 1 | 2018 | 1
DE | HLI_Direct_Electric | Heat_Low_Industrial | 1 | 2018 | 1
DE | HMI_Gas | Heat_Medium_Industrial | 1 | 2018 | 1
DE | HMI_Gas | Heat_Medium_Industrial | 2 | 2018 | 1
DE | HMI_Gas | Heat_Medium_Industrial | 3 | 2018 | 1
DE | HMI_H2 | Heat_Medium_Industrial | 1 | 2018 | 1
DE | HMI_Biomass | Heat_Medium_Industrial | 1 | 2018 | 1
DE | HMI_HardCoal | Heat_Medium_Industrial | 1 | 2018 | 1
DE | HMI_Steam_Electric | Heat_Medium_Industrial | 1 | 2018 | 1
DE | HMI_Oil | Heat_Medium_Industrial | 1 | 2018 | 1
DE | HHI_BF_BOF | Heat_High_Industrial | 1 | 2018 | 1
DE | HHI_BF_BOF | Heat_High_Industrial | 2 | 2018 | 0
DE | HHI_BF_BOF | Heat_High_Industrial | 3 | 2018 | 0
DE | HHI_BF_BOF | Heat_High_Industrial | 4 | 2018 | 0
DE | HHI_DRI_EAF | Heat_High_Industrial | 1 | 2018 | 1
DE | HHI_DRI_EAF | Heat_High_Industrial | 2 | 2018 | 0
DE | HHI_DRI_EAF | Heat_High_Industrial | 3 | 2018 | 0
DE | HHI_Scrap_EAF | Heat_High_Industrial | 1 | 2018 | 1
DE | HHI_H2DRI_EAF | Heat_High_Industrial | 1 | 2018 | 1
DE | HHI_Molten_Electrolysis | Heat_High_Industrial | 1 | 2018 | 1
DE | HHI_Bio_BF_BOF | Heat_High_Industrial | 1 | 2018 | 1
DE | HHI_Bio_BF_BOF | Heat_High_Industrial | 2 | 2018 | 1
DE | HHI_Bio_BF_BOF | Heat_High_Industrial | 3 | 2018 | 1
DE | HHI_BF_BOF_CCS | Heat_High_Industrial | 1 | 2018 | 1
DE | HHI_BF_BOF_CCS | Heat_High_Industrial | 2 | 2018 | 1
DE | HHI_BF_BOF_CCS | Heat_High_Industrial | 3 | 2018 | 1
DE | HHI_BF_BOF_CCS | Heat_High_Industrial | 4 | 2018 | 1
DE | HHI_DRI_EAF_CCS | Heat_High_Industrial | 1 | 2018 | 1
DE | HMI_Gas_CCS | Heat_Medium_Industrial | 1 | 2018 | 1
DE | HMI_HardCoal_CCS | Heat_Medium_Industrial | 1 | 2018 | 1
DE | P_Coal_Hardcoal_CCS | Power | 1 | 2018 | 1
DE | P_Coal_Lignite_CCS | Power | 1 | 2018 | 1
DE | P_Gas_CCS | Power | 1 | 2018 | 1
DE | X_SMR | H2 | 1 | 2018 | 1
DE | X_ATR_CCS | H2 | 1 | 2018 | 1
DE | A_Air | Air | 1 | 2018 | 1
DE | HLR_H2_Boiler | Heat_Low_Residential | 1 | 2018 | 1
DE | HLI_H2_Boiler | Heat_Low_Industrial | 1 | 2018 | 1
DE | X_Biofuel | Biofuel | 1 | 2018 | 1
DE | X_Powerfuel | Powerfuel | 1 | 2018 | 1
DE | X_Powerfuel | Powerfuel | 2 | 2018 | 1
DE | RES_Grass | Biomass | 1 | 2018 | 1
DE | RES_Wood | Biomass | 1 | 2018 | 1
DE | RES_Residues | Biomass | 1 | 2018 | 1
DE | RES_Paper_Cardboard | Biomass | 1 | 2018 | 1
DE | RES_Roundwood | Biomass | 1 | 2018 | 1
DE | RES_Biogas | Gas_Bio | 1 | 2018 | 1
DE | X_Gasifier | H2 | 4 | 2018 | 1
DE | X_Gasifier | Gas_Synth | 3 | 2018 | 1
DE | X_Gasifier | Gas_Bio | 2 | 2018 | 1
DE | X_Gasifier | Gas_Natural | 1 | 2018 | 1
DE | X_Liquifier | LH2 | 4 | 2018 | 1
DE | X_Liquifier | LSG | 3 | 2018 | 1
DE | X_Liquifier | LBG | 2 | 2018 | 1
DE | X_Liquifier | LNG | 1 | 2018 | 1
DE | FRT_Road_LNG | Mobility_Freight | 1 | 2018 | 1
DE | FRT_Ship_LNG | Mobility_Freight | 1 | 2018 | 1
DE | PSNG_Road_LNG | Mobility_Passenger | 1 | 2018 | 1
DE | Z_Import_LNG | LNG | 1 | 2018 | 1
DE | P_H2_OCGT | Power | 1 | 2018 | 1
DE | X_DAC_LT | DAC_Dummy | 1 | 2018 | 1
DE | X_DAC_HT | DAC_Dummy | 1 | 2018 | 1
DE | Z_Import_H2 | H2 | 1 | 2018 | 1
DE | Z_ETS_Sell | ETS | 1 | 2018 | 1
DE | Z_ETS_Sell | ETS_Source | 2 | 2018 | 1
DE | CHP_Biomass_Solid | Power | 1 | 2018 | 1
DE | CHP_Coal_Hardcoal | Power | 1 | 2018 | 1
DE | CHP_Coal_Lignite | Power | 1 | 2018 | 1
DE | CHP_Gas_CCGT_Natural | Power | 1 | 2018 | 1
DE | CHP_Gas_CCGT_Biogas | Power | 1 | 2018 | 1
DE | CHP_Gas_CCGT_SynGas | Power | 1 | 2018 | 1
DE | CHP_Biomass_Solid_CCS | Power | 1 | 2018 | 1
DE | CHP_Coal_Hardcoal_CCS | Power | 1 | 2018 | 1
DE | CHP_Coal_Lignite_CCS | Power | 1 | 2018 | 1
DE | CHP_Gas_CCGT_Natural_CCS | Power | 1 | 2018 | 1
DE | CHP_Gas_CCGT_Biogas_CCS | Power | 1 | 2018 | 1
DE | CHP_Biomass_Solid | Power | 2 | 2018 | 1
DE | CHP_Coal_Hardcoal | Power | 2 | 2018 | 1
DE | CHP_Coal_Lignite | Power | 2 | 2018 | 1
DE | CHP_Gas_CCGT_Natural | Power | 2 | 2018 | 1
DE | CHP_Gas_CCGT_Biogas | Power | 2 | 2018 | 1
DE | CHP_Gas_CCGT_SynGas | Power | 2 | 2018 | 1
DE | CHP_Biomass_Solid_CCS | Power | 2 | 2018 | 1
DE | CHP_Coal_Hardcoal_CCS | Power | 2 | 2018 | 1
DE | CHP_Coal_Lignite_CCS | Power | 2 | 2018 | 1
DE | CHP_Gas_CCGT_Natural_CCS | Power | 2 | 2018 | 1
DE | CHP_Gas_CCGT_Biogas_CCS | Power | 2 | 2018 | 1
DE | CHP_Hydrogen_FuelCell | Power | 2 | 2018 | 0.5
DE | CHP_Biomass_Solid | Heat_District | 2 | 2018 | 2.568
DE | CHP_Coal_Hardcoal | Heat_District | 2 | 2018 | 1.531
DE | CHP_Coal_Lignite | Heat_District | 2 | 2018 | 1.651
DE | CHP_Gas_CCGT_Natural | Heat_District | 2 | 2018 | 1.006
DE | CHP_Gas_CCGT_Biogas | Heat_District | 2 | 2018 | 1.006
DE | CHP_Gas_CCGT_SynGas | Heat_District | 2 | 2018 | 1.006
DE | CHP_Biomass_Solid_CCS | Heat_District | 2 | 2018 | 2.568
DE | CHP_Coal_Hardcoal_CCS | Heat_District | 2 | 2018 | 1.832
DE | CHP_Coal_Lignite_CCS | Heat_District | 2 | 2018 | 1.006
DE | CHP_Gas_CCGT_Natural_CCS | Heat_District | 2 | 2018 | 1.006
DE | CHP_Gas_CCGT_Biogas_CCS | Heat_District | 2 | 2018 | 1.006
DE | CHP_Hydrogen_FuelCell | Heat_District | 2 | 2018 | 0.4
DE | HLI_Convert_DH | Heat_Low_Industrial | 1 | 2018 | 1
DE | HLR_Convert_DH | Heat_Low_Residential | 1 | 2018 | 1
DE | CHP_Oil | Power | 1 | 2018 | 1
DE | CHP_Oil | Power | 2 | 2018 | 1
DE | CHP_Oil | Heat_District | 2 | 2018 | 1.651
DE | RES_PV_Utility_Tracking | Power | 1 | 2018 | 1
DE | P_Gas_CCGT | Power | 1 | 2018 | 1
DE | P_Gas_OCGT | Power | 1 | 2018 | 1
DE | P_Gas_Engines | Power | 1 | 2018 | 1
DE | P_Gas_CCGT | Power | 2 | 2018 | 1
DE | P_Gas_OCGT | Power | 2 | 2018 | 1
DE | P_Gas_Engines | Power | 2 | 2018 | 1
DE | P_Gas_CCGT | Power | 3 | 2018 | 1
DE | P_Gas_OCGT | Power | 3 | 2018 | 1
DE | P_Gas_Engines | Power | 3 | 2018 | 1
World | A_Rooftop_Commercial | Area_Rooftop_Commercial | 1 | 2025 | 1
World | A_Rooftop_Residential | Area_Rooftop_Residential | 1 | 2025 | 1
World | D_Battery_Li-Ion | Power | 2 | 2025 | 1
World | D_Battery_Redox | Power | 2 | 2025 | 1
World | D_Gas_H2 | H2 | 2 | 2025 | 1
World | D_Gas_Methane | Gas_Natural | 2 | 2025 | 1
World | D_Heat_HLI | Heat_Low_Industrial | 2 | 2025 | 1
World | D_Heat_HLR | Heat_Low_Residential | 2 | 2025 | 1
World | D_PHS | Power | 2 | 2025 | 1
World | D_PHS_Residual | Power | 2 | 2025 | 1
World | D_CAES | Power | 2 | 2025 | 1
World | FRT_Rail_Conv | Mobility_Freight | 1 | 2025 | 1
World | FRT_Rail_Conv | Mobility_Freight | 2 | 2025 | 1
World | FRT_Rail_Conv | Mobility_Freight | 3 | 2025 | 1
World | FRT_Rail_Electric | Mobility_Freight | 1 | 2025 | 1
World | FRT_Road_OH | Mobility_Freight | 1 | 2025 | 1
World | FRT_Road_BEV | Mobility_Freight | 1 | 2025 | 1
World | FRT_Road_H2 | Mobility_Freight | 1 | 2025 | 1
World | FRT_Road_ICE | Mobility_Freight | 1 | 2025 | 1
World | FRT_Road_PHEV | Mobility_Freight | 1 | 2025 | 1
World | FRT_Road_ICE | Mobility_Freight | 2 | 2025 | 1
World | FRT_Road_ICE | Mobility_Freight | 3 | 2025 | 1
World | FRT_Road_PHEV | Mobility_Freight | 2 | 2025 | 1
World | FRT_Road_PHEV | Mobility_Freight | 3 | 2025 | 1
World | FRT_Ship_Bio | Mobility_Freight | 1 | 2025 | 1
World | FRT_Ship_Conv | Mobility_Freight | 1 | 2025 | 1
World | FRT_Ship_Conv | Mobility_Freight | 2 | 2025 | 1
World | P_Coal_Hardcoal | Power | 1 | 2025 | 1
World | P_Coal_Lignite | Power | 1 | 2025 | 1
World | P_Nuclear | Power | 1 | 2025 | 1
World | P_Oil | Power | 1 | 2025 | 1
World | P_Biomass | Power | 1 | 2025 | 1
World | PSNG_Air_Bio | Mobility_Passenger | 1 | 2025 | 1
World | PSNG_Air_Conv | Mobility_Passenger | 1 | 2025 | 1
World | PSNG_Air_Conv | Mobility_Passenger | 2 | 2025 | 1
World | PSNG_Air_H2 | Mobility_Passenger | 1 | 2025 | 1
World | PSNG_Rail_Conv | Mobility_Passenger | 1 | 2025 | 1
World | PSNG_Rail_Conv | Mobility_Passenger | 2 | 2025 | 1
World | PSNG_Rail_Conv | Mobility_Passenger | 3 | 2025 | 1
World | PSNG_Rail_Electric | Mobility_Passenger | 1 | 2025 | 1
World | PSNG_Road_BEV | Mobility_Passenger | 1 | 2025 | 1
World | PSNG_Road_H2 | Mobility_Passenger | 1 | 2025 | 1
World | PSNG_Road_ICE | Mobility_Passenger | 1 | 2025 | 1
World | PSNG_Road_ICE | Mobility_Passenger | 2 | 2025 | 1
World | PSNG_Road_ICE | Mobility_Passenger | 3 | 2025 | 1
World | PSNG_Road_PHEV | Mobility_Passenger | 1 | 2025 | 1
World | PSNG_Road_PHEV | Mobility_Passenger | 2 | 2025 | 1
World | PSNG_Road_PHEV | Mobility_Passenger | 3 | 2025 | 1
World | R_Coal_Hardcoal | Hardcoal | 1 | 2025 | 1
World | R_Coal_Lignite | Lignite | 1 | 2025 | 1
World | R_Gas | Gas_Natural | 1 | 2025 | 1
World | R_Nuclear | Nuclear | 1 | 2025 | 1
World | R_Oil | Oil | 1 | 2025 | 1
World | RES_CSP | Power | 1 | 2025 | 1
World | RES_Geothermal | Power | 1 | 2025 | 1
World | RES_Hydro_Large | Power | 1 | 2025 | 1
World | RES_Hydro_Small | Power | 1 | 2025 | 1
World | RES_Ocean | Power | 1 | 2025 | 1
World | RES_PV_Rooftop_Commercial | Power | 1 | 2025 | 1
World | RES_PV_Rooftop_Residential | Power | 1 | 2025 | 1
World | RES_PV_Utility_Avg | Power | 1 | 2025 | 1
World | RES_PV_Utility_Inf | Power | 1 | 2025 | 1
World | RES_PV_Utility_Opt | Power | 1 | 2025 | 1
World | RES_Wind_Offshore_Transitional | Power | 1 | 2025 | 1
World | RES_Wind_Offshore_Shallow | Power | 1 | 2025 | 1
World | RES_Wind_Offshore_Deep | Power | 1 | 2025 | 1
World | RES_Wind_Onshore_Avg | Power | 1 | 2025 | 1
World | RES_Wind_Onshore_Inf | Power | 1 | 2025 | 1
World | RES_Wind_Onshore_Opt | Power | 1 | 2025 | 1
World | X_Electrolysis | H2 | 1 | 2025 | 1
World | X_Fuel_Cell | Power | 1 | 2025 | 1
World | X_Fuel_Cell | Power | 2 | 2025 | 0.6
World | X_Methanation | Gas_Synth | 1 | 2025 | 1
World | X_Methanation | Gas_Bio | 2 | 2025 | 1
World | Z_Import_Oil | Oil | 1 | 2025 | 1
World | Z_Import_Hardcoal | Hardcoal | 1 | 2025 | 1
World | Z_Import_Gas | Gas_Natural | 1 | 2025 | 1
World | P_Biomass_CCS | Power | 1 | 2025 | 1
World | HLR_Gas_Boiler | Heat_Low_Residential | 1 | 2025 | 1
World | HLR_Gas_Boiler | Heat_Low_Residential | 2 | 2025 | 1
World | HLR_Gas_Boiler | Heat_Low_Residential | 3 | 2025 | 1
World | HLR_Biomass | Heat_Low_Residential | 1 | 2025 | 1
World | HLR_Hardcoal | Heat_Low_Residential | 1 | 2025 | 1
World | HLR_Lignite | Heat_Low_Residential | 1 | 2025 | 1
World | HLR_Direct_Electric | Heat_Low_Residential | 1 | 2025 | 1
World | HLR_Solar_Thermal | Heat_Low_Residential | 1 | 2025 | 1
World | HLR_Heatpump_Aerial | Heat_Low_Residential | 1 | 2025 | 1
World | HLR_Heatpump_Ground | Heat_Low_Residential | 1 | 2025 | 1
World | HLR_Geothermal | Heat_Low_Residential | 1 | 2025 | 1
World | HLR_Oil_Boiler | Heat_Low_Residential | 1 | 2025 | 1
World | HLI_Gas_Boiler | Heat_Low_Industrial | 1 | 2025 | 1
World | HLI_Gas_Boiler | Heat_Low_Industrial | 2 | 2025 | 1
World | HLI_Gas_Boiler | Heat_Low_Industrial | 3 | 2025 | 1
World | HLI_Biomass | Heat_Low_Industrial | 1 | 2025 | 1
World | HLI_Hardcoal | Heat_Low_Industrial | 1 | 2025 | 1
World | HLI_Lignite | Heat_Low_Industrial | 1 | 2025 | 1
World | HLI_Solar_Thermal | Heat_Low_Industrial | 1 | 2025 | 1
World | HLI_Fuelcell | Power | 1 | 2025 | 1
World | HLI_Fuelcell | Heat_Low_Industrial | 2 | 2025 | 0.4
World | HLI_Geothermal | Heat_Low_Industrial | 1 | 2025 | 1
World | HLI_Oil_Boiler | Heat_Low_Industrial | 1 | 2025 | 1
World | HLI_Direct_Electric | Heat_Low_Industrial | 1 | 2025 | 1
World | HMI_Gas | Heat_Medium_Industrial | 1 | 2025 | 1
World | HMI_Gas | Heat_Medium_Industrial | 2 | 2025 | 1
World | HMI_Gas | Heat_Medium_Industrial | 3 | 2025 | 1
World | HMI_H2 | Heat_Medium_Industrial | 1 | 2025 | 1
World | HMI_Biomass | Heat_Medium_Industrial | 1 | 2025 | 1
World | HMI_HardCoal | Heat_Medium_Industrial | 1 | 2025 | 1
World | HMI_Steam_Electric | Heat_Medium_Industrial | 1 | 2025 | 1
World | HMI_Oil | Heat_Medium_Industrial | 1 | 2025 | 1
World | HHI_BF_BOF | Heat_High_Industrial | 1 | 2025 | 1
World | HHI_BF_BOF | Heat_High_Industrial | 2 | 2025 | 1
World | HHI_BF_BOF | Heat_High_Industrial | 3 | 2025 | 1
World | HHI_BF_BOF | Heat_High_Industrial | 4 | 2025 | 1
World | HHI_DRI_EAF | Heat_High_Industrial | 1 | 2025 | 1
World | HHI_DRI_EAF | Heat_High_Industrial | 2 | 2025 | 1
World | HHI_DRI_EAF | Heat_High_Industrial | 3 | 2025 | 1
World | HHI_Scrap_EAF | Heat_High_Industrial | 1 | 2025 | 1
World | HHI_H2DRI_EAF | Heat_High_Industrial | 1 | 2025 | 1
World | HHI_Molten_Electrolysis | Heat_High_Industrial | 1 | 2025 | 1
World | HHI_Bio_BF_BOF | Heat_High_Industrial | 1 | 2025 | 1
World | HHI_Bio_BF_BOF | Heat_High_Industrial | 2 | 2025 | 1
World | HHI_Bio_BF_BOF | Heat_High_Industrial | 3 | 2025 | 1
World | HHI_BF_BOF_CCS | Heat_High_Industrial | 1 | 2025 | 1
World | HHI_BF_BOF_CCS | Heat_High_Industrial | 2 | 2025 | 1
World | HHI_BF_BOF_CCS | Heat_High_Industrial | 3 | 2025 | 1
World | HHI_BF_BOF_CCS | Heat_High_Industrial | 4 | 2025 | 1
World | HHI_DRI_EAF_CCS | Heat_High_Industrial | 1 | 2025 | 1
World | HMI_Gas_CCS | Heat_Medium_Industrial | 1 | 2025 | 1
World | HMI_HardCoal_CCS | Heat_Medium_Industrial | 1 | 2025 | 1
World | P_Coal_Hardcoal_CCS | Power | 1 | 2025 | 1
World | P_Coal_Lignite_CCS | Power | 1 | 2025 | 1
World | P_Gas_CCS | Power | 1 | 2025 | 1
World | X_SMR | H2 | 1 | 2025 | 1
World | X_ATR_CCS | H2 | 1 | 2025 | 1
World | A_Air | Air | 1 | 2025 | 1
World | HLR_H2_Boiler | Heat_Low_Residential | 1 | 2025 | 1
World | HLI_H2_Boiler | Heat_Low_Industrial | 1 | 2025 | 1
World | X_Biofuel | Biofuel | 1 | 2025 | 1
World | X_Powerfuel | Powerfuel | 1 | 2025 | 1
World | X_Powerfuel | Powerfuel | 2 | 2025 | 1
World | RES_Grass | Biomass | 1 | 2025 | 1
World | RES_Wood | Biomass | 1 | 2025 | 1
World | RES_Residues | Biomass | 1 | 2025 | 1
World | RES_Paper_Cardboard | Biomass | 1 | 2025 | 1
World | RES_Roundwood | Biomass | 1 | 2025 | 1
World | RES_Biogas | Gas_Bio | 1 | 2025 | 1
World | X_Gasifier | H2 | 4 | 2025 | 1
World | X_Gasifier | Gas_Synth | 3 | 2025 | 1
World | X_Gasifier | Gas_Bio | 2 | 2025 | 1
World | X_Gasifier | Gas_Natural | 1 | 2025 | 1
World | X_Liquifier | LH2 | 4 | 2025 | 1
World | X_Liquifier | LSG | 3 | 2025 | 1
World | X_Liquifier | LBG | 2 | 2025 | 1
World | X_Liquifier | LNG | 1 | 2025 | 1
World | FRT_Road_LNG | Mobility_Freight | 1 | 2025 | 1
World | FRT_Ship_LNG | Mobility_Freight | 1 | 2025 | 1
World | PSNG_Road_LNG | Mobility_Passenger | 1 | 2025 | 1
World | Z_Import_LNG | LNG | 1 | 2025 | 1
World | P_H2_OCGT | Power | 1 | 2025 | 1
World | X_DAC_LT | DAC_Dummy | 1 | 2025 | 1
World | X_DAC_HT | DAC_Dummy | 1 | 2025 | 1
World | Z_Import_H2 | H2 | 1 | 2025 | 1
World | Z_ETS_Sell | ETS | 1 | 2025 | 1
World | Z_ETS_Sell | ETS_Source | 2 | 2025 | 1
World | CHP_Biomass_Solid | Power | 1 | 2025 | 1
World | CHP_Coal_Hardcoal | Power | 1 | 2025 | 1
World | CHP_Coal_Lignite | Power | 1 | 2025 | 1
World | CHP_Gas_CCGT_Natural | Power | 1 | 2025 | 1
World | CHP_Gas_CCGT_Biogas | Power | 1 | 2025 | 1
World | CHP_Gas_CCGT_SynGas | Power | 1 | 2025 | 1
World | CHP_Biomass_Solid_CCS | Power | 1 | 2025 | 1
World | CHP_Coal_Hardcoal_CCS | Power | 1 | 2025 | 1
World | CHP_Coal_Lignite_CCS | Power | 1 | 2025 | 1
World | CHP_Gas_CCGT_Natural_CCS | Power | 1 | 2025 | 1
World | CHP_Gas_CCGT_Biogas_CCS | Power | 1 | 2025 | 1
World | CHP_Biomass_Solid | Power | 2 | 2025 | 1
World | CHP_Coal_Hardcoal | Power | 2 | 2025 | 1
World | CHP_Coal_Lignite | Power | 2 | 2025 | 1
World | CHP_Gas_CCGT_Natural | Power | 2 | 2025 | 1
World | CHP_Gas_CCGT_Biogas | Power | 2 | 2025 | 1
World | CHP_Gas_CCGT_SynGas | Power | 2 | 2025 | 1
World | CHP_Biomass_Solid_CCS | Power | 2 | 2025 | 1
World | CHP_Coal_Hardcoal_CCS | Power | 2 | 2025 | 1
World | CHP_Coal_Lignite_CCS | Power | 2 | 2025 | 1
World | CHP_Gas_CCGT_Natural_CCS | Power | 2 | 2025 | 1
World | CHP_Gas_CCGT_Biogas_CCS | Power | 2 | 2025 | 1
World | CHP_Hydrogen_FuelCell | Power | 2 | 2025 | 0.5
World | CHP_Biomass_Solid | Heat_District | 2 | 2025 | 2.568
World | CHP_Coal_Hardcoal | Heat_District | 2 | 2025 | 1.531
World | CHP_Coal_Lignite | Heat_District | 2 | 2025 | 1.651
World | CHP_Gas_CCGT_Natural | Heat_District | 2 | 2025 | 1.006
World | CHP_Gas_CCGT_Biogas | Heat_District | 2 | 2025 | 1.006
World | CHP_Gas_CCGT_SynGas | Heat_District | 2 | 2025 | 1.006
World | CHP_Biomass_Solid_CCS | Heat_District | 2 | 2025 | 2.568
World | CHP_Coal_Hardcoal_CCS | Heat_District | 2 | 2025 | 1.832
World | CHP_Coal_Lignite_CCS | Heat_District | 2 | 2025 | 1.006
World | CHP_Gas_CCGT_Natural_CCS | Heat_District | 2 | 2025 | 1.006
World | CHP_Gas_CCGT_Biogas_CCS | Heat_District | 2 | 2025 | 1.006
World | CHP_Hydrogen_FuelCell | Heat_District | 2 | 2025 | 0.4
World | HLI_Convert_DH | Heat_Low_Industrial | 1 | 2025 | 1
World | HLR_Convert_DH | Heat_Low_Residential | 1 | 2025 | 1
World | CHP_Oil | Power | 1 | 2025 | 1
World | CHP_Oil | Power | 2 | 2025 | 1
World | CHP_Oil | Heat_District | 2 | 2025 | 1.651
World | RES_PV_Utility_Tracking | Power | 1 | 2025 | 1
World | P_Gas_CCGT | Power | 1 | 2025 | 1
World | P_Gas_OCGT | Power | 1 | 2025 | 1
World | P_Gas_Engines | Power | 1 | 2025 | 1
World | P_Gas_CCGT | Power | 2 | 2025 | 1
World | P_Gas_OCGT | Power | 2 | 2025 | 1
World | P_Gas_Engines | Power | 2 | 2025 | 1
World | P_Gas_CCGT | Power | 3 | 2025 | 1
World | P_Gas_OCGT | Power | 3 | 2025 | 1
World | P_Gas_Engines | Power | 3 | 2025 | 1
DE | A_Rooftop_Commercial | Area_Rooftop_Commercial | 1 | 2025 | 1
DE | A_Rooftop_Residential | Area_Rooftop_Residential | 1 | 2025 | 1
DE | FRT_Rail_Conv | Mobility_Freight | 1 | 2025 | 1
DE | FRT_Rail_Conv | Mobility_Freight | 2 | 2025 | 1
DE | FRT_Rail_Conv | Mobility_Freight | 3 | 2025 | 1
DE | FRT_Rail_Electric | Mobility_Freight | 1 | 2025 | 1
DE | FRT_Road_OH | Mobility_Freight | 1 | 2025 | 1
DE | FRT_Road_BEV | Mobility_Freight | 1 | 2025 | 1
DE | FRT_Road_H2 | Mobility_Freight | 1 | 2025 | 1
DE | FRT_Road_ICE | Mobility_Freight | 1 | 2025 | 1
DE | FRT_Road_PHEV | Mobility_Freight | 1 | 2025 | 1
DE | FRT_Road_ICE | Mobility_Freight | 2 | 2025 | 1
DE | FRT_Road_ICE | Mobility_Freight | 3 | 2025 | 1
DE | FRT_Road_PHEV | Mobility_Freight | 2 | 2025 | 1
DE | FRT_Road_PHEV | Mobility_Freight | 3 | 2025 | 1
DE | FRT_Ship_Bio | Mobility_Freight | 1 | 2025 | 1
DE | FRT_Ship_Conv | Mobility_Freight | 1 | 2025 | 1
DE | FRT_Ship_Conv | Mobility_Freight | 2 | 2025 | 1
DE | P_Coal_Hardcoal | Power | 1 | 2025 | 1
DE | P_Coal_Lignite | Power | 1 | 2025 | 1
DE | P_Nuclear | Power | 1 | 2025 | 1
DE | P_Oil | Power | 1 | 2025 | 1
DE | P_Biomass | Power | 1 | 2025 | 1
DE | PSNG_Air_Bio | Mobility_Passenger | 1 | 2025 | 1
DE | PSNG_Air_Conv | Mobility_Passenger | 1 | 2025 | 1
DE | PSNG_Air_Conv | Mobility_Passenger | 2 | 2025 | 1
DE | PSNG_Air_H2 | Mobility_Passenger | 1 | 2025 | 1
DE | PSNG_Rail_Conv | Mobility_Passenger | 1 | 2025 | 1
DE | PSNG_Rail_Conv | Mobility_Passenger | 2 | 2025 | 1
DE | PSNG_Rail_Conv | Mobility_Passenger | 3 | 2025 | 1
DE | PSNG_Rail_Electric | Mobility_Passenger | 1 | 2025 | 1
DE | PSNG_Road_BEV | Mobility_Passenger | 1 | 2025 | 1
DE | PSNG_Road_H2 | Mobility_Passenger | 1 | 2025 | 1
DE | PSNG_Road_ICE | Mobility_Passenger | 1 | 2025 | 1
DE | PSNG_Road_ICE | Mobility_Passenger | 2 | 2025 | 1
DE | PSNG_Road_ICE | Mobility_Passenger | 3 | 2025 | 1
DE | PSNG_Road_PHEV | Mobility_Passenger | 1 | 2025 | 1
DE | PSNG_Road_PHEV | Mobility_Passenger | 2 | 2025 | 1
DE | PSNG_Road_PHEV | Mobility_Passenger | 3 | 2025 | 1
DE | R_Coal_Hardcoal | Hardcoal | 1 | 2025 | 1
DE | R_Coal_Lignite | Lignite | 1 | 2025 | 1
DE | R_Gas | Gas_Natural | 1 | 2025 | 1
DE | R_Nuclear | Nuclear | 1 | 2025 | 1
DE | R_Oil | Oil | 1 | 2025 | 1
DE | RES_CSP | Power | 1 | 2025 | 1
DE | RES_Geothermal | Power | 1 | 2025 | 1
DE | RES_Hydro_Large | Power | 1 | 2025 | 1
DE | RES_Hydro_Small | Power | 1 | 2025 | 1
DE | RES_Ocean | Power | 1 | 2025 | 1
DE | RES_PV_Rooftop_Commercial | Power | 1 | 2025 | 1
DE | RES_PV_Rooftop_Residential | Power | 1 | 2025 | 1
DE | RES_PV_Utility_Avg | Power | 1 | 2025 | 1
DE | RES_PV_Utility_Inf | Power | 1 | 2025 | 1
DE | RES_PV_Utility_Opt | Power | 1 | 2025 | 1
DE | RES_Wind_Offshore_Transitional | Power | 1 | 2025 | 1
DE | RES_Wind_Offshore_Shallow | Power | 1 | 2025 | 1
DE | RES_Wind_Offshore_Deep | Power | 1 | 2025 | 1
DE | RES_Wind_Onshore_Avg | Power | 1 | 2025 | 1
DE | RES_Wind_Onshore_Inf | Power | 1 | 2025 | 1
DE | RES_Wind_Onshore_Opt | Power | 1 | 2025 | 1
DE | X_Electrolysis | H2 | 1 | 2025 | 1
DE | X_Fuel_Cell | Power | 1 | 2025 | 1
DE | X_Fuel_Cell | Power | 2 | 2025 | 0.6
DE | X_Methanation | Gas_Synth | 1 | 2025 | 1
DE | X_Methanation | Gas_Bio | 2 | 2025 | 1
DE | Z_Import_Oil | Oil | 1 | 2025 | 1
DE | Z_Import_Hardcoal | Hardcoal | 1 | 2025 | 1
DE | Z_Import_Gas | Gas_Natural | 1 | 2025 | 1
DE | P_Biomass_CCS | Power | 1 | 2025 | 1
DE | HLR_Gas_Boiler | Heat_Low_Residential | 1 | 2025 | 1
DE | HLR_Gas_Boiler | Heat_Low_Residential | 2 | 2025 | 1
DE | HLR_Gas_Boiler | Heat_Low_Residential | 3 | 2025 | 1
DE | HLR_Biomass | Heat_Low_Residential | 1 | 2025 | 1
DE | HLR_Hardcoal | Heat_Low_Residential | 1 | 2025 | 1
DE | HLR_Lignite | Heat_Low_Residential | 1 | 2025 | 1
DE | HLR_Direct_Electric | Heat_Low_Residential | 1 | 2025 | 1
DE | HLR_Solar_Thermal | Heat_Low_Residential | 1 | 2025 | 1
DE | HLR_Heatpump_Aerial | Heat_Low_Residential | 1 | 2025 | 1
DE | HLR_Heatpump_Ground | Heat_Low_Residential | 1 | 2025 | 1
DE | HLR_Geothermal | Heat_Low_Residential | 1 | 2025 | 1
DE | HLR_Oil_Boiler | Heat_Low_Residential | 1 | 2025 | 1
DE | HLI_Gas_Boiler | Heat_Low_Industrial | 1 | 2025 | 1
DE | HLI_Gas_Boiler | Heat_Low_Industrial | 2 | 2025 | 1
DE | HLI_Gas_Boiler | Heat_Low_Industrial | 3 | 2025 | 1
DE | HLI_Biomass | Heat_Low_Industrial | 1 | 2025 | 1
DE | HLI_Hardcoal | Heat_Low_Industrial | 1 | 2025 | 1
DE | HLI_Lignite | Heat_Low_Industrial | 1 | 2025 | 1
DE | HLI_Solar_Thermal | Heat_Low_Industrial | 1 | 2025 | 1
DE | HLI_Fuelcell | Power | 1 | 2025 | 1
DE | HLI_Fuelcell | Heat_Low_Industrial | 2 | 2025 | 0.4
DE | HLI_Geothermal | Heat_Low_Industrial | 1 | 2025 | 1
DE | HLI_Oil_Boiler | Heat_Low_Industrial | 1 | 2025 | 1
DE | HLI_Direct_Electric | Heat_Low_Industrial | 1 | 2025 | 1
DE | HMI_Gas | Heat_Medium_Industrial | 1 | 2025 | 1
DE | HMI_Gas | Heat_Medium_Industrial | 2 | 2025 | 1
DE | HMI_Gas | Heat_Medium_Industrial | 3 | 2025 | 1
DE | HMI_H2 | Heat_Medium_Industrial | 1 | 2025 | 1
DE | HMI_Biomass | Heat_Medium_Industrial | 1 | 2025 | 1
DE | HMI_HardCoal | Heat_Medium_Industrial | 1 | 2025 | 1
DE | HMI_Steam_Electric | Heat_Medium_Industrial | 1 | 2025 | 1
DE | HMI_Oil | Heat_Medium_Industrial | 1 | 2025 | 1
DE | HHI_BF_BOF | Heat_High_Industrial | 1 | 2025 | 1
DE | HHI_BF_BOF | Heat_High_Industrial | 2 | 2025 | 1
DE | HHI_BF_BOF | Heat_High_Industrial | 3 | 2025 | 1
DE | HHI_BF_BOF | Heat_High_Industrial | 4 | 2025 | 1
DE | HHI_DRI_EAF | Heat_High_Industrial | 1 | 2025 | 1
DE | HHI_DRI_EAF | Heat_High_Industrial | 2 | 2025 | 1
DE | HHI_DRI_EAF | Heat_High_Industrial | 3 | 2025 | 1
DE | HHI_Scrap_EAF | Heat_High_Industrial | 1 | 2025 | 1
DE | HHI_H2DRI_EAF | Heat_High_Industrial | 1 | 2025 | 1
DE | HHI_Molten_Electrolysis | Heat_High_Industrial | 1 | 2025 | 1
DE | HHI_Bio_BF_BOF | Heat_High_Industrial | 1 | 2025 | 1
DE | HHI_Bio_BF_BOF | Heat_High_Industrial | 2 | 2025 | 1
DE | HHI_Bio_BF_BOF | Heat_High_Industrial | 3 | 2025 | 1
DE | HHI_BF_BOF_CCS | Heat_High_Industrial | 1 | 2025 | 1
DE | HHI_BF_BOF_CCS | Heat_High_Industrial | 2 | 2025 | 1
DE | HHI_BF_BOF_CCS | Heat_High_Industrial | 3 | 2025 | 1
DE | HHI_BF_BOF_CCS | Heat_High_Industrial | 4 | 2025 | 1
DE | HHI_DRI_EAF_CCS | Heat_High_Industrial | 1 | 2025 | 1
DE | HMI_Gas_CCS | Heat_Medium_Industrial | 1 | 2025 | 1
DE | HMI_HardCoal_CCS | Heat_Medium_Industrial | 1 | 2025 | 1
DE | P_Coal_Hardcoal_CCS | Power | 1 | 2025 | 1
DE | P_Coal_Lignite_CCS | Power | 1 | 2025 | 1
DE | P_Gas_CCS | Power | 1 | 2025 | 1
DE | X_SMR | H2 | 1 | 2025 | 1
DE | X_ATR_CCS | H2 | 1 | 2025 | 1
DE | A_Air | Air | 1 | 2025 | 1
DE | HLR_H2_Boiler | Heat_Low_Residential | 1 | 2025 | 1
DE | HLI_H2_Boiler | Heat_Low_Industrial | 1 | 2025 | 1
DE | X_Biofuel | Biofuel | 1 | 2025 | 1
DE | X_Powerfuel | Powerfuel | 1 | 2025 | 1
DE | X_Powerfuel | Powerfuel | 2 | 2025 | 1
DE | RES_Grass | Biomass | 1 | 2025 | 1
DE | RES_Wood | Biomass | 1 | 2025 | 1
DE | RES_Residues | Biomass | 1 | 2025 | 1
DE | RES_Paper_Cardboard | Biomass | 1 | 2025 | 1
DE | RES_Roundwood | Biomass | 1 | 2025 | 1
DE | RES_Biogas | Gas_Bio | 1 | 2025 | 1
DE | X_Gasifier | H2 | 4 | 2025 | 1
DE | X_Gasifier | Gas_Synth | 3 | 2025 | 1
DE | X_Gasifier | Gas_Bio | 2 | 2025 | 1
DE | X_Gasifier | Gas_Natural | 1 | 2025 | 1
DE | X_Liquifier | LH2 | 4 | 2025 | 1
DE | X_Liquifier | LSG | 3 | 2025 | 1
DE | X_Liquifier | LBG | 2 | 2025 | 1
DE | X_Liquifier | LNG | 1 | 2025 | 1
DE | FRT_Road_LNG | Mobility_Freight | 1 | 2025 | 1
DE | FRT_Ship_LNG | Mobility_Freight | 1 | 2025 | 1
DE | PSNG_Road_LNG | Mobility_Passenger | 1 | 2025 | 1
DE | Z_Import_LNG | LNG | 1 | 2025 | 1
DE | P_H2_OCGT | Power | 1 | 2025 | 1
DE | X_DAC_LT | DAC_Dummy | 1 | 2025 | 1
DE | X_DAC_HT | DAC_Dummy | 1 | 2025 | 1
DE | Z_Import_H2 | H2 | 1 | 2025 | 1
DE | Z_ETS_Sell | ETS | 1 | 2025 | 1
DE | Z_ETS_Sell | ETS_Source | 2 | 2025 | 1
DE | CHP_Biomass_Solid | Power | 1 | 2025 | 1
DE | CHP_Coal_Hardcoal | Power | 1 | 2025 | 1
DE | CHP_Coal_Lignite | Power | 1 | 2025 | 1
DE | CHP_Gas_CCGT_Natural | Power | 1 | 2025 | 1
DE | CHP_Gas_CCGT_Biogas | Power | 1 | 2025 | 1
DE | CHP_Gas_CCGT_SynGas | Power | 1 | 2025 | 1
DE | CHP_Biomass_Solid_CCS | Power | 1 | 2025 | 1
DE | CHP_Coal_Hardcoal_CCS | Power | 1 | 2025 | 1
DE | CHP_Coal_Lignite_CCS | Power | 1 | 2025 | 1
DE | CHP_Gas_CCGT_Natural_CCS | Power | 1 | 2025 | 1
DE | CHP_Gas_CCGT_Biogas_CCS | Power | 1 | 2025 | 1
DE | CHP_Biomass_Solid | Power | 2 | 2025 | 1
DE | CHP_Coal_Hardcoal | Power | 2 | 2025 | 1
DE | CHP_Coal_Lignite | Power | 2 | 2025 | 1
DE | CHP_Gas_CCGT_Natural | Power | 2 | 2025 | 1
DE | CHP_Gas_CCGT_Biogas | Power | 2 | 2025 | 1
DE | CHP_Gas_CCGT_SynGas | Power | 2 | 2025 | 1
DE | CHP_Biomass_Solid_CCS | Power | 2 | 2025 | 1
DE | CHP_Coal_Hardcoal_CCS | Power | 2 | 2025 | 1
DE | CHP_Coal_Lignite_CCS | Power | 2 | 2025 | 1
DE | CHP_Gas_CCGT_Natural_CCS | Power | 2 | 2025 | 1
DE | CHP_Gas_CCGT_Biogas_CCS | Power | 2 | 2025 | 1
DE | CHP_Hydrogen_FuelCell | Power | 2 | 2025 | 0.5
DE | CHP_Biomass_Solid | Heat_District | 2 | 2025 | 2.568
DE | CHP_Coal_Hardcoal | Heat_District | 2 | 2025 | 1.531
DE | CHP_Coal_Lignite | Heat_District | 2 | 2025 | 1.651
DE | CHP_Gas_CCGT_Natural | Heat_District | 2 | 2025 | 1.006
DE | CHP_Gas_CCGT_Biogas | Heat_District | 2 | 2025 | 1.006
DE | CHP_Gas_CCGT_SynGas | Heat_District | 2 | 2025 | 1.006
DE | CHP_Biomass_Solid_CCS | Heat_District | 2 | 2025 | 2.568
DE | CHP_Coal_Hardcoal_CCS | Heat_District | 2 | 2025 | 1.832
DE | CHP_Coal_Lignite_CCS | Heat_District | 2 | 2025 | 1.006
DE | CHP_Gas_CCGT_Natural_CCS | Heat_District | 2 | 2025 | 1.006
DE | CHP_Gas_CCGT_Biogas_CCS | Heat_District | 2 | 2025 | 1.006
DE | CHP_Hydrogen_FuelCell | Heat_District | 2 | 2025 | 0.4
DE | HLI_Convert_DH | Heat_Low_Industrial | 1 | 2025 | 1
DE | HLR_Convert_DH | Heat_Low_Residential | 1 | 2025 | 1
DE | CHP_Oil | Power | 1 | 2025 | 1
DE | CHP_Oil | Power | 2 | 2025 | 1
DE | CHP_Oil | Heat_District | 2 | 2025 | 1.651
DE | RES_PV_Utility_Tracking | Power | 1 | 2025 | 1
DE | P_Gas_CCGT | Power | 1 | 2025 | 1
DE | P_Gas_OCGT | Power | 1 | 2025 | 1
DE | P_Gas_Engines | Power | 1 | 2025 | 1
DE | P_Gas_CCGT | Power | 2 | 2025 | 1
DE | P_Gas_OCGT | Power | 2 | 2025 | 1
DE | P_Gas_Engines | Power | 2 | 2025 | 1
DE | P_Gas_CCGT | Power | 3 | 2025 | 1
DE | P_Gas_OCGT | Power | 3 | 2025 | 1
DE | P_Gas_Engines | Power | 3 | 2025 | 1
World | A_Rooftop_Commercial | Area_Rooftop_Commercial | 1 | 2030 | 1
World | A_Rooftop_Residential | Area_Rooftop_Residential | 1 | 2030 | 1
World | D_Battery_Li-Ion | Power | 2 | 2030 | 1
World | D_Battery_Redox | Power | 2 | 2030 | 1
World | D_Gas_H2 | H2 | 2 | 2030 | 1
World | D_Gas_Methane | Gas_Natural | 2 | 2030 | 1
World | D_Heat_HLI | Heat_Low_Industrial | 2 | 2030 | 1
World | D_Heat_HLR | Heat_Low_Residential | 2 | 2030 | 1
World | D_PHS | Power | 2 | 2030 | 1
World | D_PHS_Residual | Power | 2 | 2030 | 1
World | D_CAES | Power | 2 | 2030 | 1
World | FRT_Rail_Conv | Mobility_Freight | 1 | 2030 | 1
World | FRT_Rail_Conv | Mobility_Freight | 2 | 2030 | 1
World | FRT_Rail_Conv | Mobility_Freight | 3 | 2030 | 1
World | FRT_Rail_Electric | Mobility_Freight | 1 | 2030 | 1
World | FRT_Road_OH | Mobility_Freight | 1 | 2030 | 1
World | FRT_Road_BEV | Mobility_Freight | 1 | 2030 | 1
World | FRT_Road_H2 | Mobility_Freight | 1 | 2030 | 1
World | FRT_Road_ICE | Mobility_Freight | 1 | 2030 | 1
World | FRT_Road_PHEV | Mobility_Freight | 1 | 2030 | 1
World | FRT_Road_ICE | Mobility_Freight | 2 | 2030 | 1
World | FRT_Road_ICE | Mobility_Freight | 3 | 2030 | 1
World | FRT_Road_PHEV | Mobility_Freight | 2 | 2030 | 1
World | FRT_Road_PHEV | Mobility_Freight | 3 | 2030 | 1
World | FRT_Ship_Bio | Mobility_Freight | 1 | 2030 | 1
World | FRT_Ship_Conv | Mobility_Freight | 1 | 2030 | 1
World | FRT_Ship_Conv | Mobility_Freight | 2 | 2030 | 1
World | P_Coal_Hardcoal | Power | 1 | 2030 | 1
World | P_Coal_Lignite | Power | 1 | 2030 | 1
World | P_Nuclear | Power | 1 | 2030 | 1
World | P_Oil | Power | 1 | 2030 | 1
World | P_Biomass | Power | 1 | 2030 | 1
World | PSNG_Air_Bio | Mobility_Passenger | 1 | 2030 | 1
World | PSNG_Air_Conv | Mobility_Passenger | 1 | 2030 | 1
World | PSNG_Air_Conv | Mobility_Passenger | 2 | 2030 | 1
World | PSNG_Air_H2 | Mobility_Passenger | 1 | 2030 | 1
World | PSNG_Rail_Conv | Mobility_Passenger | 1 | 2030 | 1
World | PSNG_Rail_Conv | Mobility_Passenger | 2 | 2030 | 1
World | PSNG_Rail_Conv | Mobility_Passenger | 3 | 2030 | 1
World | PSNG_Rail_Electric | Mobility_Passenger | 1 | 2030 | 1
World | PSNG_Road_BEV | Mobility_Passenger | 1 | 2030 | 1
World | PSNG_Road_H2 | Mobility_Passenger | 1 | 2030 | 1
World | PSNG_Road_ICE | Mobility_Passenger | 1 | 2030 | 1
World | PSNG_Road_ICE | Mobility_Passenger | 2 | 2030 | 1
World | PSNG_Road_ICE | Mobility_Passenger | 3 | 2030 | 1
World | PSNG_Road_PHEV | Mobility_Passenger | 1 | 2030 | 1
World | PSNG_Road_PHEV | Mobility_Passenger | 2 | 2030 | 1
World | PSNG_Road_PHEV | Mobility_Passenger | 3 | 2030 | 1
World | R_Coal_Hardcoal | Hardcoal | 1 | 2030 | 1
World | R_Coal_Lignite | Lignite | 1 | 2030 | 1
World | R_Gas | Gas_Natural | 1 | 2030 | 1
World | R_Nuclear | Nuclear | 1 | 2030 | 1
World | R_Oil | Oil | 1 | 2030 | 1
World | RES_CSP | Power | 1 | 2030 | 1
World | RES_Geothermal | Power | 1 | 2030 | 1
World | RES_Hydro_Large | Power | 1 | 2030 | 1
World | RES_Hydro_Small | Power | 1 | 2030 | 1
World | RES_Ocean | Power | 1 | 2030 | 1
World | RES_PV_Rooftop_Commercial | Power | 1 | 2030 | 1
World | RES_PV_Rooftop_Residential | Power | 1 | 2030 | 1
World | RES_PV_Utility_Avg | Power | 1 | 2030 | 1
World | RES_PV_Utility_Inf | Power | 1 | 2030 | 1
World | RES_PV_Utility_Opt | Power | 1 | 2030 | 1
World | RES_Wind_Offshore_Transitional | Power | 1 | 2030 | 1
World | RES_Wind_Offshore_Shallow | Power | 1 | 2030 | 1
World | RES_Wind_Offshore_Deep | Power | 1 | 2030 | 1
World | RES_Wind_Onshore_Avg | Power | 1 | 2030 | 1
World | RES_Wind_Onshore_Inf | Power | 1 | 2030 | 1
World | RES_Wind_Onshore_Opt | Power | 1 | 2030 | 1
World | X_Electrolysis | H2 | 1 | 2030 | 1
World | X_Fuel_Cell | Power | 1 | 2030 | 1
World | X_Fuel_Cell | Power | 2 | 2030 | 0.6
World | X_Methanation | Gas_Synth | 1 | 2030 | 1
World | X_Methanation | Gas_Bio | 2 | 2030 | 1
World | Z_Import_Oil | Oil | 1 | 2030 | 1
World | Z_Import_Hardcoal | Hardcoal | 1 | 2030 | 1
World | Z_Import_Gas | Gas_Natural | 1 | 2030 | 1
World | P_Biomass_CCS | Power | 1 | 2030 | 1
World | HLR_Gas_Boiler | Heat_Low_Residential | 1 | 2030 | 1
World | HLR_Gas_Boiler | Heat_Low_Residential | 2 | 2030 | 1
World | HLR_Gas_Boiler | Heat_Low_Residential | 3 | 2030 | 1
World | HLR_Biomass | Heat_Low_Residential | 1 | 2030 | 1
World | HLR_Hardcoal | Heat_Low_Residential | 1 | 2030 | 1
World | HLR_Lignite | Heat_Low_Residential | 1 | 2030 | 1
World | HLR_Direct_Electric | Heat_Low_Residential | 1 | 2030 | 1
World | HLR_Solar_Thermal | Heat_Low_Residential | 1 | 2030 | 1
World | HLR_Heatpump_Aerial | Heat_Low_Residential | 1 | 2030 | 1
World | HLR_Heatpump_Ground | Heat_Low_Residential | 1 | 2030 | 1
World | HLR_Geothermal | Heat_Low_Residential | 1 | 2030 | 1
World | HLR_Oil_Boiler | Heat_Low_Residential | 1 | 2030 | 1
World | HLI_Gas_Boiler | Heat_Low_Industrial | 1 | 2030 | 1
World | HLI_Gas_Boiler | Heat_Low_Industrial | 2 | 2030 | 1
World | HLI_Gas_Boiler | Heat_Low_Industrial | 3 | 2030 | 1
World | HLI_Biomass | Heat_Low_Industrial | 1 | 2030 | 1
World | HLI_Hardcoal | Heat_Low_Industrial | 1 | 2030 | 1
World | HLI_Lignite | Heat_Low_Industrial | 1 | 2030 | 1
World | HLI_Solar_Thermal | Heat_Low_Industrial | 1 | 2030 | 1
World | HLI_Fuelcell | Power | 1 | 2030 | 1
World | HLI_Fuelcell | Heat_Low_Industrial | 2 | 2030 | 0.4
World | HLI_Geothermal | Heat_Low_Industrial | 1 | 2030 | 1
World | HLI_Oil_Boiler | Heat_Low_Industrial | 1 | 2030 | 1
World | HLI_Direct_Electric | Heat_Low_Industrial | 1 | 2030 | 1
World | HMI_Gas | Heat_Medium_Industrial | 1 | 2030 | 1
World | HMI_Gas | Heat_Medium_Industrial | 2 | 2030 | 1
World | HMI_Gas | Heat_Medium_Industrial | 3 | 2030 | 1
World | HMI_H2 | Heat_Medium_Industrial | 1 | 2030 | 1
World | HMI_Biomass | Heat_Medium_Industrial | 1 | 2030 | 1
World | HMI_HardCoal | Heat_Medium_Industrial | 1 | 2030 | 1
World | HMI_Steam_Electric | Heat_Medium_Industrial | 1 | 2030 | 1
World | HMI_Oil | Heat_Medium_Industrial | 1 | 2030 | 1
World | HHI_BF_BOF | Heat_High_Industrial | 1 | 2030 | 1
World | HHI_BF_BOF | Heat_High_Industrial | 2 | 2030 | 1
World | HHI_BF_BOF | Heat_High_Industrial | 3 | 2030 | 1
World | HHI_BF_BOF | Heat_High_Industrial | 4 | 2030 | 1
World | HHI_DRI_EAF | Heat_High_Industrial | 1 | 2030 | 1
World | HHI_DRI_EAF | Heat_High_Industrial | 2 | 2030 | 1
World | HHI_DRI_EAF | Heat_High_Industrial | 3 | 2030 | 1
World | HHI_Scrap_EAF | Heat_High_Industrial | 1 | 2030 | 1
World | HHI_H2DRI_EAF | Heat_High_Industrial | 1 | 2030 | 1
World | HHI_Molten_Electrolysis | Heat_High_Industrial | 1 | 2030 | 1
World | HHI_Bio_BF_BOF | Heat_High_Industrial | 1 | 2030 | 1
World | HHI_Bio_BF_BOF | Heat_High_Industrial | 2 | 2030 | 1
World | HHI_Bio_BF_BOF | Heat_High_Industrial | 3 | 2030 | 1
World | HHI_BF_BOF_CCS | Heat_High_Industrial | 1 | 2030 | 1
World | HHI_BF_BOF_CCS | Heat_High_Industrial | 2 | 2030 | 1
World | HHI_BF_BOF_CCS | Heat_High_Industrial | 3 | 2030 | 1
World | HHI_BF_BOF_CCS | Heat_High_Industrial | 4 | 2030 | 1
World | HHI_DRI_EAF_CCS | Heat_High_Industrial | 1 | 2030 | 1
World | HMI_Gas_CCS | Heat_Medium_Industrial | 1 | 2030 | 1
World | HMI_HardCoal_CCS | Heat_Medium_Industrial | 1 | 2030 | 1
World | P_Coal_Hardcoal_CCS | Power | 1 | 2030 | 1
World | P_Coal_Lignite_CCS | Power | 1 | 2030 | 1
World | P_Gas_CCS | Power | 1 | 2030 | 1
World | X_SMR | H2 | 1 | 2030 | 1
World | X_ATR_CCS | H2 | 1 | 2030 | 1
World | A_Air | Air | 1 | 2030 | 1
World | HLR_H2_Boiler | Heat_Low_Residential | 1 | 2030 | 1
World | HLI_H2_Boiler | Heat_Low_Industrial | 1 | 2030 | 1
World | X_Biofuel | Biofuel | 1 | 2030 | 1
World | X_Powerfuel | Powerfuel | 1 | 2030 | 1
World | X_Powerfuel | Powerfuel | 2 | 2030 | 1
World | RES_Grass | Biomass | 1 | 2030 | 1
World | RES_Wood | Biomass | 1 | 2030 | 1
World | RES_Residues | Biomass | 1 | 2030 | 1
World | RES_Paper_Cardboard | Biomass | 1 | 2030 | 1
World | RES_Roundwood | Biomass | 1 | 2030 | 1
World | RES_Biogas | Gas_Bio | 1 | 2030 | 1
World | X_Gasifier | H2 | 4 | 2030 | 1
World | X_Gasifier | Gas_Synth | 3 | 2030 | 1
World | X_Gasifier | Gas_Bio | 2 | 2030 | 1
World | X_Gasifier | Gas_Natural | 1 | 2030 | 1
World | X_Liquifier | LH2 | 4 | 2030 | 1
World | X_Liquifier | LSG | 3 | 2030 | 1
World | X_Liquifier | LBG | 2 | 2030 | 1
World | X_Liquifier | LNG | 1 | 2030 | 1
World | FRT_Road_LNG | Mobility_Freight | 1 | 2030 | 1
World | FRT_Ship_LNG | Mobility_Freight | 1 | 2030 | 1
World | PSNG_Road_LNG | Mobility_Passenger | 1 | 2030 | 1
World | Z_Import_LNG | LNG | 1 | 2030 | 1
World | P_H2_OCGT | Power | 1 | 2030 | 1
World | X_DAC_LT | DAC_Dummy | 1 | 2030 | 1
World | X_DAC_HT | DAC_Dummy | 1 | 2030 | 1
World | Z_Import_H2 | H2 | 1 | 2030 | 1
World | Z_ETS_Sell | ETS | 1 | 2030 | 1
World | Z_ETS_Sell | ETS_Source | 2 | 2030 | 1
World | CHP_Biomass_Solid | Power | 1 | 2030 | 1
World | CHP_Coal_Hardcoal | Power | 1 | 2030 | 1
World | CHP_Coal_Lignite | Power | 1 | 2030 | 1
World | CHP_Gas_CCGT_Natural | Power | 1 | 2030 | 1
World | CHP_Gas_CCGT_Biogas | Power | 1 | 2030 | 1
World | CHP_Gas_CCGT_SynGas | Power | 1 | 2030 | 1
World | CHP_Biomass_Solid_CCS | Power | 1 | 2030 | 1
World | CHP_Coal_Hardcoal_CCS | Power | 1 | 2030 | 1
World | CHP_Coal_Lignite_CCS | Power | 1 | 2030 | 1
World | CHP_Gas_CCGT_Natural_CCS | Power | 1 | 2030 | 1
World | CHP_Gas_CCGT_Biogas_CCS | Power | 1 | 2030 | 1
World | CHP_Biomass_Solid | Power | 2 | 2030 | 1
World | CHP_Coal_Hardcoal | Power | 2 | 2030 | 1
World | CHP_Coal_Lignite | Power | 2 | 2030 | 1
World | CHP_Gas_CCGT_Natural | Power | 2 | 2030 | 1
World | CHP_Gas_CCGT_Biogas | Power | 2 | 2030 | 1
World | CHP_Gas_CCGT_SynGas | Power | 2 | 2030 | 1
World | CHP_Biomass_Solid_CCS | Power | 2 | 2030 | 1
World | CHP_Coal_Hardcoal_CCS | Power | 2 | 2030 | 1
World | CHP_Coal_Lignite_CCS | Power | 2 | 2030 | 1
World | CHP_Gas_CCGT_Natural_CCS | Power | 2 | 2030 | 1
World | CHP_Gas_CCGT_Biogas_CCS | Power | 2 | 2030 | 1
World | CHP_Hydrogen_FuelCell | Power | 2 | 2030 | 0.5
World | CHP_Biomass_Solid | Heat_District | 2 | 2030 | 2.568
World | CHP_Coal_Hardcoal | Heat_District | 2 | 2030 | 1.531
World | CHP_Coal_Lignite | Heat_District | 2 | 2030 | 1.651
World | CHP_Gas_CCGT_Natural | Heat_District | 2 | 2030 | 1.006
World | CHP_Gas_CCGT_Biogas | Heat_District | 2 | 2030 | 1.006
World | CHP_Gas_CCGT_SynGas | Heat_District | 2 | 2030 | 1.006
World | CHP_Biomass_Solid_CCS | Heat_District | 2 | 2030 | 2.568
World | CHP_Coal_Hardcoal_CCS | Heat_District | 2 | 2030 | 1.832
World | CHP_Coal_Lignite_CCS | Heat_District | 2 | 2030 | 1.006
World | CHP_Gas_CCGT_Natural_CCS | Heat_District | 2 | 2030 | 1.006
World | CHP_Gas_CCGT_Biogas_CCS | Heat_District | 2 | 2030 | 1.006
World | CHP_Hydrogen_FuelCell | Heat_District | 2 | 2030 | 0.4
World | HLI_Convert_DH | Heat_Low_Industrial | 1 | 2030 | 1
World | HLR_Convert_DH | Heat_Low_Residential | 1 | 2030 | 1
World | CHP_Oil | Power | 1 | 2030 | 1
World | CHP_Oil | Power | 2 | 2030 | 1
World | CHP_Oil | Heat_District | 2 | 2030 | 1.651
World | RES_PV_Utility_Tracking | Power | 1 | 2030 | 1
World | P_Gas_CCGT | Power | 1 | 2030 | 1
World | P_Gas_OCGT | Power | 1 | 2030 | 1
World | P_Gas_Engines | Power | 1 | 2030 | 1
World | P_Gas_CCGT | Power | 2 | 2030 | 1
World | P_Gas_OCGT | Power | 2 | 2030 | 1
World | P_Gas_Engines | Power | 2 | 2030 | 1
World | P_Gas_CCGT | Power | 3 | 2030 | 1
World | P_Gas_OCGT | Power | 3 | 2030 | 1
World | P_Gas_Engines | Power | 3 | 2030 | 1
DE | A_Rooftop_Commercial | Area_Rooftop_Commercial | 1 | 2030 | 1
DE | A_Rooftop_Residential | Area_Rooftop_Residential | 1 | 2030 | 1
DE | FRT_Rail_Conv | Mobility_Freight | 1 | 2030 | 1
DE | FRT_Rail_Conv | Mobility_Freight | 2 | 2030 | 1
DE | FRT_Rail_Conv | Mobility_Freight | 3 | 2030 | 1
DE | FRT_Rail_Electric | Mobility_Freight | 1 | 2030 | 1
DE | FRT_Road_OH | Mobility_Freight | 1 | 2030 | 1
DE | FRT_Road_BEV | Mobility_Freight | 1 | 2030 | 1
DE | FRT_Road_H2 | Mobility_Freight | 1 | 2030 | 1
DE | FRT_Road_ICE | Mobility_Freight | 1 | 2030 | 1
DE | FRT_Road_PHEV | Mobility_Freight | 1 | 2030 | 1
DE | FRT_Road_ICE | Mobility_Freight | 2 | 2030 | 1
DE | FRT_Road_ICE | Mobility_Freight | 3 | 2030 | 1
DE | FRT_Road_PHEV | Mobility_Freight | 2 | 2030 | 1
DE | FRT_Road_PHEV | Mobility_Freight | 3 | 2030 | 1
DE | FRT_Ship_Bio | Mobility_Freight | 1 | 2030 | 1
DE | FRT_Ship_Conv | Mobility_Freight | 1 | 2030 | 1
DE | FRT_Ship_Conv | Mobility_Freight | 2 | 2030 | 1
DE | P_Coal_Hardcoal | Power | 1 | 2030 | 1
DE | P_Coal_Lignite | Power | 1 | 2030 | 1
DE | P_Nuclear | Power | 1 | 2030 | 1
DE | P_Oil | Power | 1 | 2030 | 1
DE | P_Biomass | Power | 1 | 2030 | 1
DE | PSNG_Air_Bio | Mobility_Passenger | 1 | 2030 | 1
DE | PSNG_Air_Conv | Mobility_Passenger | 1 | 2030 | 1
DE | PSNG_Air_Conv | Mobility_Passenger | 2 | 2030 | 1
DE | PSNG_Air_H2 | Mobility_Passenger | 1 | 2030 | 1
DE | PSNG_Rail_Conv | Mobility_Passenger | 1 | 2030 | 1
DE | PSNG_Rail_Conv | Mobility_Passenger | 2 | 2030 | 1
DE | PSNG_Rail_Conv | Mobility_Passenger | 3 | 2030 | 1
DE | PSNG_Rail_Electric | Mobility_Passenger | 1 | 2030 | 1
DE | PSNG_Road_BEV | Mobility_Passenger | 1 | 2030 | 1
DE | PSNG_Road_H2 | Mobility_Passenger | 1 | 2030 | 1
DE | PSNG_Road_ICE | Mobility_Passenger | 1 | 2030 | 1
DE | PSNG_Road_ICE | Mobility_Passenger | 2 | 2030 | 1
DE | PSNG_Road_ICE | Mobility_Passenger | 3 | 2030 | 1
DE | PSNG_Road_PHEV | Mobility_Passenger | 1 | 2030 | 1
DE | PSNG_Road_PHEV | Mobility_Passenger | 2 | 2030 | 1
DE | PSNG_Road_PHEV | Mobility_Passenger | 3 | 2030 | 1
DE | R_Coal_Hardcoal | Hardcoal | 1 | 2030 | 1
DE | R_Coal_Lignite | Lignite | 1 | 2030 | 1
DE | R_Gas | Gas_Natural | 1 | 2030 | 1
DE | R_Nuclear | Nuclear | 1 | 2030 | 1
DE | R_Oil | Oil | 1 | 2030 | 1
DE | RES_CSP | Power | 1 | 2030 | 1
DE | RES_Geothermal | Power | 1 | 2030 | 1
DE | RES_Hydro_Large | Power | 1 | 2030 | 1
DE | RES_Hydro_Small | Power | 1 | 2030 | 1
DE | RES_Ocean | Power | 1 | 2030 | 1
DE | RES_PV_Rooftop_Commercial | Power | 1 | 2030 | 1
DE | RES_PV_Rooftop_Residential | Power | 1 | 2030 | 1
DE | RES_PV_Utility_Avg | Power | 1 | 2030 | 1
DE | RES_PV_Utility_Inf | Power | 1 | 2030 | 1
DE | RES_PV_Utility_Opt | Power | 1 | 2030 | 1
DE | RES_Wind_Offshore_Transitional | Power | 1 | 2030 | 1
DE | RES_Wind_Offshore_Shallow | Power | 1 | 2030 | 1
DE | RES_Wind_Offshore_Deep | Power | 1 | 2030 | 1
DE | RES_Wind_Onshore_Avg | Power | 1 | 2030 | 1
DE | RES_Wind_Onshore_Inf | Power | 1 | 2030 | 1
DE | RES_Wind_Onshore_Opt | Power | 1 | 2030 | 1
DE | X_Electrolysis | H2 | 1 | 2030 | 1
DE | X_Fuel_Cell | Power | 1 | 2030 | 1
DE | X_Fuel_Cell | Power | 2 | 2030 | 0.6
DE | X_Methanation | Gas_Synth | 1 | 2030 | 1
DE | X_Methanation | Gas_Bio | 2 | 2030 | 1
DE | Z_Import_Oil | Oil | 1 | 2030 | 1
DE | Z_Import_Hardcoal | Hardcoal | 1 | 2030 | 1
DE | Z_Import_Gas | Gas_Natural | 1 | 2030 | 1
DE | P_Biomass_CCS | Power | 1 | 2030 | 1
DE | HLR_Gas_Boiler | Heat_Low_Residential | 1 | 2030 | 1
DE | HLR_Gas_Boiler | Heat_Low_Residential | 2 | 2030 | 1
DE | HLR_Gas_Boiler | Heat_Low_Residential | 3 | 2030 | 1
DE | HLR_Biomass | Heat_Low_Residential | 1 | 2030 | 1
DE | HLR_Hardcoal | Heat_Low_Residential | 1 | 2030 | 1
DE | HLR_Lignite | Heat_Low_Residential | 1 | 2030 | 1
DE | HLR_Direct_Electric | Heat_Low_Residential | 1 | 2030 | 1
DE | HLR_Solar_Thermal | Heat_Low_Residential | 1 | 2030 | 1
DE | HLR_Heatpump_Aerial | Heat_Low_Residential | 1 | 2030 | 1
DE | HLR_Heatpump_Ground | Heat_Low_Residential | 1 | 2030 | 1
DE | HLR_Geothermal | Heat_Low_Residential | 1 | 2030 | 1
DE | HLR_Oil_Boiler | Heat_Low_Residential | 1 | 2030 | 1
DE | HLI_Gas_Boiler | Heat_Low_Industrial | 1 | 2030 | 1
DE | HLI_Gas_Boiler | Heat_Low_Industrial | 2 | 2030 | 1
DE | HLI_Gas_Boiler | Heat_Low_Industrial | 3 | 2030 | 1
DE | HLI_Biomass | Heat_Low_Industrial | 1 | 2030 | 1
DE | HLI_Hardcoal | Heat_Low_Industrial | 1 | 2030 | 1
DE | HLI_Lignite | Heat_Low_Industrial | 1 | 2030 | 1
DE | HLI_Solar_Thermal | Heat_Low_Industrial | 1 | 2030 | 1
DE | HLI_Fuelcell | Power | 1 | 2030 | 1
DE | HLI_Fuelcell | Heat_Low_Industrial | 2 | 2030 | 0.4
DE | HLI_Geothermal | Heat_Low_Industrial | 1 | 2030 | 1
DE | HLI_Oil_Boiler | Heat_Low_Industrial | 1 | 2030 | 1
DE | HLI_Direct_Electric | Heat_Low_Industrial | 1 | 2030 | 1
DE | HMI_Gas | Heat_Medium_Industrial | 1 | 2030 | 1
DE | HMI_Gas | Heat_Medium_Industrial | 2 | 2030 | 1
DE | HMI_Gas | Heat_Medium_Industrial | 3 | 2030 | 1
DE | HMI_H2 | Heat_Medium_Industrial | 1 | 2030 | 1
DE | HMI_Biomass | Heat_Medium_Industrial | 1 | 2030 | 1
DE | HMI_HardCoal | Heat_Medium_Industrial | 1 | 2030 | 1
DE | HMI_Steam_Electric | Heat_Medium_Industrial | 1 | 2030 | 1
DE | HMI_Oil | Heat_Medium_Industrial | 1 | 2030 | 1
DE | HHI_BF_BOF | Heat_High_Industrial | 1 | 2030 | 1
DE | HHI_BF_BOF | Heat_High_Industrial | 2 | 2030 | 1
DE | HHI_BF_BOF | Heat_High_Industrial | 3 | 2030 | 1
DE | HHI_BF_BOF | Heat_High_Industrial | 4 | 2030 | 1
DE | HHI_DRI_EAF | Heat_High_Industrial | 1 | 2030 | 1
DE | HHI_DRI_EAF | Heat_High_Industrial | 2 | 2030 | 1
DE | HHI_DRI_EAF | Heat_High_Industrial | 3 | 2030 | 1
DE | HHI_Scrap_EAF | Heat_High_Industrial | 1 | 2030 | 1
DE | HHI_H2DRI_EAF | Heat_High_Industrial | 1 | 2030 | 1
DE | HHI_Molten_Electrolysis | Heat_High_Industrial | 1 | 2030 | 1
DE | HHI_Bio_BF_BOF | Heat_High_Industrial | 1 | 2030 | 1
DE | HHI_Bio_BF_BOF | Heat_High_Industrial | 2 | 2030 | 1
DE | HHI_Bio_BF_BOF | Heat_High_Industrial | 3 | 2030 | 1
DE | HHI_BF_BOF_CCS | Heat_High_Industrial | 1 | 2030 | 1
DE | HHI_BF_BOF_CCS | Heat_High_Industrial | 2 | 2030 | 1
DE | HHI_BF_BOF_CCS | Heat_High_Industrial | 3 | 2030 | 1
DE | HHI_BF_BOF_CCS | Heat_High_Industrial | 4 | 2030 | 1
DE | HHI_DRI_EAF_CCS | Heat_High_Industrial | 1 | 2030 | 1
DE | HMI_Gas_CCS | Heat_Medium_Industrial | 1 | 2030 | 1
DE | HMI_HardCoal_CCS | Heat_Medium_Industrial | 1 | 2030 | 1
DE | P_Coal_Hardcoal_CCS | Power | 1 | 2030 | 1
DE | P_Coal_Lignite_CCS | Power | 1 | 2030 | 1
DE | P_Gas_CCS | Power | 1 | 2030 | 1
DE | X_SMR | H2 | 1 | 2030 | 1
DE | X_ATR_CCS | H2 | 1 | 2030 | 1
DE | A_Air | Air | 1 | 2030 | 1
DE | HLR_H2_Boiler | Heat_Low_Residential | 1 | 2030 | 1
DE | HLI_H2_Boiler | Heat_Low_Industrial | 1 | 2030 | 1
DE | X_Biofuel | Biofuel | 1 | 2030 | 1
DE | X_Powerfuel | Powerfuel | 1 | 2030 | 1
DE | X_Powerfuel | Powerfuel | 2 | 2030 | 1
DE | RES_Grass | Biomass | 1 | 2030 | 1
DE | RES_Wood | Biomass | 1 | 2030 | 1
DE | RES_Residues | Biomass | 1 | 2030 | 1
DE | RES_Paper_Cardboard | Biomass | 1 | 2030 | 1
DE | RES_Roundwood | Biomass | 1 | 2030 | 1
DE | RES_Biogas | Gas_Bio | 1 | 2030 | 1
DE | X_Gasifier | H2 | 4 | 2030 | 1
DE | X_Gasifier | Gas_Synth | 3 | 2030 | 1
DE | X_Gasifier | Gas_Bio | 2 | 2030 | 1
DE | X_Gasifier | Gas_Natural | 1 | 2030 | 1
DE | X_Liquifier | LH2 | 4 | 2030 | 1
DE | X_Liquifier | LSG | 3 | 2030 | 1
DE | X_Liquifier | LBG | 2 | 2030 | 1
DE | X_Liquifier | LNG | 1 | 2030 | 1
DE | FRT_Road_LNG | Mobility_Freight | 1 | 2030 | 1
DE | FRT_Ship_LNG | Mobility_Freight | 1 | 2030 | 1
DE | PSNG_Road_LNG | Mobility_Passenger | 1 | 2030 | 1
DE | Z_Import_LNG | LNG | 1 | 2030 | 1
DE | P_H2_OCGT | Power | 1 | 2030 | 1
DE | X_DAC_LT | DAC_Dummy | 1 | 2030 | 1
DE | X_DAC_HT | DAC_Dummy | 1 | 2030 | 1
DE | Z_Import_H2 | H2 | 1 | 2030 | 1
DE | Z_ETS_Sell | ETS | 1 | 2030 | 1
DE | Z_ETS_Sell | ETS_Source | 2 | 2030 | 1
DE | CHP_Biomass_Solid | Power | 1 | 2030 | 1
DE | CHP_Coal_Hardcoal | Power | 1 | 2030 | 1
DE | CHP_Coal_Lignite | Power | 1 | 2030 | 1
DE | CHP_Gas_CCGT_Natural | Power | 1 | 2030 | 1
DE | CHP_Gas_CCGT_Biogas | Power | 1 | 2030 | 1
DE | CHP_Gas_CCGT_SynGas | Power | 1 | 2030 | 1
DE | CHP_Biomass_Solid_CCS | Power | 1 | 2030 | 1
DE | CHP_Coal_Hardcoal_CCS | Power | 1 | 2030 | 1
DE | CHP_Coal_Lignite_CCS | Power | 1 | 2030 | 1
DE | CHP_Gas_CCGT_Natural_CCS | Power | 1 | 2030 | 1
DE | CHP_Gas_CCGT_Biogas_CCS | Power | 1 | 2030 | 1
DE | CHP_Biomass_Solid | Power | 2 | 2030 | 1
DE | CHP_Coal_Hardcoal | Power | 2 | 2030 | 1
DE | CHP_Coal_Lignite | Power | 2 | 2030 | 1
DE | CHP_Gas_CCGT_Natural | Power | 2 | 2030 | 1
DE | CHP_Gas_CCGT_Biogas | Power | 2 | 2030 | 1
DE | CHP_Gas_CCGT_SynGas | Power | 2 | 2030 | 1
DE | CHP_Biomass_Solid_CCS | Power | 2 | 2030 | 1
DE | CHP_Coal_Hardcoal_CCS | Power | 2 | 2030 | 1
DE | CHP_Coal_Lignite_CCS | Power | 2 | 2030 | 1
DE | CHP_Gas_CCGT_Natural_CCS | Power | 2 | 2030 | 1
DE | CHP_Gas_CCGT_Biogas_CCS | Power | 2 | 2030 | 1
DE | CHP_Hydrogen_FuelCell | Power | 2 | 2030 | 0.5
DE | CHP_Biomass_Solid | Heat_District | 2 | 2030 | 2.568
DE | CHP_Coal_Hardcoal | Heat_District | 2 | 2030 | 1.531
DE | CHP_Coal_Lignite | Heat_District | 2 | 2030 | 1.651
DE | CHP_Gas_CCGT_Natural | Heat_District | 2 | 2030 | 1.006
DE | CHP_Gas_CCGT_Biogas | Heat_District | 2 | 2030 | 1.006
DE | CHP_Gas_CCGT_SynGas | Heat_District | 2 | 2030 | 1.006
DE | CHP_Biomass_Solid_CCS | Heat_District | 2 | 2030 | 2.568
DE | CHP_Coal_Hardcoal_CCS | Heat_District | 2 | 2030 | 1.832
DE | CHP_Coal_Lignite_CCS | Heat_District | 2 | 2030 | 1.006
DE | CHP_Gas_CCGT_Natural_CCS | Heat_District | 2 | 2030 | 1.006
DE | CHP_Gas_CCGT_Biogas_CCS | Heat_District | 2 | 2030 | 1.006
DE | CHP_Hydrogen_FuelCell | Heat_District | 2 | 2030 | 0.4
DE | HLI_Convert_DH | Heat_Low_Industrial | 1 | 2030 | 1
DE | HLR_Convert_DH | Heat_Low_Residential | 1 | 2030 | 1
DE | CHP_Oil | Power | 1 | 2030 | 1
DE | CHP_Oil | Power | 2 | 2030 | 1
DE | CHP_Oil | Heat_District | 2 | 2030 | 1.651
DE | RES_PV_Utility_Tracking | Power | 1 | 2030 | 1
DE | P_Gas_CCGT | Power | 1 | 2030 | 1
DE | P_Gas_OCGT | Power | 1 | 2030 | 1
DE | P_Gas_Engines | Power | 1 | 2030 | 1
DE | P_Gas_CCGT | Power | 2 | 2030 | 1
DE | P_Gas_OCGT | Power | 2 | 2030 | 1
DE | P_Gas_Engines | Power | 2 | 2030 | 1
DE | P_Gas_CCGT | Power | 3 | 2030 | 1
DE | P_Gas_OCGT | Power | 3 | 2030 | 1
DE | P_Gas_Engines | Power | 3 | 2030 | 1
World | A_Rooftop_Commercial | Area_Rooftop_Commercial | 1 | 2035 | 1
World | A_Rooftop_Residential | Area_Rooftop_Residential | 1 | 2035 | 1
World | D_Battery_Li-Ion | Power | 2 | 2035 | 1
World | D_Battery_Redox | Power | 2 | 2035 | 1
World | D_Gas_H2 | H2 | 2 | 2035 | 1
World | D_Gas_Methane | Gas_Natural | 2 | 2035 | 1
World | D_Heat_HLI | Heat_Low_Industrial | 2 | 2035 | 1
World | D_Heat_HLR | Heat_Low_Residential | 2 | 2035 | 1
World | D_PHS | Power | 2 | 2035 | 1
World | D_PHS_Residual | Power | 2 | 2035 | 1
World | D_CAES | Power | 2 | 2035 | 1
World | FRT_Rail_Conv | Mobility_Freight | 1 | 2035 | 1
World | FRT_Rail_Conv | Mobility_Freight | 2 | 2035 | 1
World | FRT_Rail_Conv | Mobility_Freight | 3 | 2035 | 1
World | FRT_Rail_Electric | Mobility_Freight | 1 | 2035 | 1
World | FRT_Road_OH | Mobility_Freight | 1 | 2035 | 1
World | FRT_Road_BEV | Mobility_Freight | 1 | 2035 | 1
World | FRT_Road_H2 | Mobility_Freight | 1 | 2035 | 1
World | FRT_Road_ICE | Mobility_Freight | 1 | 2035 | 1
World | FRT_Road_PHEV | Mobility_Freight | 1 | 2035 | 1
World | FRT_Road_ICE | Mobility_Freight | 2 | 2035 | 1
World | FRT_Road_ICE | Mobility_Freight | 3 | 2035 | 1
World | FRT_Road_PHEV | Mobility_Freight | 2 | 2035 | 1
World | FRT_Road_PHEV | Mobility_Freight | 3 | 2035 | 1
World | FRT_Ship_Bio | Mobility_Freight | 1 | 2035 | 1
World | FRT_Ship_Conv | Mobility_Freight | 1 | 2035 | 1
World | FRT_Ship_Conv | Mobility_Freight | 2 | 2035 | 1
World | P_Coal_Hardcoal | Power | 1 | 2035 | 1
World | P_Coal_Lignite | Power | 1 | 2035 | 1
World | P_Nuclear | Power | 1 | 2035 | 1
World | P_Oil | Power | 1 | 2035 | 1
World | P_Biomass | Power | 1 | 2035 | 1
World | PSNG_Air_Bio | Mobility_Passenger | 1 | 2035 | 1
World | PSNG_Air_Conv | Mobility_Passenger | 1 | 2035 | 1
World | PSNG_Air_Conv | Mobility_Passenger | 2 | 2035 | 1
World | PSNG_Air_H2 | Mobility_Passenger | 1 | 2035 | 1
World | PSNG_Rail_Conv | Mobility_Passenger | 1 | 2035 | 1
World | PSNG_Rail_Conv | Mobility_Passenger | 2 | 2035 | 1
World | PSNG_Rail_Conv | Mobility_Passenger | 3 | 2035 | 1
World | PSNG_Rail_Electric | Mobility_Passenger | 1 | 2035 | 1
World | PSNG_Road_BEV | Mobility_Passenger | 1 | 2035 | 1
World | PSNG_Road_H2 | Mobility_Passenger | 1 | 2035 | 1
World | PSNG_Road_ICE | Mobility_Passenger | 1 | 2035 | 1
World | PSNG_Road_ICE | Mobility_Passenger | 2 | 2035 | 1
World | PSNG_Road_ICE | Mobility_Passenger | 3 | 2035 | 1
World | PSNG_Road_PHEV | Mobility_Passenger | 1 | 2035 | 1
World | PSNG_Road_PHEV | Mobility_Passenger | 2 | 2035 | 1
World | PSNG_Road_PHEV | Mobility_Passenger | 3 | 2035 | 1
World | R_Coal_Hardcoal | Hardcoal | 1 | 2035 | 1
World | R_Coal_Lignite | Lignite | 1 | 2035 | 1
World | R_Gas | Gas_Natural | 1 | 2035 | 1
World | R_Nuclear | Nuclear | 1 | 2035 | 1
World | R_Oil | Oil | 1 | 2035 | 1
World | RES_CSP | Power | 1 | 2035 | 1
World | RES_Geothermal | Power | 1 | 2035 | 1
World | RES_Hydro_Large | Power | 1 | 2035 | 1
World | RES_Hydro_Small | Power | 1 | 2035 | 1
World | RES_Ocean | Power | 1 | 2035 | 1
World | RES_PV_Rooftop_Commercial | Power | 1 | 2035 | 1
World | RES_PV_Rooftop_Residential | Power | 1 | 2035 | 1
World | RES_PV_Utility_Avg | Power | 1 | 2035 | 1
World | RES_PV_Utility_Inf | Power | 1 | 2035 | 1
World | RES_PV_Utility_Opt | Power | 1 | 2035 | 1
World | RES_Wind_Offshore_Transitional | Power | 1 | 2035 | 1
World | RES_Wind_Offshore_Shallow | Power | 1 | 2035 | 1
World | RES_Wind_Offshore_Deep | Power | 1 | 2035 | 1
World | RES_Wind_Onshore_Avg | Power | 1 | 2035 | 1
World | RES_Wind_Onshore_Inf | Power | 1 | 2035 | 1
World | RES_Wind_Onshore_Opt | Power | 1 | 2035 | 1
World | X_Electrolysis | H2 | 1 | 2035 | 1
World | X_Fuel_Cell | Power | 1 | 2035 | 1
World | X_Fuel_Cell | Power | 2 | 2035 | 0.6
World | X_Methanation | Gas_Synth | 1 | 2035 | 1
World | X_Methanation | Gas_Bio | 2 | 2035 | 1
World | Z_Import_Oil | Oil | 1 | 2035 | 1
World | Z_Import_Hardcoal | Hardcoal | 1 | 2035 | 1
World | Z_Import_Gas | Gas_Natural | 1 | 2035 | 1
World | P_Biomass_CCS | Power | 1 | 2035 | 1
World | HLR_Gas_Boiler | Heat_Low_Residential | 1 | 2035 | 1
World | HLR_Gas_Boiler | Heat_Low_Residential | 2 | 2035 | 1
World | HLR_Gas_Boiler | Heat_Low_Residential | 3 | 2035 | 1
World | HLR_Biomass | Heat_Low_Residential | 1 | 2035 | 1
World | HLR_Hardcoal | Heat_Low_Residential | 1 | 2035 | 1
World | HLR_Lignite | Heat_Low_Residential | 1 | 2035 | 1
World | HLR_Direct_Electric | Heat_Low_Residential | 1 | 2035 | 1
World | HLR_Solar_Thermal | Heat_Low_Residential | 1 | 2035 | 1
World | HLR_Heatpump_Aerial | Heat_Low_Residential | 1 | 2035 | 1
World | HLR_Heatpump_Ground | Heat_Low_Residential | 1 | 2035 | 1
World | HLR_Geothermal | Heat_Low_Residential | 1 | 2035 | 1
World | HLR_Oil_Boiler | Heat_Low_Residential | 1 | 2035 | 1
World | HLI_Gas_Boiler | Heat_Low_Industrial | 1 | 2035 | 1
World | HLI_Gas_Boiler | Heat_Low_Industrial | 2 | 2035 | 1
World | HLI_Gas_Boiler | Heat_Low_Industrial | 3 | 2035 | 1
World | HLI_Biomass | Heat_Low_Industrial | 1 | 2035 | 1
World | HLI_Hardcoal | Heat_Low_Industrial | 1 | 2035 | 1
World | HLI_Lignite | Heat_Low_Industrial | 1 | 2035 | 1
World | HLI_Solar_Thermal | Heat_Low_Industrial | 1 | 2035 | 1
World | HLI_Fuelcell | Power | 1 | 2035 | 1
World | HLI_Fuelcell | Heat_Low_Industrial | 2 | 2035 | 0.4
World | HLI_Geothermal | Heat_Low_Industrial | 1 | 2035 | 1
World | HLI_Oil_Boiler | Heat_Low_Industrial | 1 | 2035 | 1
World | HLI_Direct_Electric | Heat_Low_Industrial | 1 | 2035 | 1
World | HMI_Gas | Heat_Medium_Industrial | 1 | 2035 | 1
World | HMI_Gas | Heat_Medium_Industrial | 2 | 2035 | 1
World | HMI_Gas | Heat_Medium_Industrial | 3 | 2035 | 1
World | HMI_H2 | Heat_Medium_Industrial | 1 | 2035 | 1
World | HMI_Biomass | Heat_Medium_Industrial | 1 | 2035 | 1
World | HMI_HardCoal | Heat_Medium_Industrial | 1 | 2035 | 1
World | HMI_Steam_Electric | Heat_Medium_Industrial | 1 | 2035 | 1
World | HMI_Oil | Heat_Medium_Industrial | 1 | 2035 | 1
World | HHI_BF_BOF | Heat_High_Industrial | 1 | 2035 | 1
World | HHI_BF_BOF | Heat_High_Industrial | 2 | 2035 | 1
World | HHI_BF_BOF | Heat_High_Industrial | 3 | 2035 | 1
World | HHI_BF_BOF | Heat_High_Industrial | 4 | 2035 | 1
World | HHI_DRI_EAF | Heat_High_Industrial | 1 | 2035 | 1
World | HHI_DRI_EAF | Heat_High_Industrial | 2 | 2035 | 1
World | HHI_DRI_EAF | Heat_High_Industrial | 3 | 2035 | 1
World | HHI_Scrap_EAF | Heat_High_Industrial | 1 | 2035 | 1
World | HHI_H2DRI_EAF | Heat_High_Industrial | 1 | 2035 | 1
World | HHI_Molten_Electrolysis | Heat_High_Industrial | 1 | 2035 | 1
World | HHI_Bio_BF_BOF | Heat_High_Industrial | 1 | 2035 | 1
World | HHI_Bio_BF_BOF | Heat_High_Industrial | 2 | 2035 | 1
World | HHI_Bio_BF_BOF | Heat_High_Industrial | 3 | 2035 | 1
World | HHI_BF_BOF_CCS | Heat_High_Industrial | 1 | 2035 | 1
World | HHI_BF_BOF_CCS | Heat_High_Industrial | 2 | 2035 | 1
World | HHI_BF_BOF_CCS | Heat_High_Industrial | 3 | 2035 | 1
World | HHI_BF_BOF_CCS | Heat_High_Industrial | 4 | 2035 | 1
World | HHI_DRI_EAF_CCS | Heat_High_Industrial | 1 | 2035 | 1
World | HMI_Gas_CCS | Heat_Medium_Industrial | 1 | 2035 | 1
World | HMI_HardCoal_CCS | Heat_Medium_Industrial | 1 | 2035 | 1
World | P_Coal_Hardcoal_CCS | Power | 1 | 2035 | 1
World | P_Coal_Lignite_CCS | Power | 1 | 2035 | 1
World | P_Gas_CCS | Power | 1 | 2035 | 1
World | X_SMR | H2 | 1 | 2035 | 1
World | X_ATR_CCS | H2 | 1 | 2035 | 1
World | A_Air | Air | 1 | 2035 | 1
World | HLR_H2_Boiler | Heat_Low_Residential | 1 | 2035 | 1
World | HLI_H2_Boiler | Heat_Low_Industrial | 1 | 2035 | 1
World | X_Biofuel | Biofuel | 1 | 2035 | 1
World | X_Powerfuel | Powerfuel | 1 | 2035 | 1
World | X_Powerfuel | Powerfuel | 2 | 2035 | 1
World | RES_Grass | Biomass | 1 | 2035 | 1
World | RES_Wood | Biomass | 1 | 2035 | 1
World | RES_Residues | Biomass | 1 | 2035 | 1
World | RES_Paper_Cardboard | Biomass | 1 | 2035 | 1
World | RES_Roundwood | Biomass | 1 | 2035 | 1
World | RES_Biogas | Gas_Bio | 1 | 2035 | 1
World | X_Gasifier | H2 | 4 | 2035 | 1
World | X_Gasifier | Gas_Synth | 3 | 2035 | 1
World | X_Gasifier | Gas_Bio | 2 | 2035 | 1
World | X_Gasifier | Gas_Natural | 1 | 2035 | 1
World | X_Liquifier | LH2 | 4 | 2035 | 1
World | X_Liquifier | LSG | 3 | 2035 | 1
World | X_Liquifier | LBG | 2 | 2035 | 1
World | X_Liquifier | LNG | 1 | 2035 | 1
World | FRT_Road_LNG | Mobility_Freight | 1 | 2035 | 1
World | FRT_Ship_LNG | Mobility_Freight | 1 | 2035 | 1
World | PSNG_Road_LNG | Mobility_Passenger | 1 | 2035 | 1
World | Z_Import_LNG | LNG | 1 | 2035 | 1
World | P_H2_OCGT | Power | 1 | 2035 | 1
World | X_DAC_LT | DAC_Dummy | 1 | 2035 | 1
World | X_DAC_HT | DAC_Dummy | 1 | 2035 | 1
World | Z_Import_H2 | H2 | 1 | 2035 | 1
World | Z_ETS_Sell | ETS | 1 | 2035 | 1
World | Z_ETS_Sell | ETS_Source | 2 | 2035 | 1
World | CHP_Biomass_Solid | Power | 1 | 2035 | 1
World | CHP_Coal_Hardcoal | Power | 1 | 2035 | 1
World | CHP_Coal_Lignite | Power | 1 | 2035 | 1
World | CHP_Gas_CCGT_Natural | Power | 1 | 2035 | 1
World | CHP_Gas_CCGT_Biogas | Power | 1 | 2035 | 1
World | CHP_Gas_CCGT_SynGas | Power | 1 | 2035 | 1
World | CHP_Biomass_Solid_CCS | Power | 1 | 2035 | 1
World | CHP_Coal_Hardcoal_CCS | Power | 1 | 2035 | 1
World | CHP_Coal_Lignite_CCS | Power | 1 | 2035 | 1
World | CHP_Gas_CCGT_Natural_CCS | Power | 1 | 2035 | 1
World | CHP_Gas_CCGT_Biogas_CCS | Power | 1 | 2035 | 1
World | CHP_Biomass_Solid | Power | 2 | 2035 | 1
World | CHP_Coal_Hardcoal | Power | 2 | 2035 | 1
World | CHP_Coal_Lignite | Power | 2 | 2035 | 1
World | CHP_Gas_CCGT_Natural | Power | 2 | 2035 | 1
World | CHP_Gas_CCGT_Biogas | Power | 2 | 2035 | 1
World | CHP_Gas_CCGT_SynGas | Power | 2 | 2035 | 1
World | CHP_Biomass_Solid_CCS | Power | 2 | 2035 | 1
World | CHP_Coal_Hardcoal_CCS | Power | 2 | 2035 | 1
World | CHP_Coal_Lignite_CCS | Power | 2 | 2035 | 1
World | CHP_Gas_CCGT_Natural_CCS | Power | 2 | 2035 | 1
World | CHP_Gas_CCGT_Biogas_CCS | Power | 2 | 2035 | 1
World | CHP_Hydrogen_FuelCell | Power | 2 | 2035 | 0.5
World | CHP_Biomass_Solid | Heat_District | 2 | 2035 | 2.568
World | CHP_Coal_Hardcoal | Heat_District | 2 | 2035 | 1.531
World | CHP_Coal_Lignite | Heat_District | 2 | 2035 | 1.651
World | CHP_Gas_CCGT_Natural | Heat_District | 2 | 2035 | 1.006
World | CHP_Gas_CCGT_Biogas | Heat_District | 2 | 2035 | 1.006
World | CHP_Gas_CCGT_SynGas | Heat_District | 2 | 2035 | 1.006
World | CHP_Biomass_Solid_CCS | Heat_District | 2 | 2035 | 2.568
World | CHP_Coal_Hardcoal_CCS | Heat_District | 2 | 2035 | 1.832
World | CHP_Coal_Lignite_CCS | Heat_District | 2 | 2035 | 1.006
World | CHP_Gas_CCGT_Natural_CCS | Heat_District | 2 | 2035 | 1.006
World | CHP_Gas_CCGT_Biogas_CCS | Heat_District | 2 | 2035 | 1.006
World | CHP_Hydrogen_FuelCell | Heat_District | 2 | 2035 | 0.4
World | HLI_Convert_DH | Heat_Low_Industrial | 1 | 2035 | 1
World | HLR_Convert_DH | Heat_Low_Residential | 1 | 2035 | 1
World | CHP_Oil | Power | 1 | 2035 | 1
World | CHP_Oil | Power | 2 | 2035 | 1
World | CHP_Oil | Heat_District | 2 | 2035 | 1.651
World | RES_PV_Utility_Tracking | Power | 1 | 2035 | 1
World | P_Gas_CCGT | Power | 1 | 2035 | 1
World | P_Gas_OCGT | Power | 1 | 2035 | 1
World | P_Gas_Engines | Power | 1 | 2035 | 1
World | P_Gas_CCGT | Power | 2 | 2035 | 1
World | P_Gas_OCGT | Power | 2 | 2035 | 1
World | P_Gas_Engines | Power | 2 | 2035 | 1
World | P_Gas_CCGT | Power | 3 | 2035 | 1
World | P_Gas_OCGT | Power | 3 | 2035 | 1
World | P_Gas_Engines | Power | 3 | 2035 | 1
DE | A_Rooftop_Commercial | Area_Rooftop_Commercial | 1 | 2035 | 1
DE | A_Rooftop_Residential | Area_Rooftop_Residential | 1 | 2035 | 1
DE | FRT_Rail_Conv | Mobility_Freight | 1 | 2035 | 1
DE | FRT_Rail_Conv | Mobility_Freight | 2 | 2035 | 1
DE | FRT_Rail_Conv | Mobility_Freight | 3 | 2035 | 1
DE | FRT_Rail_Electric | Mobility_Freight | 1 | 2035 | 1
DE | FRT_Road_OH | Mobility_Freight | 1 | 2035 | 1
DE | FRT_Road_BEV | Mobility_Freight | 1 | 2035 | 1
DE | FRT_Road_H2 | Mobility_Freight | 1 | 2035 | 1
DE | FRT_Road_ICE | Mobility_Freight | 1 | 2035 | 1
DE | FRT_Road_PHEV | Mobility_Freight | 1 | 2035 | 1
DE | FRT_Road_ICE | Mobility_Freight | 2 | 2035 | 1
DE | FRT_Road_ICE | Mobility_Freight | 3 | 2035 | 1
DE | FRT_Road_PHEV | Mobility_Freight | 2 | 2035 | 1
DE | FRT_Road_PHEV | Mobility_Freight | 3 | 2035 | 1
DE | FRT_Ship_Bio | Mobility_Freight | 1 | 2035 | 1
DE | FRT_Ship_Conv | Mobility_Freight | 1 | 2035 | 1
DE | FRT_Ship_Conv | Mobility_Freight | 2 | 2035 | 1
DE | P_Coal_Hardcoal | Power | 1 | 2035 | 1
DE | P_Coal_Lignite | Power | 1 | 2035 | 1
DE | P_Nuclear | Power | 1 | 2035 | 1
DE | P_Oil | Power | 1 | 2035 | 1
DE | P_Biomass | Power | 1 | 2035 | 1
DE | PSNG_Air_Bio | Mobility_Passenger | 1 | 2035 | 1
DE | PSNG_Air_Conv | Mobility_Passenger | 1 | 2035 | 1
DE | PSNG_Air_Conv | Mobility_Passenger | 2 | 2035 | 1
DE | PSNG_Air_H2 | Mobility_Passenger | 1 | 2035 | 1
DE | PSNG_Rail_Conv | Mobility_Passenger | 1 | 2035 | 1
DE | PSNG_Rail_Conv | Mobility_Passenger | 2 | 2035 | 1
DE | PSNG_Rail_Conv | Mobility_Passenger | 3 | 2035 | 1
DE | PSNG_Rail_Electric | Mobility_Passenger | 1 | 2035 | 1
DE | PSNG_Road_BEV | Mobility_Passenger | 1 | 2035 | 1
DE | PSNG_Road_H2 | Mobility_Passenger | 1 | 2035 | 1
DE | PSNG_Road_ICE | Mobility_Passenger | 1 | 2035 | 1
DE | PSNG_Road_ICE | Mobility_Passenger | 2 | 2035 | 1
DE | PSNG_Road_ICE | Mobility_Passenger | 3 | 2035 | 1
DE | PSNG_Road_PHEV | Mobility_Passenger | 1 | 2035 | 1
DE | PSNG_Road_PHEV | Mobility_Passenger | 2 | 2035 | 1
DE | PSNG_Road_PHEV | Mobility_Passenger | 3 | 2035 | 1
DE | R_Coal_Hardcoal | Hardcoal | 1 | 2035 | 1
DE | R_Coal_Lignite | Lignite | 1 | 2035 | 1
DE | R_Gas | Gas_Natural | 1 | 2035 | 1
DE | R_Nuclear | Nuclear | 1 | 2035 | 1
DE | R_Oil | Oil | 1 | 2035 | 1
DE | RES_CSP | Power | 1 | 2035 | 1
DE | RES_Geothermal | Power | 1 | 2035 | 1
DE | RES_Hydro_Large | Power | 1 | 2035 | 1
DE | RES_Hydro_Small | Power | 1 | 2035 | 1
DE | RES_Ocean | Power | 1 | 2035 | 1
DE | RES_PV_Rooftop_Commercial | Power | 1 | 2035 | 1
DE | RES_PV_Rooftop_Residential | Power | 1 | 2035 | 1
DE | RES_PV_Utility_Avg | Power | 1 | 2035 | 1
DE | RES_PV_Utility_Inf | Power | 1 | 2035 | 1
DE | RES_PV_Utility_Opt | Power | 1 | 2035 | 1
DE | RES_Wind_Offshore_Transitional | Power | 1 | 2035 | 1
DE | RES_Wind_Offshore_Shallow | Power | 1 | 2035 | 1
DE | RES_Wind_Offshore_Deep | Power | 1 | 2035 | 1
DE | RES_Wind_Onshore_Avg | Power | 1 | 2035 | 1
DE | RES_Wind_Onshore_Inf | Power | 1 | 2035 | 1
DE | RES_Wind_Onshore_Opt | Power | 1 | 2035 | 1
DE | X_Electrolysis | H2 | 1 | 2035 | 1
DE | X_Fuel_Cell | Power | 1 | 2035 | 1
DE | X_Fuel_Cell | Power | 2 | 2035 | 0.6
DE | X_Methanation | Gas_Synth | 1 | 2035 | 1
DE | X_Methanation | Gas_Bio | 2 | 2035 | 1
DE | Z_Import_Oil | Oil | 1 | 2035 | 1
DE | Z_Import_Hardcoal | Hardcoal | 1 | 2035 | 1
DE | Z_Import_Gas | Gas_Natural | 1 | 2035 | 1
DE | P_Biomass_CCS | Power | 1 | 2035 | 1
DE | HLR_Gas_Boiler | Heat_Low_Residential | 1 | 2035 | 1
DE | HLR_Gas_Boiler | Heat_Low_Residential | 2 | 2035 | 1
DE | HLR_Gas_Boiler | Heat_Low_Residential | 3 | 2035 | 1
DE | HLR_Biomass | Heat_Low_Residential | 1 | 2035 | 1
DE | HLR_Hardcoal | Heat_Low_Residential | 1 | 2035 | 1
DE | HLR_Lignite | Heat_Low_Residential | 1 | 2035 | 1
DE | HLR_Direct_Electric | Heat_Low_Residential | 1 | 2035 | 1
DE | HLR_Solar_Thermal | Heat_Low_Residential | 1 | 2035 | 1
DE | HLR_Heatpump_Aerial | Heat_Low_Residential | 1 | 2035 | 1
DE | HLR_Heatpump_Ground | Heat_Low_Residential | 1 | 2035 | 1
DE | HLR_Geothermal | Heat_Low_Residential | 1 | 2035 | 1
DE | HLR_Oil_Boiler | Heat_Low_Residential | 1 | 2035 | 1
DE | HLI_Gas_Boiler | Heat_Low_Industrial | 1 | 2035 | 1
DE | HLI_Gas_Boiler | Heat_Low_Industrial | 2 | 2035 | 1
DE | HLI_Gas_Boiler | Heat_Low_Industrial | 3 | 2035 | 1
DE | HLI_Biomass | Heat_Low_Industrial | 1 | 2035 | 1
DE | HLI_Hardcoal | Heat_Low_Industrial | 1 | 2035 | 1
DE | HLI_Lignite | Heat_Low_Industrial | 1 | 2035 | 1
DE | HLI_Solar_Thermal | Heat_Low_Industrial | 1 | 2035 | 1
DE | HLI_Fuelcell | Power | 1 | 2035 | 1
DE | HLI_Fuelcell | Heat_Low_Industrial | 2 | 2035 | 0.4
DE | HLI_Geothermal | Heat_Low_Industrial | 1 | 2035 | 1
DE | HLI_Oil_Boiler | Heat_Low_Industrial | 1 | 2035 | 1
DE | HLI_Direct_Electric | Heat_Low_Industrial | 1 | 2035 | 1
DE | HMI_Gas | Heat_Medium_Industrial | 1 | 2035 | 1
DE | HMI_Gas | Heat_Medium_Industrial | 2 | 2035 | 1
DE | HMI_Gas | Heat_Medium_Industrial | 3 | 2035 | 1
DE | HMI_H2 | Heat_Medium_Industrial | 1 | 2035 | 1
DE | HMI_Biomass | Heat_Medium_Industrial | 1 | 2035 | 1
DE | HMI_HardCoal | Heat_Medium_Industrial | 1 | 2035 | 1
DE | HMI_Steam_Electric | Heat_Medium_Industrial | 1 | 2035 | 1
DE | HMI_Oil | Heat_Medium_Industrial | 1 | 2035 | 1
DE | HHI_BF_BOF | Heat_High_Industrial | 1 | 2035 | 1
DE | HHI_BF_BOF | Heat_High_Industrial | 2 | 2035 | 1
DE | HHI_BF_BOF | Heat_High_Industrial | 3 | 2035 | 1
DE | HHI_BF_BOF | Heat_High_Industrial | 4 | 2035 | 1
DE | HHI_DRI_EAF | Heat_High_Industrial | 1 | 2035 | 1
DE | HHI_DRI_EAF | Heat_High_Industrial | 2 | 2035 | 1
DE | HHI_DRI_EAF | Heat_High_Industrial | 3 | 2035 | 1
DE | HHI_Scrap_EAF | Heat_High_Industrial | 1 | 2035 | 1
DE | HHI_H2DRI_EAF | Heat_High_Industrial | 1 | 2035 | 1
DE | HHI_Molten_Electrolysis | Heat_High_Industrial | 1 | 2035 | 1
DE | HHI_Bio_BF_BOF | Heat_High_Industrial | 1 | 2035 | 1
DE | HHI_Bio_BF_BOF | Heat_High_Industrial | 2 | 2035 | 1
DE | HHI_Bio_BF_BOF | Heat_High_Industrial | 3 | 2035 | 1
DE | HHI_BF_BOF_CCS | Heat_High_Industrial | 1 | 2035 | 1
DE | HHI_BF_BOF_CCS | Heat_High_Industrial | 2 | 2035 | 1
DE | HHI_BF_BOF_CCS | Heat_High_Industrial | 3 | 2035 | 1
DE | HHI_BF_BOF_CCS | Heat_High_Industrial | 4 | 2035 | 1
DE | HHI_DRI_EAF_CCS | Heat_High_Industrial | 1 | 2035 | 1
DE | HMI_Gas_CCS | Heat_Medium_Industrial | 1 | 2035 | 1
DE | HMI_HardCoal_CCS | Heat_Medium_Industrial | 1 | 2035 | 1
DE | P_Coal_Hardcoal_CCS | Power | 1 | 2035 | 1
DE | P_Coal_Lignite_CCS | Power | 1 | 2035 | 1
DE | P_Gas_CCS | Power | 1 | 2035 | 1
DE | X_SMR | H2 | 1 | 2035 | 1
DE | X_ATR_CCS | H2 | 1 | 2035 | 1
DE | A_Air | Air | 1 | 2035 | 1
DE | HLR_H2_Boiler | Heat_Low_Residential | 1 | 2035 | 1
DE | HLI_H2_Boiler | Heat_Low_Industrial | 1 | 2035 | 1
DE | X_Biofuel | Biofuel | 1 | 2035 | 1
DE | X_Powerfuel | Powerfuel | 1 | 2035 | 1
DE | X_Powerfuel | Powerfuel | 2 | 2035 | 1
DE | RES_Grass | Biomass | 1 | 2035 | 1
DE | RES_Wood | Biomass | 1 | 2035 | 1
DE | RES_Residues | Biomass | 1 | 2035 | 1
DE | RES_Paper_Cardboard | Biomass | 1 | 2035 | 1
DE | RES_Roundwood | Biomass | 1 | 2035 | 1
DE | RES_Biogas | Gas_Bio | 1 | 2035 | 1
DE | X_Gasifier | H2 | 4 | 2035 | 1
DE | X_Gasifier | Gas_Synth | 3 | 2035 | 1
DE | X_Gasifier | Gas_Bio | 2 | 2035 | 1
DE | X_Gasifier | Gas_Natural | 1 | 2035 | 1
DE | X_Liquifier | LH2 | 4 | 2035 | 1
DE | X_Liquifier | LSG | 3 | 2035 | 1
DE | X_Liquifier | LBG | 2 | 2035 | 1
DE | X_Liquifier | LNG | 1 | 2035 | 1
DE | FRT_Road_LNG | Mobility_Freight | 1 | 2035 | 1
DE | FRT_Ship_LNG | Mobility_Freight | 1 | 2035 | 1
DE | PSNG_Road_LNG | Mobility_Passenger | 1 | 2035 | 1
DE | Z_Import_LNG | LNG | 1 | 2035 | 1
DE | P_H2_OCGT | Power | 1 | 2035 | 1
DE | X_DAC_LT | DAC_Dummy | 1 | 2035 | 1
DE | X_DAC_HT | DAC_Dummy | 1 | 2035 | 1
DE | Z_Import_H2 | H2 | 1 | 2035 | 1
DE | Z_ETS_Sell | ETS | 1 | 2035 | 1
DE | Z_ETS_Sell | ETS_Source | 2 | 2035 | 1
DE | CHP_Biomass_Solid | Power | 1 | 2035 | 1
DE | CHP_Coal_Hardcoal | Power | 1 | 2035 | 1
DE | CHP_Coal_Lignite | Power | 1 | 2035 | 1
DE | CHP_Gas_CCGT_Natural | Power | 1 | 2035 | 1
DE | CHP_Gas_CCGT_Biogas | Power | 1 | 2035 | 1
DE | CHP_Gas_CCGT_SynGas | Power | 1 | 2035 | 1
DE | CHP_Biomass_Solid_CCS | Power | 1 | 2035 | 1
DE | CHP_Coal_Hardcoal_CCS | Power | 1 | 2035 | 1
DE | CHP_Coal_Lignite_CCS | Power | 1 | 2035 | 1
DE | CHP_Gas_CCGT_Natural_CCS | Power | 1 | 2035 | 1
DE | CHP_Gas_CCGT_Biogas_CCS | Power | 1 | 2035 | 1
DE | CHP_Biomass_Solid | Power | 2 | 2035 | 1
DE | CHP_Coal_Hardcoal | Power | 2 | 2035 | 1
DE | CHP_Coal_Lignite | Power | 2 | 2035 | 1
DE | CHP_Gas_CCGT_Natural | Power | 2 | 2035 | 1
DE | CHP_Gas_CCGT_Biogas | Power | 2 | 2035 | 1
DE | CHP_Gas_CCGT_SynGas | Power | 2 | 2035 | 1
DE | CHP_Biomass_Solid_CCS | Power | 2 | 2035 | 1
DE | CHP_Coal_Hardcoal_CCS | Power | 2 | 2035 | 1
DE | CHP_Coal_Lignite_CCS | Power | 2 | 2035 | 1
DE | CHP_Gas_CCGT_Natural_CCS | Power | 2 | 2035 | 1
DE | CHP_Gas_CCGT_Biogas_CCS | Power | 2 | 2035 | 1
DE | CHP_Hydrogen_FuelCell | Power | 2 | 2035 | 0.5
DE | CHP_Biomass_Solid | Heat_District | 2 | 2035 | 2.568
DE | CHP_Coal_Hardcoal | Heat_District | 2 | 2035 | 1.531
DE | CHP_Coal_Lignite | Heat_District | 2 | 2035 | 1.651
DE | CHP_Gas_CCGT_Natural | Heat_District | 2 | 2035 | 1.006
DE | CHP_Gas_CCGT_Biogas | Heat_District | 2 | 2035 | 1.006
DE | CHP_Gas_CCGT_SynGas | Heat_District | 2 | 2035 | 1.006
DE | CHP_Biomass_Solid_CCS | Heat_District | 2 | 2035 | 2.568
DE | CHP_Coal_Hardcoal_CCS | Heat_District | 2 | 2035 | 1.832
DE | CHP_Coal_Lignite_CCS | Heat_District | 2 | 2035 | 1.006
DE | CHP_Gas_CCGT_Natural_CCS | Heat_District | 2 | 2035 | 1.006
DE | CHP_Gas_CCGT_Biogas_CCS | Heat_District | 2 | 2035 | 1.006
DE | CHP_Hydrogen_FuelCell | Heat_District | 2 | 2035 | 0.4
DE | HLI_Convert_DH | Heat_Low_Industrial | 1 | 2035 | 1
DE | HLR_Convert_DH | Heat_Low_Residential | 1 | 2035 | 1
DE | CHP_Oil | Power | 1 | 2035 | 1
DE | CHP_Oil | Power | 2 | 2035 | 1
DE | CHP_Oil | Heat_District | 2 | 2035 | 1.651
DE | RES_PV_Utility_Tracking | Power | 1 | 2035 | 1
DE | P_Gas_CCGT | Power | 1 | 2035 | 1
DE | P_Gas_OCGT | Power | 1 | 2035 | 1
DE | P_Gas_Engines | Power | 1 | 2035 | 1
DE | P_Gas_CCGT | Power | 2 | 2035 | 1
DE | P_Gas_OCGT | Power | 2 | 2035 | 1
DE | P_Gas_Engines | Power | 2 | 2035 | 1
DE | P_Gas_CCGT | Power | 3 | 2035 | 1
DE | P_Gas_OCGT | Power | 3 | 2035 | 1
DE | P_Gas_Engines | Power | 3 | 2035 | 1
World | A_Rooftop_Commercial | Area_Rooftop_Commercial | 1 | 2040 | 1
World | A_Rooftop_Residential | Area_Rooftop_Residential | 1 | 2040 | 1
World | D_Battery_Li-Ion | Power | 2 | 2040 | 1
World | D_Battery_Redox | Power | 2 | 2040 | 1
World | D_Gas_H2 | H2 | 2 | 2040 | 1
World | D_Gas_Methane | Gas_Natural | 2 | 2040 | 1
World | D_Heat_HLI | Heat_Low_Industrial | 2 | 2040 | 1
World | D_Heat_HLR | Heat_Low_Residential | 2 | 2040 | 1
World | D_PHS | Power | 2 | 2040 | 1
World | D_PHS_Residual | Power | 2 | 2040 | 1
World | D_CAES | Power | 2 | 2040 | 1
World | FRT_Rail_Conv | Mobility_Freight | 1 | 2040 | 1
World | FRT_Rail_Conv | Mobility_Freight | 2 | 2040 | 1
World | FRT_Rail_Conv | Mobility_Freight | 3 | 2040 | 1
World | FRT_Rail_Electric | Mobility_Freight | 1 | 2040 | 1
World | FRT_Road_OH | Mobility_Freight | 1 | 2040 | 1
World | FRT_Road_BEV | Mobility_Freight | 1 | 2040 | 1
World | FRT_Road_H2 | Mobility_Freight | 1 | 2040 | 1
World | FRT_Road_ICE | Mobility_Freight | 1 | 2040 | 1
World | FRT_Road_PHEV | Mobility_Freight | 1 | 2040 | 1
World | FRT_Road_ICE | Mobility_Freight | 2 | 2040 | 1
World | FRT_Road_ICE | Mobility_Freight | 3 | 2040 | 1
World | FRT_Road_PHEV | Mobility_Freight | 2 | 2040 | 1
World | FRT_Road_PHEV | Mobility_Freight | 3 | 2040 | 1
World | FRT_Ship_Bio | Mobility_Freight | 1 | 2040 | 1
World | FRT_Ship_Conv | Mobility_Freight | 1 | 2040 | 1
World | FRT_Ship_Conv | Mobility_Freight | 2 | 2040 | 1
World | P_Coal_Hardcoal | Power | 1 | 2040 | 1
World | P_Coal_Lignite | Power | 1 | 2040 | 1
World | P_Nuclear | Power | 1 | 2040 | 1
World | P_Oil | Power | 1 | 2040 | 1
World | P_Biomass | Power | 1 | 2040 | 1
World | PSNG_Air_Bio | Mobility_Passenger | 1 | 2040 | 1
World | PSNG_Air_Conv | Mobility_Passenger | 1 | 2040 | 1
World | PSNG_Air_Conv | Mobility_Passenger | 2 | 2040 | 1
World | PSNG_Air_H2 | Mobility_Passenger | 1 | 2040 | 1
World | PSNG_Rail_Conv | Mobility_Passenger | 1 | 2040 | 1
World | PSNG_Rail_Conv | Mobility_Passenger | 2 | 2040 | 1
World | PSNG_Rail_Conv | Mobility_Passenger | 3 | 2040 | 1
World | PSNG_Rail_Electric | Mobility_Passenger | 1 | 2040 | 1
World | PSNG_Road_BEV | Mobility_Passenger | 1 | 2040 | 1
World | PSNG_Road_H2 | Mobility_Passenger | 1 | 2040 | 1
World | PSNG_Road_ICE | Mobility_Passenger | 1 | 2040 | 1
World | PSNG_Road_ICE | Mobility_Passenger | 2 | 2040 | 1
World | PSNG_Road_ICE | Mobility_Passenger | 3 | 2040 | 1
World | PSNG_Road_PHEV | Mobility_Passenger | 1 | 2040 | 1
World | PSNG_Road_PHEV | Mobility_Passenger | 2 | 2040 | 1
World | PSNG_Road_PHEV | Mobility_Passenger | 3 | 2040 | 1
World | R_Coal_Hardcoal | Hardcoal | 1 | 2040 | 1
World | R_Coal_Lignite | Lignite | 1 | 2040 | 1
World | R_Gas | Gas_Natural | 1 | 2040 | 1
World | R_Nuclear | Nuclear | 1 | 2040 | 1
World | R_Oil | Oil | 1 | 2040 | 1
World | RES_CSP | Power | 1 | 2040 | 1
World | RES_Geothermal | Power | 1 | 2040 | 1
World | RES_Hydro_Large | Power | 1 | 2040 | 1
World | RES_Hydro_Small | Power | 1 | 2040 | 1
World | RES_Ocean | Power | 1 | 2040 | 1
World | RES_PV_Rooftop_Commercial | Power | 1 | 2040 | 1
World | RES_PV_Rooftop_Residential | Power | 1 | 2040 | 1
World | RES_PV_Utility_Avg | Power | 1 | 2040 | 1
World | RES_PV_Utility_Inf | Power | 1 | 2040 | 1
World | RES_PV_Utility_Opt | Power | 1 | 2040 | 1
World | RES_Wind_Offshore_Transitional | Power | 1 | 2040 | 1
World | RES_Wind_Offshore_Shallow | Power | 1 | 2040 | 1
World | RES_Wind_Offshore_Deep | Power | 1 | 2040 | 1
World | RES_Wind_Onshore_Avg | Power | 1 | 2040 | 1
World | RES_Wind_Onshore_Inf | Power | 1 | 2040 | 1
World | RES_Wind_Onshore_Opt | Power | 1 | 2040 | 1
World | X_Electrolysis | H2 | 1 | 2040 | 1
World | X_Fuel_Cell | Power | 1 | 2040 | 1
World | X_Fuel_Cell | Power | 2 | 2040 | 0.6
World | X_Methanation | Gas_Synth | 1 | 2040 | 1
World | X_Methanation | Gas_Bio | 2 | 2040 | 1
World | Z_Import_Oil | Oil | 1 | 2040 | 1
World | Z_Import_Hardcoal | Hardcoal | 1 | 2040 | 1
World | Z_Import_Gas | Gas_Natural | 1 | 2040 | 1
World | P_Biomass_CCS | Power | 1 | 2040 | 1
World | HLR_Gas_Boiler | Heat_Low_Residential | 1 | 2040 | 1
World | HLR_Gas_Boiler | Heat_Low_Residential | 2 | 2040 | 1
World | HLR_Gas_Boiler | Heat_Low_Residential | 3 | 2040 | 1
World | HLR_Biomass | Heat_Low_Residential | 1 | 2040 | 1
World | HLR_Hardcoal | Heat_Low_Residential | 1 | 2040 | 1
World | HLR_Lignite | Heat_Low_Residential | 1 | 2040 | 1
World | HLR_Direct_Electric | Heat_Low_Residential | 1 | 2040 | 1
World | HLR_Solar_Thermal | Heat_Low_Residential | 1 | 2040 | 1
World | HLR_Heatpump_Aerial | Heat_Low_Residential | 1 | 2040 | 1
World | HLR_Heatpump_Ground | Heat_Low_Residential | 1 | 2040 | 1
World | HLR_Geothermal | Heat_Low_Residential | 1 | 2040 | 1
World | HLR_Oil_Boiler | Heat_Low_Residential | 1 | 2040 | 1
World | HLI_Gas_Boiler | Heat_Low_Industrial | 1 | 2040 | 1
World | HLI_Gas_Boiler | Heat_Low_Industrial | 2 | 2040 | 1
World | HLI_Gas_Boiler | Heat_Low_Industrial | 3 | 2040 | 1
World | HLI_Biomass | Heat_Low_Industrial | 1 | 2040 | 1
World | HLI_Hardcoal | Heat_Low_Industrial | 1 | 2040 | 1
World | HLI_Lignite | Heat_Low_Industrial | 1 | 2040 | 1
World | HLI_Solar_Thermal | Heat_Low_Industrial | 1 | 2040 | 1
World | HLI_Fuelcell | Power | 1 | 2040 | 1
World | HLI_Fuelcell | Heat_Low_Industrial | 2 | 2040 | 0.4
World | HLI_Geothermal | Heat_Low_Industrial | 1 | 2040 | 1
World | HLI_Oil_Boiler | Heat_Low_Industrial | 1 | 2040 | 1
World | HLI_Direct_Electric | Heat_Low_Industrial | 1 | 2040 | 1
World | HMI_Gas | Heat_Medium_Industrial | 1 | 2040 | 1
World | HMI_Gas | Heat_Medium_Industrial | 2 | 2040 | 1
World | HMI_Gas | Heat_Medium_Industrial | 3 | 2040 | 1
World | HMI_H2 | Heat_Medium_Industrial | 1 | 2040 | 1
World | HMI_Biomass | Heat_Medium_Industrial | 1 | 2040 | 1
World | HMI_HardCoal | Heat_Medium_Industrial | 1 | 2040 | 1
World | HMI_Steam_Electric | Heat_Medium_Industrial | 1 | 2040 | 1
World | HMI_Oil | Heat_Medium_Industrial | 1 | 2040 | 1
World | HHI_BF_BOF | Heat_High_Industrial | 1 | 2040 | 1
World | HHI_BF_BOF | Heat_High_Industrial | 2 | 2040 | 1
World | HHI_BF_BOF | Heat_High_Industrial | 3 | 2040 | 1
World | HHI_BF_BOF | Heat_High_Industrial | 4 | 2040 | 1
World | HHI_DRI_EAF | Heat_High_Industrial | 1 | 2040 | 1
World | HHI_DRI_EAF | Heat_High_Industrial | 2 | 2040 | 1
World | HHI_DRI_EAF | Heat_High_Industrial | 3 | 2040 | 1
World | HHI_Scrap_EAF | Heat_High_Industrial | 1 | 2040 | 1
World | HHI_H2DRI_EAF | Heat_High_Industrial | 1 | 2040 | 1
World | HHI_Molten_Electrolysis | Heat_High_Industrial | 1 | 2040 | 1
World | HHI_Bio_BF_BOF | Heat_High_Industrial | 1 | 2040 | 1
World | HHI_Bio_BF_BOF | Heat_High_Industrial | 2 | 2040 | 1
World | HHI_Bio_BF_BOF | Heat_High_Industrial | 3 | 2040 | 1
World | HHI_BF_BOF_CCS | Heat_High_Industrial | 1 | 2040 | 1
World | HHI_BF_BOF_CCS | Heat_High_Industrial | 2 | 2040 | 1
World | HHI_BF_BOF_CCS | Heat_High_Industrial | 3 | 2040 | 1
World | HHI_BF_BOF_CCS | Heat_High_Industrial | 4 | 2040 | 1
World | HHI_DRI_EAF_CCS | Heat_High_Industrial | 1 | 2040 | 1
World | HMI_Gas_CCS | Heat_Medium_Industrial | 1 | 2040 | 1
World | HMI_HardCoal_CCS | Heat_Medium_Industrial | 1 | 2040 | 1
World | P_Coal_Hardcoal_CCS | Power | 1 | 2040 | 1
World | P_Coal_Lignite_CCS | Power | 1 | 2040 | 1
World | P_Gas_CCS | Power | 1 | 2040 | 1
World | X_SMR | H2 | 1 | 2040 | 1
World | X_ATR_CCS | H2 | 1 | 2040 | 1
World | A_Air | Air | 1 | 2040 | 1
World | HLR_H2_Boiler | Heat_Low_Residential | 1 | 2040 | 1
World | HLI_H2_Boiler | Heat_Low_Industrial | 1 | 2040 | 1
World | X_Biofuel | Biofuel | 1 | 2040 | 1
World | X_Powerfuel | Powerfuel | 1 | 2040 | 1
World | X_Powerfuel | Powerfuel | 2 | 2040 | 1
World | RES_Grass | Biomass | 1 | 2040 | 1
World | RES_Wood | Biomass | 1 | 2040 | 1
World | RES_Residues | Biomass | 1 | 2040 | 1
World | RES_Paper_Cardboard | Biomass | 1 | 2040 | 1
World | RES_Roundwood | Biomass | 1 | 2040 | 1
World | RES_Biogas | Gas_Bio | 1 | 2040 | 1
World | X_Gasifier | H2 | 4 | 2040 | 1
World | X_Gasifier | Gas_Synth | 3 | 2040 | 1
World | X_Gasifier | Gas_Bio | 2 | 2040 | 1
World | X_Gasifier | Gas_Natural | 1 | 2040 | 1
World | X_Liquifier | LH2 | 4 | 2040 | 1
World | X_Liquifier | LSG | 3 | 2040 | 1
World | X_Liquifier | LBG | 2 | 2040 | 1
World | X_Liquifier | LNG | 1 | 2040 | 1
World | FRT_Road_LNG | Mobility_Freight | 1 | 2040 | 1
World | FRT_Ship_LNG | Mobility_Freight | 1 | 2040 | 1
World | PSNG_Road_LNG | Mobility_Passenger | 1 | 2040 | 1
World | Z_Import_LNG | LNG | 1 | 2040 | 1
World | P_H2_OCGT | Power | 1 | 2040 | 1
World | X_DAC_LT | DAC_Dummy | 1 | 2040 | 1
World | X_DAC_HT | DAC_Dummy | 1 | 2040 | 1
World | Z_Import_H2 | H2 | 1 | 2040 | 1
World | Z_ETS_Sell | ETS | 1 | 2040 | 1
World | Z_ETS_Sell | ETS_Source | 2 | 2040 | 1
World | CHP_Biomass_Solid | Power | 1 | 2040 | 1
World | CHP_Coal_Hardcoal | Power | 1 | 2040 | 1
World | CHP_Coal_Lignite | Power | 1 | 2040 | 1
World | CHP_Gas_CCGT_Natural | Power | 1 | 2040 | 1
World | CHP_Gas_CCGT_Biogas | Power | 1 | 2040 | 1
World | CHP_Gas_CCGT_SynGas | Power | 1 | 2040 | 1
World | CHP_Biomass_Solid_CCS | Power | 1 | 2040 | 1
World | CHP_Coal_Hardcoal_CCS | Power | 1 | 2040 | 1
World | CHP_Coal_Lignite_CCS | Power | 1 | 2040 | 1
World | CHP_Gas_CCGT_Natural_CCS | Power | 1 | 2040 | 1
World | CHP_Gas_CCGT_Biogas_CCS | Power | 1 | 2040 | 1
World | CHP_Biomass_Solid | Power | 2 | 2040 | 1
World | CHP_Coal_Hardcoal | Power | 2 | 2040 | 1
World | CHP_Coal_Lignite | Power | 2 | 2040 | 1
World | CHP_Gas_CCGT_Natural | Power | 2 | 2040 | 1
World | CHP_Gas_CCGT_Biogas | Power | 2 | 2040 | 1
World | CHP_Gas_CCGT_SynGas | Power | 2 | 2040 | 1
World | CHP_Biomass_Solid_CCS | Power | 2 | 2040 | 1
World | CHP_Coal_Hardcoal_CCS | Power | 2 | 2040 | 1
World | CHP_Coal_Lignite_CCS | Power | 2 | 2040 | 1
World | CHP_Gas_CCGT_Natural_CCS | Power | 2 | 2040 | 1
World | CHP_Gas_CCGT_Biogas_CCS | Power | 2 | 2040 | 1
World | CHP_Hydrogen_FuelCell | Power | 2 | 2040 | 0.5
World | CHP_Biomass_Solid | Heat_District | 2 | 2040 | 2.568
World | CHP_Coal_Hardcoal | Heat_District | 2 | 2040 | 1.531
World | CHP_Coal_Lignite | Heat_District | 2 | 2040 | 1.651
World | CHP_Gas_CCGT_Natural | Heat_District | 2 | 2040 | 1.006
World | CHP_Gas_CCGT_Biogas | Heat_District | 2 | 2040 | 1.006
World | CHP_Gas_CCGT_SynGas | Heat_District | 2 | 2040 | 1.006
World | CHP_Biomass_Solid_CCS | Heat_District | 2 | 2040 | 2.568
World | CHP_Coal_Hardcoal_CCS | Heat_District | 2 | 2040 | 1.832
World | CHP_Coal_Lignite_CCS | Heat_District | 2 | 2040 | 1.006
World | CHP_Gas_CCGT_Natural_CCS | Heat_District | 2 | 2040 | 1.006
World | CHP_Gas_CCGT_Biogas_CCS | Heat_District | 2 | 2040 | 1.006
World | CHP_Hydrogen_FuelCell | Heat_District | 2 | 2040 | 0.4
World | HLI_Convert_DH | Heat_Low_Industrial | 1 | 2040 | 1
World | HLR_Convert_DH | Heat_Low_Residential | 1 | 2040 | 1
World | CHP_Oil | Power | 1 | 2040 | 1
World | CHP_Oil | Power | 2 | 2040 | 1
World | CHP_Oil | Heat_District | 2 | 2040 | 1.651
World | RES_PV_Utility_Tracking | Power | 1 | 2040 | 1
World | P_Gas_CCGT | Power | 1 | 2040 | 1
World | P_Gas_OCGT | Power | 1 | 2040 | 1
World | P_Gas_Engines | Power | 1 | 2040 | 1
World | P_Gas_CCGT | Power | 2 | 2040 | 1
World | P_Gas_OCGT | Power | 2 | 2040 | 1
World | P_Gas_Engines | Power | 2 | 2040 | 1
World | P_Gas_CCGT | Power | 3 | 2040 | 1
World | P_Gas_OCGT | Power | 3 | 2040 | 1
World | P_Gas_Engines | Power | 3 | 2040 | 1
DE | A_Rooftop_Commercial | Area_Rooftop_Commercial | 1 | 2040 | 1
DE | A_Rooftop_Residential | Area_Rooftop_Residential | 1 | 2040 | 1
DE | FRT_Rail_Conv | Mobility_Freight | 1 | 2040 | 1
DE | FRT_Rail_Conv | Mobility_Freight | 2 | 2040 | 1
DE | FRT_Rail_Conv | Mobility_Freight | 3 | 2040 | 1
DE | FRT_Rail_Electric | Mobility_Freight | 1 | 2040 | 1
DE | FRT_Road_OH | Mobility_Freight | 1 | 2040 | 1
DE | FRT_Road_BEV | Mobility_Freight | 1 | 2040 | 1
DE | FRT_Road_H2 | Mobility_Freight | 1 | 2040 | 1
DE | FRT_Road_ICE | Mobility_Freight | 1 | 2040 | 1
DE | FRT_Road_PHEV | Mobility_Freight | 1 | 2040 | 1
DE | FRT_Road_ICE | Mobility_Freight | 2 | 2040 | 1
DE | FRT_Road_ICE | Mobility_Freight | 3 | 2040 | 1
DE | FRT_Road_PHEV | Mobility_Freight | 2 | 2040 | 1
DE | FRT_Road_PHEV | Mobility_Freight | 3 | 2040 | 1
DE | FRT_Ship_Bio | Mobility_Freight | 1 | 2040 | 1
DE | FRT_Ship_Conv | Mobility_Freight | 1 | 2040 | 1
DE | FRT_Ship_Conv | Mobility_Freight | 2 | 2040 | 1
DE | P_Coal_Hardcoal | Power | 1 | 2040 | 1
DE | P_Coal_Lignite | Power | 1 | 2040 | 1
DE | P_Nuclear | Power | 1 | 2040 | 1
DE | P_Oil | Power | 1 | 2040 | 1
DE | P_Biomass | Power | 1 | 2040 | 1
DE | PSNG_Air_Bio | Mobility_Passenger | 1 | 2040 | 1
DE | PSNG_Air_Conv | Mobility_Passenger | 1 | 2040 | 1
DE | PSNG_Air_Conv | Mobility_Passenger | 2 | 2040 | 1
DE | PSNG_Air_H2 | Mobility_Passenger | 1 | 2040 | 1
DE | PSNG_Rail_Conv | Mobility_Passenger | 1 | 2040 | 1
DE | PSNG_Rail_Conv | Mobility_Passenger | 2 | 2040 | 1
DE | PSNG_Rail_Conv | Mobility_Passenger | 3 | 2040 | 1
DE | PSNG_Rail_Electric | Mobility_Passenger | 1 | 2040 | 1
DE | PSNG_Road_BEV | Mobility_Passenger | 1 | 2040 | 1
DE | PSNG_Road_H2 | Mobility_Passenger | 1 | 2040 | 1
DE | PSNG_Road_ICE | Mobility_Passenger | 1 | 2040 | 1
DE | PSNG_Road_ICE | Mobility_Passenger | 2 | 2040 | 1
DE | PSNG_Road_ICE | Mobility_Passenger | 3 | 2040 | 1
DE | PSNG_Road_PHEV | Mobility_Passenger | 1 | 2040 | 1
DE | PSNG_Road_PHEV | Mobility_Passenger | 2 | 2040 | 1
DE | PSNG_Road_PHEV | Mobility_Passenger | 3 | 2040 | 1
DE | R_Coal_Hardcoal | Hardcoal | 1 | 2040 | 1
DE | R_Coal_Lignite | Lignite | 1 | 2040 | 1
DE | R_Gas | Gas_Natural | 1 | 2040 | 1
DE | R_Nuclear | Nuclear | 1 | 2040 | 1
DE | R_Oil | Oil | 1 | 2040 | 1
DE | RES_CSP | Power | 1 | 2040 | 1
DE | RES_Geothermal | Power | 1 | 2040 | 1
DE | RES_Hydro_Large | Power | 1 | 2040 | 1
DE | RES_Hydro_Small | Power | 1 | 2040 | 1
DE | RES_Ocean | Power | 1 | 2040 | 1
DE | RES_PV_Rooftop_Commercial | Power | 1 | 2040 | 1
DE | RES_PV_Rooftop_Residential | Power | 1 | 2040 | 1
DE | RES_PV_Utility_Avg | Power | 1 | 2040 | 1
DE | RES_PV_Utility_Inf | Power | 1 | 2040 | 1
DE | RES_PV_Utility_Opt | Power | 1 | 2040 | 1
DE | RES_Wind_Offshore_Transitional | Power | 1 | 2040 | 1
DE | RES_Wind_Offshore_Shallow | Power | 1 | 2040 | 1
DE | RES_Wind_Offshore_Deep | Power | 1 | 2040 | 1
DE | RES_Wind_Onshore_Avg | Power | 1 | 2040 | 1
DE | RES_Wind_Onshore_Inf | Power | 1 | 2040 | 1
DE | RES_Wind_Onshore_Opt | Power | 1 | 2040 | 1
DE | X_Electrolysis | H2 | 1 | 2040 | 1
DE | X_Fuel_Cell | Power | 1 | 2040 | 1
DE | X_Fuel_Cell | Power | 2 | 2040 | 0.6
DE | X_Methanation | Gas_Synth | 1 | 2040 | 1
DE | X_Methanation | Gas_Bio | 2 | 2040 | 1
DE | Z_Import_Oil | Oil | 1 | 2040 | 1
DE | Z_Import_Hardcoal | Hardcoal | 1 | 2040 | 1
DE | Z_Import_Gas | Gas_Natural | 1 | 2040 | 1
DE | P_Biomass_CCS | Power | 1 | 2040 | 1
DE | HLR_Gas_Boiler | Heat_Low_Residential | 1 | 2040 | 1
DE | HLR_Gas_Boiler | Heat_Low_Residential | 2 | 2040 | 1
DE | HLR_Gas_Boiler | Heat_Low_Residential | 3 | 2040 | 1
DE | HLR_Biomass | Heat_Low_Residential | 1 | 2040 | 1
DE | HLR_Hardcoal | Heat_Low_Residential | 1 | 2040 | 1
DE | HLR_Lignite | Heat_Low_Residential | 1 | 2040 | 1
DE | HLR_Direct_Electric | Heat_Low_Residential | 1 | 2040 | 1
DE | HLR_Solar_Thermal | Heat_Low_Residential | 1 | 2040 | 1
DE | HLR_Heatpump_Aerial | Heat_Low_Residential | 1 | 2040 | 1
DE | HLR_Heatpump_Ground | Heat_Low_Residential | 1 | 2040 | 1
DE | HLR_Geothermal | Heat_Low_Residential | 1 | 2040 | 1
DE | HLR_Oil_Boiler | Heat_Low_Residential | 1 | 2040 | 1
DE | HLI_Gas_Boiler | Heat_Low_Industrial | 1 | 2040 | 1
DE | HLI_Gas_Boiler | Heat_Low_Industrial | 2 | 2040 | 1
DE | HLI_Gas_Boiler | Heat_Low_Industrial | 3 | 2040 | 1
DE | HLI_Biomass | Heat_Low_Industrial | 1 | 2040 | 1
DE | HLI_Hardcoal | Heat_Low_Industrial | 1 | 2040 | 1
DE | HLI_Lignite | Heat_Low_Industrial | 1 | 2040 | 1
DE | HLI_Solar_Thermal | Heat_Low_Industrial | 1 | 2040 | 1
DE | HLI_Fuelcell | Power | 1 | 2040 | 1
DE | HLI_Fuelcell | Heat_Low_Industrial | 2 | 2040 | 0.4
DE | HLI_Geothermal | Heat_Low_Industrial | 1 | 2040 | 1
DE | HLI_Oil_Boiler | Heat_Low_Industrial | 1 | 2040 | 1
DE | HLI_Direct_Electric | Heat_Low_Industrial | 1 | 2040 | 1
DE | HMI_Gas | Heat_Medium_Industrial | 1 | 2040 | 1
DE | HMI_Gas | Heat_Medium_Industrial | 2 | 2040 | 1
DE | HMI_Gas | Heat_Medium_Industrial | 3 | 2040 | 1
DE | HMI_H2 | Heat_Medium_Industrial | 1 | 2040 | 1
DE | HMI_Biomass | Heat_Medium_Industrial | 1 | 2040 | 1
DE | HMI_HardCoal | Heat_Medium_Industrial | 1 | 2040 | 1
DE | HMI_Steam_Electric | Heat_Medium_Industrial | 1 | 2040 | 1
DE | HMI_Oil | Heat_Medium_Industrial | 1 | 2040 | 1
DE | HHI_BF_BOF | Heat_High_Industrial | 1 | 2040 | 1
DE | HHI_BF_BOF | Heat_High_Industrial | 2 | 2040 | 1
DE | HHI_BF_BOF | Heat_High_Industrial | 3 | 2040 | 1
DE | HHI_BF_BOF | Heat_High_Industrial | 4 | 2040 | 1
DE | HHI_DRI_EAF | Heat_High_Industrial | 1 | 2040 | 1
DE | HHI_DRI_EAF | Heat_High_Industrial | 2 | 2040 | 1
DE | HHI_DRI_EAF | Heat_High_Industrial | 3 | 2040 | 1
DE | HHI_Scrap_EAF | Heat_High_Industrial | 1 | 2040 | 1
DE | HHI_H2DRI_EAF | Heat_High_Industrial | 1 | 2040 | 1
DE | HHI_Molten_Electrolysis | Heat_High_Industrial | 1 | 2040 | 1
DE | HHI_Bio_BF_BOF | Heat_High_Industrial | 1 | 2040 | 1
DE | HHI_Bio_BF_BOF | Heat_High_Industrial | 2 | 2040 | 1
DE | HHI_Bio_BF_BOF | Heat_High_Industrial | 3 | 2040 | 1
DE | HHI_BF_BOF_CCS | Heat_High_Industrial | 1 | 2040 | 1
DE | HHI_BF_BOF_CCS | Heat_High_Industrial | 2 | 2040 | 1
DE | HHI_BF_BOF_CCS | Heat_High_Industrial | 3 | 2040 | 1
DE | HHI_BF_BOF_CCS | Heat_High_Industrial | 4 | 2040 | 1
DE | HHI_DRI_EAF_CCS | Heat_High_Industrial | 1 | 2040 | 1
DE | HMI_Gas_CCS | Heat_Medium_Industrial | 1 | 2040 | 1
DE | HMI_HardCoal_CCS | Heat_Medium_Industrial | 1 | 2040 | 1
DE | P_Coal_Hardcoal_CCS | Power | 1 | 2040 | 1
DE | P_Coal_Lignite_CCS | Power | 1 | 2040 | 1
DE | P_Gas_CCS | Power | 1 | 2040 | 1
DE | X_SMR | H2 | 1 | 2040 | 1
DE | X_ATR_CCS | H2 | 1 | 2040 | 1
DE | A_Air | Air | 1 | 2040 | 1
DE | HLR_H2_Boiler | Heat_Low_Residential | 1 | 2040 | 1
DE | HLI_H2_Boiler | Heat_Low_Industrial | 1 | 2040 | 1
DE | X_Biofuel | Biofuel | 1 | 2040 | 1
DE | X_Powerfuel | Powerfuel | 1 | 2040 | 1
DE | X_Powerfuel | Powerfuel | 2 | 2040 | 1
DE | RES_Grass | Biomass | 1 | 2040 | 1
DE | RES_Wood | Biomass | 1 | 2040 | 1
DE | RES_Residues | Biomass | 1 | 2040 | 1
DE | RES_Paper_Cardboard | Biomass | 1 | 2040 | 1
DE | RES_Roundwood | Biomass | 1 | 2040 | 1
DE | RES_Biogas | Gas_Bio | 1 | 2040 | 1
DE | X_Gasifier | H2 | 4 | 2040 | 1
DE | X_Gasifier | Gas_Synth | 3 | 2040 | 1
DE | X_Gasifier | Gas_Bio | 2 | 2040 | 1
DE | X_Gasifier | Gas_Natural | 1 | 2040 | 1
DE | X_Liquifier | LH2 | 4 | 2040 | 1
DE | X_Liquifier | LSG | 3 | 2040 | 1
DE | X_Liquifier | LBG | 2 | 2040 | 1
DE | X_Liquifier | LNG | 1 | 2040 | 1
DE | FRT_Road_LNG | Mobility_Freight | 1 | 2040 | 1
DE | FRT_Ship_LNG | Mobility_Freight | 1 | 2040 | 1
DE | PSNG_Road_LNG | Mobility_Passenger | 1 | 2040 | 1
DE | Z_Import_LNG | LNG | 1 | 2040 | 1
DE | P_H2_OCGT | Power | 1 | 2040 | 1
DE | X_DAC_LT | DAC_Dummy | 1 | 2040 | 1
DE | X_DAC_HT | DAC_Dummy | 1 | 2040 | 1
DE | Z_Import_H2 | H2 | 1 | 2040 | 1
DE | Z_ETS_Sell | ETS | 1 | 2040 | 1
DE | Z_ETS_Sell | ETS_Source | 2 | 2040 | 1
DE | CHP_Biomass_Solid | Power | 1 | 2040 | 1
DE | CHP_Coal_Hardcoal | Power | 1 | 2040 | 1
DE | CHP_Coal_Lignite | Power | 1 | 2040 | 1
DE | CHP_Gas_CCGT_Natural | Power | 1 | 2040 | 1
DE | CHP_Gas_CCGT_Biogas | Power | 1 | 2040 | 1
DE | CHP_Gas_CCGT_SynGas | Power | 1 | 2040 | 1
DE | CHP_Biomass_Solid_CCS | Power | 1 | 2040 | 1
DE | CHP_Coal_Hardcoal_CCS | Power | 1 | 2040 | 1
DE | CHP_Coal_Lignite_CCS | Power | 1 | 2040 | 1
DE | CHP_Gas_CCGT_Natural_CCS | Power | 1 | 2040 | 1
DE | CHP_Gas_CCGT_Biogas_CCS | Power | 1 | 2040 | 1
DE | CHP_Biomass_Solid | Power | 2 | 2040 | 1
DE | CHP_Coal_Hardcoal | Power | 2 | 2040 | 1
DE | CHP_Coal_Lignite | Power | 2 | 2040 | 1
DE | CHP_Gas_CCGT_Natural | Power | 2 | 2040 | 1
DE | CHP_Gas_CCGT_Biogas | Power | 2 | 2040 | 1
DE | CHP_Gas_CCGT_SynGas | Power | 2 | 2040 | 1
DE | CHP_Biomass_Solid_CCS | Power | 2 | 2040 | 1
DE | CHP_Coal_Hardcoal_CCS | Power | 2 | 2040 | 1
DE | CHP_Coal_Lignite_CCS | Power | 2 | 2040 | 1
DE | CHP_Gas_CCGT_Natural_CCS | Power | 2 | 2040 | 1
DE | CHP_Gas_CCGT_Biogas_CCS | Power | 2 | 2040 | 1
DE | CHP_Hydrogen_FuelCell | Power | 2 | 2040 | 0.5
DE | CHP_Biomass_Solid | Heat_District | 2 | 2040 | 2.568
DE | CHP_Coal_Hardcoal | Heat_District | 2 | 2040 | 1.531
DE | CHP_Coal_Lignite | Heat_District | 2 | 2040 | 1.651
DE | CHP_Gas_CCGT_Natural | Heat_District | 2 | 2040 | 1.006
DE | CHP_Gas_CCGT_Biogas | Heat_District | 2 | 2040 | 1.006
DE | CHP_Gas_CCGT_SynGas | Heat_District | 2 | 2040 | 1.006
DE | CHP_Biomass_Solid_CCS | Heat_District | 2 | 2040 | 2.568
DE | CHP_Coal_Hardcoal_CCS | Heat_District | 2 | 2040 | 1.832
DE | CHP_Coal_Lignite_CCS | Heat_District | 2 | 2040 | 1.006
DE | CHP_Gas_CCGT_Natural_CCS | Heat_District | 2 | 2040 | 1.006
DE | CHP_Gas_CCGT_Biogas_CCS | Heat_District | 2 | 2040 | 1.006
DE | CHP_Hydrogen_FuelCell | Heat_District | 2 | 2040 | 0.4
DE | HLI_Convert_DH | Heat_Low_Industrial | 1 | 2040 | 1
DE | HLR_Convert_DH | Heat_Low_Residential | 1 | 2040 | 1
DE | CHP_Oil | Power | 1 | 2040 | 1
DE | CHP_Oil | Power | 2 | 2040 | 1
DE | CHP_Oil | Heat_District | 2 | 2040 | 1.651
DE | RES_PV_Utility_Tracking | Power | 1 | 2040 | 1
DE | P_Gas_CCGT | Power | 1 | 2040 | 1
DE | P_Gas_OCGT | Power | 1 | 2040 | 1
DE | P_Gas_Engines | Power | 1 | 2040 | 1
DE | P_Gas_CCGT | Power | 2 | 2040 | 1
DE | P_Gas_OCGT | Power | 2 | 2040 | 1
DE | P_Gas_Engines | Power | 2 | 2040 | 1
DE | P_Gas_CCGT | Power | 3 | 2040 | 1
DE | P_Gas_OCGT | Power | 3 | 2040 | 1
DE | P_Gas_Engines | Power | 3 | 2040 | 1
World | A_Rooftop_Commercial | Area_Rooftop_Commercial | 1 | 2045 | 1
World | A_Rooftop_Residential | Area_Rooftop_Residential | 1 | 2045 | 1
World | D_Battery_Li-Ion | Power | 2 | 2045 | 1
World | D_Battery_Redox | Power | 2 | 2045 | 1
World | D_Gas_H2 | H2 | 2 | 2045 | 1
World | D_Gas_Methane | Gas_Natural | 2 | 2045 | 1
World | D_Heat_HLI | Heat_Low_Industrial | 2 | 2045 | 1
World | D_Heat_HLR | Heat_Low_Residential | 2 | 2045 | 1
World | D_PHS | Power | 2 | 2045 | 1
World | D_PHS_Residual | Power | 2 | 2045 | 1
World | D_CAES | Power | 2 | 2045 | 1
World | FRT_Rail_Conv | Mobility_Freight | 1 | 2045 | 1
World | FRT_Rail_Conv | Mobility_Freight | 2 | 2045 | 1
World | FRT_Rail_Conv | Mobility_Freight | 3 | 2045 | 1
World | FRT_Rail_Electric | Mobility_Freight | 1 | 2045 | 1
World | FRT_Road_OH | Mobility_Freight | 1 | 2045 | 1
World | FRT_Road_BEV | Mobility_Freight | 1 | 2045 | 1
World | FRT_Road_H2 | Mobility_Freight | 1 | 2045 | 1
World | FRT_Road_ICE | Mobility_Freight | 1 | 2045 | 1
World | FRT_Road_PHEV | Mobility_Freight | 1 | 2045 | 1
World | FRT_Road_ICE | Mobility_Freight | 2 | 2045 | 1
World | FRT_Road_ICE | Mobility_Freight | 3 | 2045 | 1
World | FRT_Road_PHEV | Mobility_Freight | 2 | 2045 | 1
World | FRT_Road_PHEV | Mobility_Freight | 3 | 2045 | 1
World | FRT_Ship_Bio | Mobility_Freight | 1 | 2045 | 1
World | FRT_Ship_Conv | Mobility_Freight | 1 | 2045 | 1
World | FRT_Ship_Conv | Mobility_Freight | 2 | 2045 | 1
World | P_Coal_Hardcoal | Power | 1 | 2045 | 1
World | P_Coal_Lignite | Power | 1 | 2045 | 1
World | P_Nuclear | Power | 1 | 2045 | 1
World | P_Oil | Power | 1 | 2045 | 1
World | P_Biomass | Power | 1 | 2045 | 1
World | PSNG_Air_Bio | Mobility_Passenger | 1 | 2045 | 1
World | PSNG_Air_Conv | Mobility_Passenger | 1 | 2045 | 1
World | PSNG_Air_Conv | Mobility_Passenger | 2 | 2045 | 1
World | PSNG_Air_H2 | Mobility_Passenger | 1 | 2045 | 1
World | PSNG_Rail_Conv | Mobility_Passenger | 1 | 2045 | 1
World | PSNG_Rail_Conv | Mobility_Passenger | 2 | 2045 | 1
World | PSNG_Rail_Conv | Mobility_Passenger | 3 | 2045 | 1
World | PSNG_Rail_Electric | Mobility_Passenger | 1 | 2045 | 1
World | PSNG_Road_BEV | Mobility_Passenger | 1 | 2045 | 1
World | PSNG_Road_H2 | Mobility_Passenger | 1 | 2045 | 1
World | PSNG_Road_ICE | Mobility_Passenger | 1 | 2045 | 1
World | PSNG_Road_ICE | Mobility_Passenger | 2 | 2045 | 1
World | PSNG_Road_ICE | Mobility_Passenger | 3 | 2045 | 1
World | PSNG_Road_PHEV | Mobility_Passenger | 1 | 2045 | 1
World | PSNG_Road_PHEV | Mobility_Passenger | 2 | 2045 | 1
World | PSNG_Road_PHEV | Mobility_Passenger | 3 | 2045 | 1
World | R_Coal_Hardcoal | Hardcoal | 1 | 2045 | 1
World | R_Coal_Lignite | Lignite | 1 | 2045 | 1
World | R_Gas | Gas_Natural | 1 | 2045 | 1
World | R_Nuclear | Nuclear | 1 | 2045 | 1
World | R_Oil | Oil | 1 | 2045 | 1
World | RES_CSP | Power | 1 | 2045 | 1
World | RES_Geothermal | Power | 1 | 2045 | 1
World | RES_Hydro_Large | Power | 1 | 2045 | 1
World | RES_Hydro_Small | Power | 1 | 2045 | 1
World | RES_Ocean | Power | 1 | 2045 | 1
World | RES_PV_Rooftop_Commercial | Power | 1 | 2045 | 1
World | RES_PV_Rooftop_Residential | Power | 1 | 2045 | 1
World | RES_PV_Utility_Avg | Power | 1 | 2045 | 1
World | RES_PV_Utility_Inf | Power | 1 | 2045 | 1
World | RES_PV_Utility_Opt | Power | 1 | 2045 | 1
World | RES_Wind_Offshore_Transitional | Power | 1 | 2045 | 1
World | RES_Wind_Offshore_Shallow | Power | 1 | 2045 | 1
World | RES_Wind_Offshore_Deep | Power | 1 | 2045 | 1
World | RES_Wind_Onshore_Avg | Power | 1 | 2045 | 1
World | RES_Wind_Onshore_Inf | Power | 1 | 2045 | 1
World | RES_Wind_Onshore_Opt | Power | 1 | 2045 | 1
World | X_Electrolysis | H2 | 1 | 2045 | 1
World | X_Fuel_Cell | Power | 1 | 2045 | 1
World | X_Fuel_Cell | Power | 2 | 2045 | 0.6
World | X_Methanation | Gas_Synth | 1 | 2045 | 1
World | X_Methanation | Gas_Bio | 2 | 2045 | 1
World | Z_Import_Oil | Oil | 1 | 2045 | 1
World | Z_Import_Hardcoal | Hardcoal | 1 | 2045 | 1
World | Z_Import_Gas | Gas_Natural | 1 | 2045 | 1
World | P_Biomass_CCS | Power | 1 | 2045 | 1
World | HLR_Gas_Boiler | Heat_Low_Residential | 1 | 2045 | 1
World | HLR_Gas_Boiler | Heat_Low_Residential | 2 | 2045 | 1
World | HLR_Gas_Boiler | Heat_Low_Residential | 3 | 2045 | 1
World | HLR_Biomass | Heat_Low_Residential | 1 | 2045 | 1
World | HLR_Hardcoal | Heat_Low_Residential | 1 | 2045 | 1
World | HLR_Lignite | Heat_Low_Residential | 1 | 2045 | 1
World | HLR_Direct_Electric | Heat_Low_Residential | 1 | 2045 | 1
World | HLR_Solar_Thermal | Heat_Low_Residential | 1 | 2045 | 1
World | HLR_Heatpump_Aerial | Heat_Low_Residential | 1 | 2045 | 1
World | HLR_Heatpump_Ground | Heat_Low_Residential | 1 | 2045 | 1
World | HLR_Geothermal | Heat_Low_Residential | 1 | 2045 | 1
World | HLR_Oil_Boiler | Heat_Low_Residential | 1 | 2045 | 1
World | HLI_Gas_Boiler | Heat_Low_Industrial | 1 | 2045 | 1
World | HLI_Gas_Boiler | Heat_Low_Industrial | 2 | 2045 | 1
World | HLI_Gas_Boiler | Heat_Low_Industrial | 3 | 2045 | 1
World | HLI_Biomass | Heat_Low_Industrial | 1 | 2045 | 1
World | HLI_Hardcoal | Heat_Low_Industrial | 1 | 2045 | 1
World | HLI_Lignite | Heat_Low_Industrial | 1 | 2045 | 1
World | HLI_Solar_Thermal | Heat_Low_Industrial | 1 | 2045 | 1
World | HLI_Fuelcell | Power | 1 | 2045 | 1
World | HLI_Fuelcell | Heat_Low_Industrial | 2 | 2045 | 0.4
World | HLI_Geothermal | Heat_Low_Industrial | 1 | 2045 | 1
World | HLI_Oil_Boiler | Heat_Low_Industrial | 1 | 2045 | 1
World | HLI_Direct_Electric | Heat_Low_Industrial | 1 | 2045 | 1
World | HMI_Gas | Heat_Medium_Industrial | 1 | 2045 | 1
World | HMI_Gas | Heat_Medium_Industrial | 2 | 2045 | 1
World | HMI_Gas | Heat_Medium_Industrial | 3 | 2045 | 1
World | HMI_H2 | Heat_Medium_Industrial | 1 | 2045 | 1
World | HMI_Biomass | Heat_Medium_Industrial | 1 | 2045 | 1
World | HMI_HardCoal | Heat_Medium_Industrial | 1 | 2045 | 1
World | HMI_Steam_Electric | Heat_Medium_Industrial | 1 | 2045 | 1
World | HMI_Oil | Heat_Medium_Industrial | 1 | 2045 | 1
World | HHI_BF_BOF | Heat_High_Industrial | 1 | 2045 | 1
World | HHI_BF_BOF | Heat_High_Industrial | 2 | 2045 | 1
World | HHI_BF_BOF | Heat_High_Industrial | 3 | 2045 | 1
World | HHI_BF_BOF | Heat_High_Industrial | 4 | 2045 | 1
World | HHI_DRI_EAF | Heat_High_Industrial | 1 | 2045 | 1
World | HHI_DRI_EAF | Heat_High_Industrial | 2 | 2045 | 1
World | HHI_DRI_EAF | Heat_High_Industrial | 3 | 2045 | 1
World | HHI_Scrap_EAF | Heat_High_Industrial | 1 | 2045 | 1
World | HHI_H2DRI_EAF | Heat_High_Industrial | 1 | 2045 | 1
World | HHI_Molten_Electrolysis | Heat_High_Industrial | 1 | 2045 | 1
World | HHI_Bio_BF_BOF | Heat_High_Industrial | 1 | 2045 | 1
World | HHI_Bio_BF_BOF | Heat_High_Industrial | 2 | 2045 | 1
World | HHI_Bio_BF_BOF | Heat_High_Industrial | 3 | 2045 | 1
World | HHI_BF_BOF_CCS | Heat_High_Industrial | 1 | 2045 | 1
World | HHI_BF_BOF_CCS | Heat_High_Industrial | 2 | 2045 | 1
World | HHI_BF_BOF_CCS | Heat_High_Industrial | 3 | 2045 | 1
World | HHI_BF_BOF_CCS | Heat_High_Industrial | 4 | 2045 | 1
World | HHI_DRI_EAF_CCS | Heat_High_Industrial | 1 | 2045 | 1
World | HMI_Gas_CCS | Heat_Medium_Industrial | 1 | 2045 | 1
World | HMI_HardCoal_CCS | Heat_Medium_Industrial | 1 | 2045 | 1
World | P_Coal_Hardcoal_CCS | Power | 1 | 2045 | 1
World | P_Coal_Lignite_CCS | Power | 1 | 2045 | 1
World | P_Gas_CCS | Power | 1 | 2045 | 1
World | X_SMR | H2 | 1 | 2045 | 1
World | X_ATR_CCS | H2 | 1 | 2045 | 1
World | A_Air | Air | 1 | 2045 | 1
World | HLR_H2_Boiler | Heat_Low_Residential | 1 | 2045 | 1
World | HLI_H2_Boiler | Heat_Low_Industrial | 1 | 2045 | 1
World | X_Biofuel | Biofuel | 1 | 2045 | 1
World | X_Powerfuel | Powerfuel | 1 | 2045 | 1
World | X_Powerfuel | Powerfuel | 2 | 2045 | 1
World | RES_Grass | Biomass | 1 | 2045 | 1
World | RES_Wood | Biomass | 1 | 2045 | 1
World | RES_Residues | Biomass | 1 | 2045 | 1
World | RES_Paper_Cardboard | Biomass | 1 | 2045 | 1
World | RES_Roundwood | Biomass | 1 | 2045 | 1
World | RES_Biogas | Gas_Bio | 1 | 2045 | 1
World | X_Gasifier | H2 | 4 | 2045 | 1
World | X_Gasifier | Gas_Synth | 3 | 2045 | 1
World | X_Gasifier | Gas_Bio | 2 | 2045 | 1
World | X_Gasifier | Gas_Natural | 1 | 2045 | 1
World | X_Liquifier | LH2 | 4 | 2045 | 1
World | X_Liquifier | LSG | 3 | 2045 | 1
World | X_Liquifier | LBG | 2 | 2045 | 1
World | X_Liquifier | LNG | 1 | 2045 | 1
World | FRT_Road_LNG | Mobility_Freight | 1 | 2045 | 1
World | FRT_Ship_LNG | Mobility_Freight | 1 | 2045 | 1
World | PSNG_Road_LNG | Mobility_Passenger | 1 | 2045 | 1
World | Z_Import_LNG | LNG | 1 | 2045 | 1
World | P_H2_OCGT | Power | 1 | 2045 | 1
World | X_DAC_LT | DAC_Dummy | 1 | 2045 | 1
World | X_DAC_HT | DAC_Dummy | 1 | 2045 | 1
World | Z_Import_H2 | H2 | 1 | 2045 | 1
World | Z_ETS_Sell | ETS | 1 | 2045 | 1
World | Z_ETS_Sell | ETS_Source | 2 | 2045 | 1
World | CHP_Biomass_Solid | Power | 1 | 2045 | 1
World | CHP_Coal_Hardcoal | Power | 1 | 2045 | 1
World | CHP_Coal_Lignite | Power | 1 | 2045 | 1
World | CHP_Gas_CCGT_Natural | Power | 1 | 2045 | 1
World | CHP_Gas_CCGT_Biogas | Power | 1 | 2045 | 1
World | CHP_Gas_CCGT_SynGas | Power | 1 | 2045 | 1
World | CHP_Biomass_Solid_CCS | Power | 1 | 2045 | 1
World | CHP_Coal_Hardcoal_CCS | Power | 1 | 2045 | 1
World | CHP_Coal_Lignite_CCS | Power | 1 | 2045 | 1
World | CHP_Gas_CCGT_Natural_CCS | Power | 1 | 2045 | 1
World | CHP_Gas_CCGT_Biogas_CCS | Power | 1 | 2045 | 1
World | CHP_Biomass_Solid | Power | 2 | 2045 | 1
World | CHP_Coal_Hardcoal | Power | 2 | 2045 | 1
World | CHP_Coal_Lignite | Power | 2 | 2045 | 1
World | CHP_Gas_CCGT_Natural | Power | 2 | 2045 | 1
World | CHP_Gas_CCGT_Biogas | Power | 2 | 2045 | 1
World | CHP_Gas_CCGT_SynGas | Power | 2 | 2045 | 1
World | CHP_Biomass_Solid_CCS | Power | 2 | 2045 | 1
World | CHP_Coal_Hardcoal_CCS | Power | 2 | 2045 | 1
World | CHP_Coal_Lignite_CCS | Power | 2 | 2045 | 1
World | CHP_Gas_CCGT_Natural_CCS | Power | 2 | 2045 | 1
World | CHP_Gas_CCGT_Biogas_CCS | Power | 2 | 2045 | 1
World | CHP_Hydrogen_FuelCell | Power | 2 | 2045 | 0.5
World | CHP_Biomass_Solid | Heat_District | 2 | 2045 | 2.568
World | CHP_Coal_Hardcoal | Heat_District | 2 | 2045 | 1.531
World | CHP_Coal_Lignite | Heat_District | 2 | 2045 | 1.651
World | CHP_Gas_CCGT_Natural | Heat_District | 2 | 2045 | 1.006
World | CHP_Gas_CCGT_Biogas | Heat_District | 2 | 2045 | 1.006
World | CHP_Gas_CCGT_SynGas | Heat_District | 2 | 2045 | 1.006
World | CHP_Biomass_Solid_CCS | Heat_District | 2 | 2045 | 2.568
World | CHP_Coal_Hardcoal_CCS | Heat_District | 2 | 2045 | 1.832
World | CHP_Coal_Lignite_CCS | Heat_District | 2 | 2045 | 1.006
World | CHP_Gas_CCGT_Natural_CCS | Heat_District | 2 | 2045 | 1.006
World | CHP_Gas_CCGT_Biogas_CCS | Heat_District | 2 | 2045 | 1.006
World | CHP_Hydrogen_FuelCell | Heat_District | 2 | 2045 | 0.4
World | HLI_Convert_DH | Heat_Low_Industrial | 1 | 2045 | 1
World | HLR_Convert_DH | Heat_Low_Residential | 1 | 2045 | 1
World | CHP_Oil | Power | 1 | 2045 | 1
World | CHP_Oil | Power | 2 | 2045 | 1
World | CHP_Oil | Heat_District | 2 | 2045 | 1.651
World | RES_PV_Utility_Tracking | Power | 1 | 2045 | 1
World | P_Gas_CCGT | Power | 1 | 2045 | 1
World | P_Gas_OCGT | Power | 1 | 2045 | 1
World | P_Gas_Engines | Power | 1 | 2045 | 1
World | P_Gas_CCGT | Power | 2 | 2045 | 1
World | P_Gas_OCGT | Power | 2 | 2045 | 1
World | P_Gas_Engines | Power | 2 | 2045 | 1
World | P_Gas_CCGT | Power | 3 | 2045 | 1
World | P_Gas_OCGT | Power | 3 | 2045 | 1
World | P_Gas_Engines | Power | 3 | 2045 | 1
DE | A_Rooftop_Commercial | Area_Rooftop_Commercial | 1 | 2045 | 1
DE | A_Rooftop_Residential | Area_Rooftop_Residential | 1 | 2045 | 1
DE | FRT_Rail_Conv | Mobility_Freight | 1 | 2045 | 1
DE | FRT_Rail_Conv | Mobility_Freight | 2 | 2045 | 1
DE | FRT_Rail_Conv | Mobility_Freight | 3 | 2045 | 1
DE | FRT_Rail_Electric | Mobility_Freight | 1 | 2045 | 1
DE | FRT_Road_OH | Mobility_Freight | 1 | 2045 | 1
DE | FRT_Road_BEV | Mobility_Freight | 1 | 2045 | 1
DE | FRT_Road_H2 | Mobility_Freight | 1 | 2045 | 1
DE | FRT_Road_ICE | Mobility_Freight | 1 | 2045 | 1
DE | FRT_Road_PHEV | Mobility_Freight | 1 | 2045 | 1
DE | FRT_Road_ICE | Mobility_Freight | 2 | 2045 | 1
DE | FRT_Road_ICE | Mobility_Freight | 3 | 2045 | 1
DE | FRT_Road_PHEV | Mobility_Freight | 2 | 2045 | 1
DE | FRT_Road_PHEV | Mobility_Freight | 3 | 2045 | 1
DE | FRT_Ship_Bio | Mobility_Freight | 1 | 2045 | 1
DE | FRT_Ship_Conv | Mobility_Freight | 1 | 2045 | 1
DE | FRT_Ship_Conv | Mobility_Freight | 2 | 2045 | 1
DE | P_Coal_Hardcoal | Power | 1 | 2045 | 1
DE | P_Coal_Lignite | Power | 1 | 2045 | 1
DE | P_Nuclear | Power | 1 | 2045 | 1
DE | P_Oil | Power | 1 | 2045 | 1
DE | P_Biomass | Power | 1 | 2045 | 1
DE | PSNG_Air_Bio | Mobility_Passenger | 1 | 2045 | 1
DE | PSNG_Air_Conv | Mobility_Passenger | 1 | 2045 | 1
DE | PSNG_Air_Conv | Mobility_Passenger | 2 | 2045 | 1
DE | PSNG_Air_H2 | Mobility_Passenger | 1 | 2045 | 1
DE | PSNG_Rail_Conv | Mobility_Passenger | 1 | 2045 | 1
DE | PSNG_Rail_Conv | Mobility_Passenger | 2 | 2045 | 1
DE | PSNG_Rail_Conv | Mobility_Passenger | 3 | 2045 | 1
DE | PSNG_Rail_Electric | Mobility_Passenger | 1 | 2045 | 1
DE | PSNG_Road_BEV | Mobility_Passenger | 1 | 2045 | 1
DE | PSNG_Road_H2 | Mobility_Passenger | 1 | 2045 | 1
DE | PSNG_Road_ICE | Mobility_Passenger | 1 | 2045 | 1
DE | PSNG_Road_ICE | Mobility_Passenger | 2 | 2045 | 1
DE | PSNG_Road_ICE | Mobility_Passenger | 3 | 2045 | 1
DE | PSNG_Road_PHEV | Mobility_Passenger | 1 | 2045 | 1
DE | PSNG_Road_PHEV | Mobility_Passenger | 2 | 2045 | 1
DE | PSNG_Road_PHEV | Mobility_Passenger | 3 | 2045 | 1
DE | R_Coal_Hardcoal | Hardcoal | 1 | 2045 | 1
DE | R_Coal_Lignite | Lignite | 1 | 2045 | 1
DE | R_Gas | Gas_Natural | 1 | 2045 | 1
DE | R_Nuclear | Nuclear | 1 | 2045 | 1
DE | R_Oil | Oil | 1 | 2045 | 1
DE | RES_CSP | Power | 1 | 2045 | 1
DE | RES_Geothermal | Power | 1 | 2045 | 1
DE | RES_Hydro_Large | Power | 1 | 2045 | 1
DE | RES_Hydro_Small | Power | 1 | 2045 | 1
DE | RES_Ocean | Power | 1 | 2045 | 1
DE | RES_PV_Rooftop_Commercial | Power | 1 | 2045 | 1
DE | RES_PV_Rooftop_Residential | Power | 1 | 2045 | 1
DE | RES_PV_Utility_Avg | Power | 1 | 2045 | 1
DE | RES_PV_Utility_Inf | Power | 1 | 2045 | 1
DE | RES_PV_Utility_Opt | Power | 1 | 2045 | 1
DE | RES_Wind_Offshore_Transitional | Power | 1 | 2045 | 1
DE | RES_Wind_Offshore_Shallow | Power | 1 | 2045 | 1
DE | RES_Wind_Offshore_Deep | Power | 1 | 2045 | 1
DE | RES_Wind_Onshore_Avg | Power | 1 | 2045 | 1
DE | RES_Wind_Onshore_Inf | Power | 1 | 2045 | 1
DE | RES_Wind_Onshore_Opt | Power | 1 | 2045 | 1
DE | X_Electrolysis | H2 | 1 | 2045 | 1
DE | X_Fuel_Cell | Power | 1 | 2045 | 1
DE | X_Fuel_Cell | Power | 2 | 2045 | 0.6
DE | X_Methanation | Gas_Synth | 1 | 2045 | 1
DE | X_Methanation | Gas_Bio | 2 | 2045 | 1
DE | Z_Import_Oil | Oil | 1 | 2045 | 1
DE | Z_Import_Hardcoal | Hardcoal | 1 | 2045 | 1
DE | Z_Import_Gas | Gas_Natural | 1 | 2045 | 1
DE | P_Biomass_CCS | Power | 1 | 2045 | 1
DE | HLR_Gas_Boiler | Heat_Low_Residential | 1 | 2045 | 1
DE | HLR_Gas_Boiler | Heat_Low_Residential | 2 | 2045 | 1
DE | HLR_Gas_Boiler | Heat_Low_Residential | 3 | 2045 | 1
DE | HLR_Biomass | Heat_Low_Residential | 1 | 2045 | 1
DE | HLR_Hardcoal | Heat_Low_Residential | 1 | 2045 | 1
DE | HLR_Lignite | Heat_Low_Residential | 1 | 2045 | 1
DE | HLR_Direct_Electric | Heat_Low_Residential | 1 | 2045 | 1
DE | HLR_Solar_Thermal | Heat_Low_Residential | 1 | 2045 | 1
DE | HLR_Heatpump_Aerial | Heat_Low_Residential | 1 | 2045 | 1
DE | HLR_Heatpump_Ground | Heat_Low_Residential | 1 | 2045 | 1
DE | HLR_Geothermal | Heat_Low_Residential | 1 | 2045 | 1
DE | HLR_Oil_Boiler | Heat_Low_Residential | 1 | 2045 | 1
DE | HLI_Gas_Boiler | Heat_Low_Industrial | 1 | 2045 | 1
DE | HLI_Gas_Boiler | Heat_Low_Industrial | 2 | 2045 | 1
DE | HLI_Gas_Boiler | Heat_Low_Industrial | 3 | 2045 | 1
DE | HLI_Biomass | Heat_Low_Industrial | 1 | 2045 | 1
DE | HLI_Hardcoal | Heat_Low_Industrial | 1 | 2045 | 1
DE | HLI_Lignite | Heat_Low_Industrial | 1 | 2045 | 1
DE | HLI_Solar_Thermal | Heat_Low_Industrial | 1 | 2045 | 1
DE | HLI_Fuelcell | Power | 1 | 2045 | 1
DE | HLI_Fuelcell | Heat_Low_Industrial | 2 | 2045 | 0.4
DE | HLI_Geothermal | Heat_Low_Industrial | 1 | 2045 | 1
DE | HLI_Oil_Boiler | Heat_Low_Industrial | 1 | 2045 | 1
DE | HLI_Direct_Electric | Heat_Low_Industrial | 1 | 2045 | 1
DE | HMI_Gas | Heat_Medium_Industrial | 1 | 2045 | 1
DE | HMI_Gas | Heat_Medium_Industrial | 2 | 2045 | 1
DE | HMI_Gas | Heat_Medium_Industrial | 3 | 2045 | 1
DE | HMI_H2 | Heat_Medium_Industrial | 1 | 2045 | 1
DE | HMI_Biomass | Heat_Medium_Industrial | 1 | 2045 | 1
DE | HMI_HardCoal | Heat_Medium_Industrial | 1 | 2045 | 1
DE | HMI_Steam_Electric | Heat_Medium_Industrial | 1 | 2045 | 1
DE | HMI_Oil | Heat_Medium_Industrial | 1 | 2045 | 1
DE | HHI_BF_BOF | Heat_High_Industrial | 1 | 2045 | 1
DE | HHI_BF_BOF | Heat_High_Industrial | 2 | 2045 | 1
DE | HHI_BF_BOF | Heat_High_Industrial | 3 | 2045 | 1
DE | HHI_BF_BOF | Heat_High_Industrial | 4 | 2045 | 1
DE | HHI_DRI_EAF | Heat_High_Industrial | 1 | 2045 | 1
DE | HHI_DRI_EAF | Heat_High_Industrial | 2 | 2045 | 1
DE | HHI_DRI_EAF | Heat_High_Industrial | 3 | 2045 | 1
DE | HHI_Scrap_EAF | Heat_High_Industrial | 1 | 2045 | 1
DE | HHI_H2DRI_EAF | Heat_High_Industrial | 1 | 2045 | 1
DE | HHI_Molten_Electrolysis | Heat_High_Industrial | 1 | 2045 | 1
DE | HHI_Bio_BF_BOF | Heat_High_Industrial | 1 | 2045 | 1
DE | HHI_Bio_BF_BOF | Heat_High_Industrial | 2 | 2045 | 1
DE | HHI_Bio_BF_BOF | Heat_High_Industrial | 3 | 2045 | 1
DE | HHI_BF_BOF_CCS | Heat_High_Industrial | 1 | 2045 | 1
DE | HHI_BF_BOF_CCS | Heat_High_Industrial | 2 | 2045 | 1
DE | HHI_BF_BOF_CCS | Heat_High_Industrial | 3 | 2045 | 1
DE | HHI_BF_BOF_CCS | Heat_High_Industrial | 4 | 2045 | 1
DE | HHI_DRI_EAF_CCS | Heat_High_Industrial | 1 | 2045 | 1
DE | HMI_Gas_CCS | Heat_Medium_Industrial | 1 | 2045 | 1
DE | HMI_HardCoal_CCS | Heat_Medium_Industrial | 1 | 2045 | 1
DE | P_Coal_Hardcoal_CCS | Power | 1 | 2045 | 1
DE | P_Coal_Lignite_CCS | Power | 1 | 2045 | 1
DE | P_Gas_CCS | Power | 1 | 2045 | 1
DE | X_SMR | H2 | 1 | 2045 | 1
DE | X_ATR_CCS | H2 | 1 | 2045 | 1
DE | A_Air | Air | 1 | 2045 | 1
DE | HLR_H2_Boiler | Heat_Low_Residential | 1 | 2045 | 1
DE | HLI_H2_Boiler | Heat_Low_Industrial | 1 | 2045 | 1
DE | X_Biofuel | Biofuel | 1 | 2045 | 1
DE | X_Powerfuel | Powerfuel | 1 | 2045 | 1
DE | X_Powerfuel | Powerfuel | 2 | 2045 | 1
DE | RES_Grass | Biomass | 1 | 2045 | 1
DE | RES_Wood | Biomass | 1 | 2045 | 1
DE | RES_Residues | Biomass | 1 | 2045 | 1
DE | RES_Paper_Cardboard | Biomass | 1 | 2045 | 1
DE | RES_Roundwood | Biomass | 1 | 2045 | 1
DE | RES_Biogas | Gas_Bio | 1 | 2045 | 1
DE | X_Gasifier | H2 | 4 | 2045 | 1
DE | X_Gasifier | Gas_Synth | 3 | 2045 | 1
DE | X_Gasifier | Gas_Bio | 2 | 2045 | 1
DE | X_Gasifier | Gas_Natural | 1 | 2045 | 1
DE | X_Liquifier | LH2 | 4 | 2045 | 1
DE | X_Liquifier | LSG | 3 | 2045 | 1
DE | X_Liquifier | LBG | 2 | 2045 | 1
DE | X_Liquifier | LNG | 1 | 2045 | 1
DE | FRT_Road_LNG | Mobility_Freight | 1 | 2045 | 1
DE | FRT_Ship_LNG | Mobility_Freight | 1 | 2045 | 1
DE | PSNG_Road_LNG | Mobility_Passenger | 1 | 2045 | 1
DE | Z_Import_LNG | LNG | 1 | 2045 | 1
DE | P_H2_OCGT | Power | 1 | 2045 | 1
DE | X_DAC_LT | DAC_Dummy | 1 | 2045 | 1
DE | X_DAC_HT | DAC_Dummy | 1 | 2045 | 1
DE | Z_Import_H2 | H2 | 1 | 2045 | 1
DE | Z_ETS_Sell | ETS | 1 | 2045 | 1
DE | Z_ETS_Sell | ETS_Source | 2 | 2045 | 1
DE | CHP_Biomass_Solid | Power | 1 | 2045 | 1
DE | CHP_Coal_Hardcoal | Power | 1 | 2045 | 1
DE | CHP_Coal_Lignite | Power | 1 | 2045 | 1
DE | CHP_Gas_CCGT_Natural | Power | 1 | 2045 | 1
DE | CHP_Gas_CCGT_Biogas | Power | 1 | 2045 | 1
DE | CHP_Gas_CCGT_SynGas | Power | 1 | 2045 | 1
DE | CHP_Biomass_Solid_CCS | Power | 1 | 2045 | 1
DE | CHP_Coal_Hardcoal_CCS | Power | 1 | 2045 | 1
DE | CHP_Coal_Lignite_CCS | Power | 1 | 2045 | 1
DE | CHP_Gas_CCGT_Natural_CCS | Power | 1 | 2045 | 1
DE | CHP_Gas_CCGT_Biogas_CCS | Power | 1 | 2045 | 1
DE | CHP_Biomass_Solid | Power | 2 | 2045 | 1
DE | CHP_Coal_Hardcoal | Power | 2 | 2045 | 1
DE | CHP_Coal_Lignite | Power | 2 | 2045 | 1
DE | CHP_Gas_CCGT_Natural | Power | 2 | 2045 | 1
DE | CHP_Gas_CCGT_Biogas | Power | 2 | 2045 | 1
DE | CHP_Gas_CCGT_SynGas | Power | 2 | 2045 | 1
DE | CHP_Biomass_Solid_CCS | Power | 2 | 2045 | 1
DE | CHP_Coal_Hardcoal_CCS | Power | 2 | 2045 | 1
DE | CHP_Coal_Lignite_CCS | Power | 2 | 2045 | 1
DE | CHP_Gas_CCGT_Natural_CCS | Power | 2 | 2045 | 1
DE | CHP_Gas_CCGT_Biogas_CCS | Power | 2 | 2045 | 1
DE | CHP_Hydrogen_FuelCell | Power | 2 | 2045 | 0.5
DE | CHP_Biomass_Solid | Heat_District | 2 | 2045 | 2.568
DE | CHP_Coal_Hardcoal | Heat_District | 2 | 2045 | 1.531
DE | CHP_Coal_Lignite | Heat_District | 2 | 2045 | 1.651
DE | CHP_Gas_CCGT_Natural | Heat_District | 2 | 2045 | 1.006
DE | CHP_Gas_CCGT_Biogas | Heat_District | 2 | 2045 | 1.006
DE | CHP_Gas_CCGT_SynGas | Heat_District | 2 | 2045 | 1.006
DE | CHP_Biomass_Solid_CCS | Heat_District | 2 | 2045 | 2.568
DE | CHP_Coal_Hardcoal_CCS | Heat_District | 2 | 2045 | 1.832
DE | CHP_Coal_Lignite_CCS | Heat_District | 2 | 2045 | 1.006
DE | CHP_Gas_CCGT_Natural_CCS | Heat_District | 2 | 2045 | 1.006
DE | CHP_Gas_CCGT_Biogas_CCS | Heat_District | 2 | 2045 | 1.006
DE | CHP_Hydrogen_FuelCell | Heat_District | 2 | 2045 | 0.4
DE | HLI_Convert_DH | Heat_Low_Industrial | 1 | 2045 | 1
DE | HLR_Convert_DH | Heat_Low_Residential | 1 | 2045 | 1
DE | CHP_Oil | Power | 1 | 2045 | 1
DE | CHP_Oil | Power | 2 | 2045 | 1
DE | CHP_Oil | Heat_District | 2 | 2045 | 1.651
DE | RES_PV_Utility_Tracking | Power | 1 | 2045 | 1
DE | P_Gas_CCGT | Power | 1 | 2045 | 1
DE | P_Gas_OCGT | Power | 1 | 2045 | 1
DE | P_Gas_Engines | Power | 1 | 2045 | 1
DE | P_Gas_CCGT | Power | 2 | 2045 | 1
DE | P_Gas_OCGT | Power | 2 | 2045 | 1
DE | P_Gas_Engines | Power | 2 | 2045 | 1
DE | P_Gas_CCGT | Power | 3 | 2045 | 1
DE | P_Gas_OCGT | Power | 3 | 2045 | 1
DE | P_Gas_Engines | Power | 3 | 2045 | 1
World | A_Rooftop_Commercial | Area_Rooftop_Commercial | 1 | 2050 | 1
World | A_Rooftop_Residential | Area_Rooftop_Residential | 1 | 2050 | 1
World | D_Battery_Li-Ion | Power | 2 | 2050 | 1
World | D_Battery_Redox | Power | 2 | 2050 | 1
World | D_Gas_H2 | H2 | 2 | 2050 | 1
World | D_Gas_Methane | Gas_Natural | 2 | 2050 | 1
World | D_Heat_HLI | Heat_Low_Industrial | 2 | 2050 | 1
World | D_Heat_HLR | Heat_Low_Residential | 2 | 2050 | 1
World | D_PHS | Power | 2 | 2050 | 1
World | D_PHS_Residual | Power | 2 | 2050 | 1
World | D_CAES | Power | 2 | 2050 | 1
World | FRT_Rail_Conv | Mobility_Freight | 1 | 2050 | 1
World | FRT_Rail_Conv | Mobility_Freight | 2 | 2050 | 1
World | FRT_Rail_Conv | Mobility_Freight | 3 | 2050 | 1
World | FRT_Rail_Electric | Mobility_Freight | 1 | 2050 | 1
World | FRT_Road_OH | Mobility_Freight | 1 | 2050 | 1
World | FRT_Road_BEV | Mobility_Freight | 1 | 2050 | 1
World | FRT_Road_H2 | Mobility_Freight | 1 | 2050 | 1
World | FRT_Road_ICE | Mobility_Freight | 1 | 2050 | 1
World | FRT_Road_PHEV | Mobility_Freight | 1 | 2050 | 1
World | FRT_Road_ICE | Mobility_Freight | 2 | 2050 | 1
World | FRT_Road_ICE | Mobility_Freight | 3 | 2050 | 1
World | FRT_Road_PHEV | Mobility_Freight | 2 | 2050 | 1
World | FRT_Road_PHEV | Mobility_Freight | 3 | 2050 | 1
World | FRT_Ship_Bio | Mobility_Freight | 1 | 2050 | 1
World | FRT_Ship_Conv | Mobility_Freight | 1 | 2050 | 1
World | FRT_Ship_Conv | Mobility_Freight | 2 | 2050 | 1
World | P_Coal_Hardcoal | Power | 1 | 2050 | 1
World | P_Coal_Lignite | Power | 1 | 2050 | 1
World | P_Nuclear | Power | 1 | 2050 | 1
World | P_Oil | Power | 1 | 2050 | 1
World | P_Biomass | Power | 1 | 2050 | 1
World | PSNG_Air_Bio | Mobility_Passenger | 1 | 2050 | 1
World | PSNG_Air_Conv | Mobility_Passenger | 1 | 2050 | 1
World | PSNG_Air_Conv | Mobility_Passenger | 2 | 2050 | 1
World | PSNG_Air_H2 | Mobility_Passenger | 1 | 2050 | 1
World | PSNG_Rail_Conv | Mobility_Passenger | 1 | 2050 | 1
World | PSNG_Rail_Conv | Mobility_Passenger | 2 | 2050 | 1
World | PSNG_Rail_Conv | Mobility_Passenger | 3 | 2050 | 1
World | PSNG_Rail_Electric | Mobility_Passenger | 1 | 2050 | 1
World | PSNG_Road_BEV | Mobility_Passenger | 1 | 2050 | 1
World | PSNG_Road_H2 | Mobility_Passenger | 1 | 2050 | 1
World | PSNG_Road_ICE | Mobility_Passenger | 1 | 2050 | 1
World | PSNG_Road_ICE | Mobility_Passenger | 2 | 2050 | 1
World | PSNG_Road_ICE | Mobility_Passenger | 3 | 2050 | 1
World | PSNG_Road_PHEV | Mobility_Passenger | 1 | 2050 | 1
World | PSNG_Road_PHEV | Mobility_Passenger | 2 | 2050 | 1
World | PSNG_Road_PHEV | Mobility_Passenger | 3 | 2050 | 1
World | R_Coal_Hardcoal | Hardcoal | 1 | 2050 | 1
World | R_Coal_Lignite | Lignite | 1 | 2050 | 1
World | R_Gas | Gas_Natural | 1 | 2050 | 1
World | R_Nuclear | Nuclear | 1 | 2050 | 1
World | R_Oil | Oil | 1 | 2050 | 1
World | RES_CSP | Power | 1 | 2050 | 1
World | RES_Geothermal | Power | 1 | 2050 | 1
World | RES_Hydro_Large | Power | 1 | 2050 | 1
World | RES_Hydro_Small | Power | 1 | 2050 | 1
World | RES_Ocean | Power | 1 | 2050 | 1
World | RES_PV_Rooftop_Commercial | Power | 1 | 2050 | 1
World | RES_PV_Rooftop_Residential | Power | 1 | 2050 | 1
World | RES_PV_Utility_Avg | Power | 1 | 2050 | 1
World | RES_PV_Utility_Inf | Power | 1 | 2050 | 1
World | RES_PV_Utility_Opt | Power | 1 | 2050 | 1
World | RES_Wind_Offshore_Transitional | Power | 1 | 2050 | 1
World | RES_Wind_Offshore_Shallow | Power | 1 | 2050 | 1
World | RES_Wind_Offshore_Deep | Power | 1 | 2050 | 1
World | RES_Wind_Onshore_Avg | Power | 1 | 2050 | 1
World | RES_Wind_Onshore_Inf | Power | 1 | 2050 | 1
World | RES_Wind_Onshore_Opt | Power | 1 | 2050 | 1
World | X_Electrolysis | H2 | 1 | 2050 | 1
World | X_Fuel_Cell | Power | 1 | 2050 | 1
World | X_Fuel_Cell | Power | 2 | 2050 | 0.6
World | X_Methanation | Gas_Synth | 1 | 2050 | 1
World | X_Methanation | Gas_Bio | 2 | 2050 | 1
World | Z_Import_Oil | Oil | 1 | 2050 | 1
World | Z_Import_Hardcoal | Hardcoal | 1 | 2050 | 1
World | Z_Import_Gas | Gas_Natural | 1 | 2050 | 1
World | P_Biomass_CCS | Power | 1 | 2050 | 1
World | HLR_Gas_Boiler | Heat_Low_Residential | 1 | 2050 | 1
World | HLR_Gas_Boiler | Heat_Low_Residential | 2 | 2050 | 1
World | HLR_Gas_Boiler | Heat_Low_Residential | 3 | 2050 | 1
World | HLR_Biomass | Heat_Low_Residential | 1 | 2050 | 1
World | HLR_Hardcoal | Heat_Low_Residential | 1 | 2050 | 1
World | HLR_Lignite | Heat_Low_Residential | 1 | 2050 | 1
World | HLR_Direct_Electric | Heat_Low_Residential | 1 | 2050 | 1
World | HLR_Solar_Thermal | Heat_Low_Residential | 1 | 2050 | 1
World | HLR_Heatpump_Aerial | Heat_Low_Residential | 1 | 2050 | 1
World | HLR_Heatpump_Ground | Heat_Low_Residential | 1 | 2050 | 1
World | HLR_Geothermal | Heat_Low_Residential | 1 | 2050 | 1
World | HLR_Oil_Boiler | Heat_Low_Residential | 1 | 2050 | 1
World | HLI_Gas_Boiler | Heat_Low_Industrial | 1 | 2050 | 1
World | HLI_Gas_Boiler | Heat_Low_Industrial | 2 | 2050 | 1
World | HLI_Gas_Boiler | Heat_Low_Industrial | 3 | 2050 | 1
World | HLI_Biomass | Heat_Low_Industrial | 1 | 2050 | 1
World | HLI_Hardcoal | Heat_Low_Industrial | 1 | 2050 | 1
World | HLI_Lignite | Heat_Low_Industrial | 1 | 2050 | 1
World | HLI_Solar_Thermal | Heat_Low_Industrial | 1 | 2050 | 1
World | HLI_Fuelcell | Power | 1 | 2050 | 1
World | HLI_Fuelcell | Heat_Low_Industrial | 2 | 2050 | 0.4
World | HLI_Geothermal | Heat_Low_Industrial | 1 | 2050 | 1
World | HLI_Oil_Boiler | Heat_Low_Industrial | 1 | 2050 | 1
World | HLI_Direct_Electric | Heat_Low_Industrial | 1 | 2050 | 1
World | HMI_Gas | Heat_Medium_Industrial | 1 | 2050 | 1
World | HMI_Gas | Heat_Medium_Industrial | 2 | 2050 | 1
World | HMI_Gas | Heat_Medium_Industrial | 3 | 2050 | 1
World | HMI_H2 | Heat_Medium_Industrial | 1 | 2050 | 1
World | HMI_Biomass | Heat_Medium_Industrial | 1 | 2050 | 1
World | HMI_HardCoal | Heat_Medium_Industrial | 1 | 2050 | 1
World | HMI_Steam_Electric | Heat_Medium_Industrial | 1 | 2050 | 1
World | HMI_Oil | Heat_Medium_Industrial | 1 | 2050 | 1
World | HHI_BF_BOF | Heat_High_Industrial | 1 | 2050 | 1
World | HHI_BF_BOF | Heat_High_Industrial | 2 | 2050 | 1
World | HHI_BF_BOF | Heat_High_Industrial | 3 | 2050 | 1
World | HHI_BF_BOF | Heat_High_Industrial | 4 | 2050 | 1
World | HHI_DRI_EAF | Heat_High_Industrial | 1 | 2050 | 1
World | HHI_DRI_EAF | Heat_High_Industrial | 2 | 2050 | 1
World | HHI_DRI_EAF | Heat_High_Industrial | 3 | 2050 | 1
World | HHI_Scrap_EAF | Heat_High_Industrial | 1 | 2050 | 1
World | HHI_H2DRI_EAF | Heat_High_Industrial | 1 | 2050 | 1
World | HHI_Molten_Electrolysis | Heat_High_Industrial | 1 | 2050 | 1
World | HHI_Bio_BF_BOF | Heat_High_Industrial | 1 | 2050 | 1
World | HHI_Bio_BF_BOF | Heat_High_Industrial | 2 | 2050 | 1
World | HHI_Bio_BF_BOF | Heat_High_Industrial | 3 | 2050 | 1
World | HHI_BF_BOF_CCS | Heat_High_Industrial | 1 | 2050 | 1
World | HHI_BF_BOF_CCS | Heat_High_Industrial | 2 | 2050 | 1
World | HHI_BF_BOF_CCS | Heat_High_Industrial | 3 | 2050 | 1
World | HHI_BF_BOF_CCS | Heat_High_Industrial | 4 | 2050 | 1
World | HHI_DRI_EAF_CCS | Heat_High_Industrial | 1 | 2050 | 1
World | HMI_Gas_CCS | Heat_Medium_Industrial | 1 | 2050 | 1
World | HMI_HardCoal_CCS | Heat_Medium_Industrial | 1 | 2050 | 1
World | P_Coal_Hardcoal_CCS | Power | 1 | 2050 | 1
World | P_Coal_Lignite_CCS | Power | 1 | 2050 | 1
World | P_Gas_CCS | Power | 1 | 2050 | 1
World | X_SMR | H2 | 1 | 2050 | 1
World | X_ATR_CCS | H2 | 1 | 2050 | 1
World | A_Air | Air | 1 | 2050 | 1
World | HLR_H2_Boiler | Heat_Low_Residential | 1 | 2050 | 1
World | HLI_H2_Boiler | Heat_Low_Industrial | 1 | 2050 | 1
World | X_Biofuel | Biofuel | 1 | 2050 | 1
World | X_Powerfuel | Powerfuel | 1 | 2050 | 1
World | X_Powerfuel | Powerfuel | 2 | 2050 | 1
World | RES_Grass | Biomass | 1 | 2050 | 1
World | RES_Wood | Biomass | 1 | 2050 | 1
World | RES_Residues | Biomass | 1 | 2050 | 1
World | RES_Paper_Cardboard | Biomass | 1 | 2050 | 1
World | RES_Roundwood | Biomass | 1 | 2050 | 1
World | RES_Biogas | Gas_Bio | 1 | 2050 | 1
World | X_Gasifier | H2 | 4 | 2050 | 1
World | X_Gasifier | Gas_Synth | 3 | 2050 | 1
World | X_Gasifier | Gas_Bio | 2 | 2050 | 1
World | X_Gasifier | Gas_Natural | 1 | 2050 | 1
World | X_Liquifier | LH2 | 4 | 2050 | 1
World | X_Liquifier | LSG | 3 | 2050 | 1
World | X_Liquifier | LBG | 2 | 2050 | 1
World | X_Liquifier | LNG | 1 | 2050 | 1
World | FRT_Road_LNG | Mobility_Freight | 1 | 2050 | 1
World | FRT_Ship_LNG | Mobility_Freight | 1 | 2050 | 1
World | PSNG_Road_LNG | Mobility_Passenger | 1 | 2050 | 1
World | Z_Import_LNG | LNG | 1 | 2050 | 1
World | P_H2_OCGT | Power | 1 | 2050 | 1
World | X_DAC_LT | DAC_Dummy | 1 | 2050 | 1
World | X_DAC_HT | DAC_Dummy | 1 | 2050 | 1
World | Z_Import_H2 | H2 | 1 | 2050 | 1
World | Z_ETS_Sell | ETS | 1 | 2050 | 1
World | Z_ETS_Sell | ETS_Source | 2 | 2050 | 1
World | CHP_Biomass_Solid | Power | 1 | 2050 | 1
World | CHP_Coal_Hardcoal | Power | 1 | 2050 | 1
World | CHP_Coal_Lignite | Power | 1 | 2050 | 1
World | CHP_Gas_CCGT_Natural | Power | 1 | 2050 | 1
World | CHP_Gas_CCGT_Biogas | Power | 1 | 2050 | 1
World | CHP_Gas_CCGT_SynGas | Power | 1 | 2050 | 1
World | CHP_Biomass_Solid_CCS | Power | 1 | 2050 | 1
World | CHP_Coal_Hardcoal_CCS | Power | 1 | 2050 | 1
World | CHP_Coal_Lignite_CCS | Power | 1 | 2050 | 1
World | CHP_Gas_CCGT_Natural_CCS | Power | 1 | 2050 | 1
World | CHP_Gas_CCGT_Biogas_CCS | Power | 1 | 2050 | 1
World | CHP_Biomass_Solid | Power | 2 | 2050 | 1
World | CHP_Coal_Hardcoal | Power | 2 | 2050 | 1
World | CHP_Coal_Lignite | Power | 2 | 2050 | 1
World | CHP_Gas_CCGT_Natural | Power | 2 | 2050 | 1
World | CHP_Gas_CCGT_Biogas | Power | 2 | 2050 | 1
World | CHP_Gas_CCGT_SynGas | Power | 2 | 2050 | 1
World | CHP_Biomass_Solid_CCS | Power | 2 | 2050 | 1
World | CHP_Coal_Hardcoal_CCS | Power | 2 | 2050 | 1
World | CHP_Coal_Lignite_CCS | Power | 2 | 2050 | 1
World | CHP_Gas_CCGT_Natural_CCS | Power | 2 | 2050 | 1
World | CHP_Gas_CCGT_Biogas_CCS | Power | 2 | 2050 | 1
World | CHP_Hydrogen_FuelCell | Power | 2 | 2050 | 0.5
World | CHP_Biomass_Solid | Heat_District | 2 | 2050 | 2.568
World | CHP_Coal_Hardcoal | Heat_District | 2 | 2050 | 1.531
World | CHP_Coal_Lignite | Heat_District | 2 | 2050 | 1.651
World | CHP_Gas_CCGT_Natural | Heat_District | 2 | 2050 | 1.006
World | CHP_Gas_CCGT_Biogas | Heat_District | 2 | 2050 | 1.006
World | CHP_Gas_CCGT_SynGas | Heat_District | 2 | 2050 | 1.006
World | CHP_Biomass_Solid_CCS | Heat_District | 2 | 2050 | 2.568
World | CHP_Coal_Hardcoal_CCS | Heat_District | 2 | 2050 | 1.832
World | CHP_Coal_Lignite_CCS | Heat_District | 2 | 2050 | 1.006
World | CHP_Gas_CCGT_Natural_CCS | Heat_District | 2 | 2050 | 1.006
World | CHP_Gas_CCGT_Biogas_CCS | Heat_District | 2 | 2050 | 1.006
World | CHP_Hydrogen_FuelCell | Heat_District | 2 | 2050 | 0.4
World | HLI_Convert_DH | Heat_Low_Industrial | 1 | 2050 | 1
World | HLR_Convert_DH | Heat_Low_Residential | 1 | 2050 | 1
World | CHP_Oil | Power | 1 | 2050 | 1
World | CHP_Oil | Power | 2 | 2050 | 1
World | CHP_Oil | Heat_District | 2 | 2050 | 1.651
World | RES_PV_Utility_Tracking | Power | 1 | 2050 | 1
World | P_Gas_CCGT | Power | 1 | 2050 | 1
World | P_Gas_OCGT | Power | 1 | 2050 | 1
World | P_Gas_Engines | Power | 1 | 2050 | 1
World | P_Gas_CCGT | Power | 2 | 2050 | 1
World | P_Gas_OCGT | Power | 2 | 2050 | 1
World | P_Gas_Engines | Power | 2 | 2050 | 1
World | P_Gas_CCGT | Power | 3 | 2050 | 1
World | P_Gas_OCGT | Power | 3 | 2050 | 1
World | P_Gas_Engines | Power | 3 | 2050 | 1
DE | A_Rooftop_Commercial | Area_Rooftop_Commercial | 1 | 2050 | 1
DE | A_Rooftop_Residential | Area_Rooftop_Residential | 1 | 2050 | 1
DE | FRT_Rail_Conv | Mobility_Freight | 1 | 2050 | 1
DE | FRT_Rail_Conv | Mobility_Freight | 2 | 2050 | 1
DE | FRT_Rail_Conv | Mobility_Freight | 3 | 2050 | 1
DE | FRT_Rail_Electric | Mobility_Freight | 1 | 2050 | 1
DE | FRT_Road_OH | Mobility_Freight | 1 | 2050 | 1
DE | FRT_Road_BEV | Mobility_Freight | 1 | 2050 | 1
DE | FRT_Road_H2 | Mobility_Freight | 1 | 2050 | 1
DE | FRT_Road_ICE | Mobility_Freight | 1 | 2050 | 1
DE | FRT_Road_PHEV | Mobility_Freight | 1 | 2050 | 1
DE | FRT_Road_ICE | Mobility_Freight | 2 | 2050 | 1
DE | FRT_Road_ICE | Mobility_Freight | 3 | 2050 | 1
DE | FRT_Road_PHEV | Mobility_Freight | 2 | 2050 | 1
DE | FRT_Road_PHEV | Mobility_Freight | 3 | 2050 | 1
DE | FRT_Ship_Bio | Mobility_Freight | 1 | 2050 | 1
DE | FRT_Ship_Conv | Mobility_Freight | 1 | 2050 | 1
DE | FRT_Ship_Conv | Mobility_Freight | 2 | 2050 | 1
DE | P_Coal_Hardcoal | Power | 1 | 2050 | 1
DE | P_Coal_Lignite | Power | 1 | 2050 | 1
DE | P_Nuclear | Power | 1 | 2050 | 1
DE | P_Oil | Power | 1 | 2050 | 1
DE | P_Biomass | Power | 1 | 2050 | 1
DE | PSNG_Air_Bio | Mobility_Passenger | 1 | 2050 | 1
DE | PSNG_Air_Conv | Mobility_Passenger | 1 | 2050 | 1
DE | PSNG_Air_Conv | Mobility_Passenger | 2 | 2050 | 1
DE | PSNG_Air_H2 | Mobility_Passenger | 1 | 2050 | 1
DE | PSNG_Rail_Conv | Mobility_Passenger | 1 | 2050 | 1
DE | PSNG_Rail_Conv | Mobility_Passenger | 2 | 2050 | 1
DE | PSNG_Rail_Conv | Mobility_Passenger | 3 | 2050 | 1
DE | PSNG_Rail_Electric | Mobility_Passenger | 1 | 2050 | 1
DE | PSNG_Road_BEV | Mobility_Passenger | 1 | 2050 | 1
DE | PSNG_Road_H2 | Mobility_Passenger | 1 | 2050 | 1
DE | PSNG_Road_ICE | Mobility_Passenger | 1 | 2050 | 1
DE | PSNG_Road_ICE | Mobility_Passenger | 2 | 2050 | 1
DE | PSNG_Road_ICE | Mobility_Passenger | 3 | 2050 | 1
DE | PSNG_Road_PHEV | Mobility_Passenger | 1 | 2050 | 1
DE | PSNG_Road_PHEV | Mobility_Passenger | 2 | 2050 | 1
DE | PSNG_Road_PHEV | Mobility_Passenger | 3 | 2050 | 1
DE | R_Coal_Hardcoal | Hardcoal | 1 | 2050 | 1
DE | R_Coal_Lignite | Lignite | 1 | 2050 | 1
DE | R_Gas | Gas_Natural | 1 | 2050 | 1
DE | R_Nuclear | Nuclear | 1 | 2050 | 1
DE | R_Oil | Oil | 1 | 2050 | 1
DE | RES_CSP | Power | 1 | 2050 | 1
DE | RES_Geothermal | Power | 1 | 2050 | 1
DE | RES_Hydro_Large | Power | 1 | 2050 | 1
DE | RES_Hydro_Small | Power | 1 | 2050 | 1
DE | RES_Ocean | Power | 1 | 2050 | 1
DE | RES_PV_Rooftop_Commercial | Power | 1 | 2050 | 1
DE | RES_PV_Rooftop_Residential | Power | 1 | 2050 | 1
DE | RES_PV_Utility_Avg | Power | 1 | 2050 | 1
DE | RES_PV_Utility_Inf | Power | 1 | 2050 | 1
DE | RES_PV_Utility_Opt | Power | 1 | 2050 | 1
DE | RES_Wind_Offshore_Transitional | Power | 1 | 2050 | 1
DE | RES_Wind_Offshore_Shallow | Power | 1 | 2050 | 1
DE | RES_Wind_Offshore_Deep | Power | 1 | 2050 | 1
DE | RES_Wind_Onshore_Avg | Power | 1 | 2050 | 1
DE | RES_Wind_Onshore_Inf | Power | 1 | 2050 | 1
DE | RES_Wind_Onshore_Opt | Power | 1 | 2050 | 1
DE | X_Electrolysis | H2 | 1 | 2050 | 1
DE | X_Fuel_Cell | Power | 1 | 2050 | 1
DE | X_Fuel_Cell | Power | 2 | 2050 | 0.6
DE | X_Methanation | Gas_Synth | 1 | 2050 | 1
DE | X_Methanation | Gas_Bio | 2 | 2050 | 1
DE | Z_Import_Oil | Oil | 1 | 2050 | 1
DE | Z_Import_Hardcoal | Hardcoal | 1 | 2050 | 1
DE | Z_Import_Gas | Gas_Natural | 1 | 2050 | 1
DE | P_Biomass_CCS | Power | 1 | 2050 | 1
DE | HLR_Gas_Boiler | Heat_Low_Residential | 1 | 2050 | 1
DE | HLR_Gas_Boiler | Heat_Low_Residential | 2 | 2050 | 1
DE | HLR_Gas_Boiler | Heat_Low_Residential | 3 | 2050 | 1
DE | HLR_Biomass | Heat_Low_Residential | 1 | 2050 | 1
DE | HLR_Hardcoal | Heat_Low_Residential | 1 | 2050 | 1
DE | HLR_Lignite | Heat_Low_Residential | 1 | 2050 | 1
DE | HLR_Direct_Electric | Heat_Low_Residential | 1 | 2050 | 1
DE | HLR_Solar_Thermal | Heat_Low_Residential | 1 | 2050 | 1
DE | HLR_Heatpump_Aerial | Heat_Low_Residential | 1 | 2050 | 1
DE | HLR_Heatpump_Ground | Heat_Low_Residential | 1 | 2050 | 1
DE | HLR_Geothermal | Heat_Low_Residential | 1 | 2050 | 1
DE | HLR_Oil_Boiler | Heat_Low_Residential | 1 | 2050 | 1
DE | HLI_Gas_Boiler | Heat_Low_Industrial | 1 | 2050 | 1
DE | HLI_Gas_Boiler | Heat_Low_Industrial | 2 | 2050 | 1
DE | HLI_Gas_Boiler | Heat_Low_Industrial | 3 | 2050 | 1
DE | HLI_Biomass | Heat_Low_Industrial | 1 | 2050 | 1
DE | HLI_Hardcoal | Heat_Low_Industrial | 1 | 2050 | 1
DE | HLI_Lignite | Heat_Low_Industrial | 1 | 2050 | 1
DE | HLI_Solar_Thermal | Heat_Low_Industrial | 1 | 2050 | 1
DE | HLI_Fuelcell | Power | 1 | 2050 | 1
DE | HLI_Fuelcell | Heat_Low_Industrial | 2 | 2050 | 0.4
DE | HLI_Geothermal | Heat_Low_Industrial | 1 | 2050 | 1
DE | HLI_Oil_Boiler | Heat_Low_Industrial | 1 | 2050 | 1
DE | HLI_Direct_Electric | Heat_Low_Industrial | 1 | 2050 | 1
DE | HMI_Gas | Heat_Medium_Industrial | 1 | 2050 | 1
DE | HMI_Gas | Heat_Medium_Industrial | 2 | 2050 | 1
DE | HMI_Gas | Heat_Medium_Industrial | 3 | 2050 | 1
DE | HMI_H2 | Heat_Medium_Industrial | 1 | 2050 | 1
DE | HMI_Biomass | Heat_Medium_Industrial | 1 | 2050 | 1
DE | HMI_HardCoal | Heat_Medium_Industrial | 1 | 2050 | 1
DE | HMI_Steam_Electric | Heat_Medium_Industrial | 1 | 2050 | 1
DE | HMI_Oil | Heat_Medium_Industrial | 1 | 2050 | 1
DE | HHI_BF_BOF | Heat_High_Industrial | 1 | 2050 | 1
DE | HHI_BF_BOF | Heat_High_Industrial | 2 | 2050 | 1
DE | HHI_BF_BOF | Heat_High_Industrial | 3 | 2050 | 1
DE | HHI_BF_BOF | Heat_High_Industrial | 4 | 2050 | 1
DE | HHI_DRI_EAF | Heat_High_Industrial | 1 | 2050 | 1
DE | HHI_DRI_EAF | Heat_High_Industrial | 2 | 2050 | 1
DE | HHI_DRI_EAF | Heat_High_Industrial | 3 | 2050 | 1
DE | HHI_Scrap_EAF | Heat_High_Industrial | 1 | 2050 | 1
DE | HHI_H2DRI_EAF | Heat_High_Industrial | 1 | 2050 | 1
DE | HHI_Molten_Electrolysis | Heat_High_Industrial | 1 | 2050 | 1
DE | HHI_Bio_BF_BOF | Heat_High_Industrial | 1 | 2050 | 1
DE | HHI_Bio_BF_BOF | Heat_High_Industrial | 2 | 2050 | 1
DE | HHI_Bio_BF_BOF | Heat_High_Industrial | 3 | 2050 | 1
DE | HHI_BF_BOF_CCS | Heat_High_Industrial | 1 | 2050 | 1
DE | HHI_BF_BOF_CCS | Heat_High_Industrial | 2 | 2050 | 1
DE | HHI_BF_BOF_CCS | Heat_High_Industrial | 3 | 2050 | 1
DE | HHI_BF_BOF_CCS | Heat_High_Industrial | 4 | 2050 | 1
DE | HHI_DRI_EAF_CCS | Heat_High_Industrial | 1 | 2050 | 1
DE | HMI_Gas_CCS | Heat_Medium_Industrial | 1 | 2050 | 1
DE | HMI_HardCoal_CCS | Heat_Medium_Industrial | 1 | 2050 | 1
DE | P_Coal_Hardcoal_CCS | Power | 1 | 2050 | 1
DE | P_Coal_Lignite_CCS | Power | 1 | 2050 | 1
DE | P_Gas_CCS | Power | 1 | 2050 | 1
DE | X_SMR | H2 | 1 | 2050 | 1
DE | X_ATR_CCS | H2 | 1 | 2050 | 1
DE | A_Air | Air | 1 | 2050 | 1
DE | HLR_H2_Boiler | Heat_Low_Residential | 1 | 2050 | 1
DE | HLI_H2_Boiler | Heat_Low_Industrial | 1 | 2050 | 1
DE | X_Biofuel | Biofuel | 1 | 2050 | 1
DE | X_Powerfuel | Powerfuel | 1 | 2050 | 1
DE | X_Powerfuel | Powerfuel | 2 | 2050 | 1
DE | RES_Grass | Biomass | 1 | 2050 | 1
DE | RES_Wood | Biomass | 1 | 2050 | 1
DE | RES_Residues | Biomass | 1 | 2050 | 1
DE | RES_Paper_Cardboard | Biomass | 1 | 2050 | 1
DE | RES_Roundwood | Biomass | 1 | 2050 | 1
DE | RES_Biogas | Gas_Bio | 1 | 2050 | 1
DE | X_Gasifier | H2 | 4 | 2050 | 1
DE | X_Gasifier | Gas_Synth | 3 | 2050 | 1
DE | X_Gasifier | Gas_Bio | 2 | 2050 | 1
DE | X_Gasifier | Gas_Natural | 1 | 2050 | 1
DE | X_Liquifier | LH2 | 4 | 2050 | 1
DE | X_Liquifier | LSG | 3 | 2050 | 1
DE | X_Liquifier | LBG | 2 | 2050 | 1
DE | X_Liquifier | LNG | 1 | 2050 | 1
DE | FRT_Road_LNG | Mobility_Freight | 1 | 2050 | 1
DE | FRT_Ship_LNG | Mobility_Freight | 1 | 2050 | 1
DE | PSNG_Road_LNG | Mobility_Passenger | 1 | 2050 | 1
DE | Z_Import_LNG | LNG | 1 | 2050 | 1
DE | P_H2_OCGT | Power | 1 | 2050 | 1
DE | X_DAC_LT | DAC_Dummy | 1 | 2050 | 1
DE | X_DAC_HT | DAC_Dummy | 1 | 2050 | 1
DE | Z_Import_H2 | H2 | 1 | 2050 | 1
DE | Z_ETS_Sell | ETS | 1 | 2050 | 1
DE | Z_ETS_Sell | ETS_Source | 2 | 2050 | 1
DE | CHP_Biomass_Solid | Power | 1 | 2050 | 1
DE | CHP_Coal_Hardcoal | Power | 1 | 2050 | 1
DE | CHP_Coal_Lignite | Power | 1 | 2050 | 1
DE | CHP_Gas_CCGT_Natural | Power | 1 | 2050 | 1
DE | CHP_Gas_CCGT_Biogas | Power | 1 | 2050 | 1
DE | CHP_Gas_CCGT_SynGas | Power | 1 | 2050 | 1
DE | CHP_Biomass_Solid_CCS | Power | 1 | 2050 | 1
DE | CHP_Coal_Hardcoal_CCS | Power | 1 | 2050 | 1
DE | CHP_Coal_Lignite_CCS | Power | 1 | 2050 | 1
DE | CHP_Gas_CCGT_Natural_CCS | Power | 1 | 2050 | 1
DE | CHP_Gas_CCGT_Biogas_CCS | Power | 1 | 2050 | 1
DE | CHP_Biomass_Solid | Power | 2 | 2050 | 1
DE | CHP_Coal_Hardcoal | Power | 2 | 2050 | 1
DE | CHP_Coal_Lignite | Power | 2 | 2050 | 1
DE | CHP_Gas_CCGT_Natural | Power | 2 | 2050 | 1
DE | CHP_Gas_CCGT_Biogas | Power | 2 | 2050 | 1
DE | CHP_Gas_CCGT_SynGas | Power | 2 | 2050 | 1
DE | CHP_Biomass_Solid_CCS | Power | 2 | 2050 | 1
DE | CHP_Coal_Hardcoal_CCS | Power | 2 | 2050 | 1
DE | CHP_Coal_Lignite_CCS | Power | 2 | 2050 | 1
DE | CHP_Gas_CCGT_Natural_CCS | Power | 2 | 2050 | 1
DE | CHP_Gas_CCGT_Biogas_CCS | Power | 2 | 2050 | 1
DE | CHP_Hydrogen_FuelCell | Power | 2 | 2050 | 0.5
DE | CHP_Biomass_Solid | Heat_District | 2 | 2050 | 2.568
DE | CHP_Coal_Hardcoal | Heat_District | 2 | 2050 | 1.531
DE | CHP_Coal_Lignite | Heat_District | 2 | 2050 | 1.651
DE | CHP_Gas_CCGT_Natural | Heat_District | 2 | 2050 | 1.006
DE | CHP_Gas_CCGT_Biogas | Heat_District | 2 | 2050 | 1.006
DE | CHP_Gas_CCGT_SynGas | Heat_District | 2 | 2050 | 1.006
DE | CHP_Biomass_Solid_CCS | Heat_District | 2 | 2050 | 2.568
DE | CHP_Coal_Hardcoal_CCS | Heat_District | 2 | 2050 | 1.832
DE | CHP_Coal_Lignite_CCS | Heat_District | 2 | 2050 | 1.006
DE | CHP_Gas_CCGT_Natural_CCS | Heat_District | 2 | 2050 | 1.006
DE | CHP_Gas_CCGT_Biogas_CCS | Heat_District | 2 | 2050 | 1.006
DE | CHP_Hydrogen_FuelCell | Heat_District | 2 | 2050 | 0.4
DE | HLI_Convert_DH | Heat_Low_Industrial | 1 | 2050 | 1
DE | HLR_Convert_DH | Heat_Low_Residential | 1 | 2050 | 1
DE | CHP_Oil | Power | 1 | 2050 | 1
DE | CHP_Oil | Power | 2 | 2050 | 1
DE | CHP_Oil | Heat_District | 2 | 2050 | 1.651
DE | RES_PV_Utility_Tracking | Power | 1 | 2050 | 1
DE | P_Gas_CCGT | Power | 1 | 2050 | 1
DE | P_Gas_OCGT | Power | 1 | 2050 | 1
DE | P_Gas_Engines | Power | 1 | 2050 | 1
DE | P_Gas_CCGT | Power | 2 | 2050 | 1
DE | P_Gas_OCGT | Power | 2 | 2050 | 1
DE | P_Gas_Engines | Power | 2 | 2050 | 1
DE | P_Gas_CCGT | Power | 3 | 2050 | 1
DE | P_Gas_OCGT | Power | 3 | 2050 | 1
DE | P_Gas_Engines | Power | 3 | 2050 | 1
World | X_Alkaline_Electrolysis |  | 1 | 2018 | 1
World | X_PEM_Electrolysis |  | 1 | 2018 | 1
World | X_Alkaline_Electrolysis |  | 1 | 2025 | 1
World | X_PEM_Electrolysis |  | 1 | 2025 | 1
World | X_Alkaline_Electrolysis |  | 1 | 2030 | 1
World | X_PEM_Electrolysis |  | 1 | 2030 | 1
World | X_Alkaline_Electrolysis |  | 1 | 2035 | 1
World | X_PEM_Electrolysis |  | 1 | 2035 | 1
World | X_Alkaline_Electrolysis |  | 1 | 2040 | 1
World | X_PEM_Electrolysis |  | 1 | 2040 | 1
World | X_Alkaline_Electrolysis |  | 1 | 2045 | 1
World | X_PEM_Electrolysis |  | 1 | 2045 | 1
World | X_Alkaline_Electrolysis |  | 1 | 2050 | 1
World | X_PEM_Electrolysis |  | 1 | 2050 | 1
World | HLR_Heatpump_Aerial | Cool_Low_Building | 2 | 2018 | 1
DE | HLR_Heatpump_Aerial | Cool_Low_Building | 2 | 2018 | 1
World | HLR_Heatpump_Aerial | Cool_Low_Building | 2 | 2025 | 1
DE | HLR_Heatpump_Aerial | Cool_Low_Building | 2 | 2025 | 1
World | HLR_Heatpump_Aerial | Cool_Low_Building | 2 | 2030 | 1
DE | HLR_Heatpump_Aerial | Cool_Low_Building | 2 | 2030 | 1
World | HLR_Heatpump_Aerial | Cool_Low_Building | 2 | 2035 | 1
DE | HLR_Heatpump_Aerial | Cool_Low_Building | 2 | 2035 | 1
World | HLR_Heatpump_Aerial | Cool_Low_Building | 2 | 2040 | 1
DE | HLR_Heatpump_Aerial | Cool_Low_Building | 2 | 2040 | 1
World | HLR_Heatpump_Aerial | Cool_Low_Building | 2 | 2045 | 1
DE | HLR_Heatpump_Aerial | Cool_Low_Building | 2 | 2045 | 1
World | HLR_Heatpump_Aerial | Cool_Low_Building | 2 | 2050 | 1
DE | HLR_Heatpump_Aerial | Cool_Low_Building | 2 | 2050 | 1

## Par_ProductionChangeCost
Technology | Year | Value
CHP_Biomass_Solid | 2018 | 27.7778
CHP_Biomass_Solid | 2025 | 27.7778
CHP_Biomass_Solid | 2030 | 27.7778
CHP_Biomass_Solid | 2035 | 27.7778
CHP_Biomass_Solid | 2040 | 27.7778
CHP_Biomass_Solid | 2045 | 27.7778
CHP_Biomass_Solid | 2050 | 27.7778
CHP_Biomass_Solid_CCS | 2018 | 27.7778
CHP_Biomass_Solid_CCS | 2025 | 27.7778
CHP_Biomass_Solid_CCS | 2030 | 27.7778
CHP_Biomass_Solid_CCS | 2035 | 27.7778
CHP_Biomass_Solid_CCS | 2040 | 27.7778
CHP_Biomass_Solid_CCS | 2045 | 27.7778
CHP_Biomass_Solid_CCS | 2050 | 27.7778
CHP_Coal_Hardcoal | 2018 | 13.8889
CHP_Coal_Hardcoal | 2025 | 13.8889
CHP_Coal_Hardcoal | 2030 | 13.8889
CHP_Coal_Hardcoal | 2035 | 13.8889
CHP_Coal_Hardcoal | 2040 | 13.8889
CHP_Coal_Hardcoal | 2045 | 13.8889
CHP_Coal_Hardcoal | 2050 | 13.8889
CHP_Coal_Hardcoal_CCS | 2018 | 13.8889
CHP_Coal_Hardcoal_CCS | 2025 | 13.8889
CHP_Coal_Hardcoal_CCS | 2030 | 13.8889
CHP_Coal_Hardcoal_CCS | 2035 | 13.8889
CHP_Coal_Hardcoal_CCS | 2040 | 13.8889
CHP_Coal_Hardcoal_CCS | 2045 | 13.8889
CHP_Coal_Hardcoal_CCS | 2050 | 13.8889
CHP_Coal_Lignite | 2018 | 13.8889
CHP_Coal_Lignite | 2025 | 13.8889
CHP_Coal_Lignite | 2030 | 13.8889
CHP_Coal_Lignite | 2035 | 13.8889
CHP_Coal_Lignite | 2040 | 13.8889
CHP_Coal_Lignite | 2045 | 13.8889
CHP_Coal_Lignite | 2050 | 13.8889
CHP_Coal_Lignite_CCS | 2018 | 13.8889
CHP_Coal_Lignite_CCS | 2025 | 13.8889
CHP_Coal_Lignite_CCS | 2030 | 13.8889
CHP_Coal_Lignite_CCS | 2035 | 13.8889
CHP_Coal_Lignite_CCS | 2040 | 13.8889
CHP_Coal_Lignite_CCS | 2045 | 13.8889
CHP_Coal_Lignite_CCS | 2050 | 13.8889
CHP_Gas_CCGT_Biogas | 2018 | 5.5556
CHP_Gas_CCGT_Biogas | 2025 | 5.5556
CHP_Gas_CCGT_Biogas | 2030 | 5.5556
CHP_Gas_CCGT_Biogas | 2035 | 5.5556
CHP_Gas_CCGT_Biogas | 2040 | 5.5556
CHP_Gas_CCGT_Biogas | 2045 | 5.5556
CHP_Gas_CCGT_Biogas | 2050 | 5.5556
CHP_Gas_CCGT_Biogas_CCS | 2018 | 5.5556
CHP_Gas_CCGT_Biogas_CCS | 2025 | 5.5556
CHP_Gas_CCGT_Biogas_CCS | 2030 | 5.5556
CHP_Gas_CCGT_Biogas_CCS | 2035 | 5.5556
CHP_Gas_CCGT_Biogas_CCS | 2040 | 5.5556
CHP_Gas_CCGT_Biogas_CCS | 2045 | 5.5556
CHP_Gas_CCGT_Biogas_CCS | 2050 | 5.5556
CHP_Gas_CCGT_Natural | 2018 | 5.5556
CHP_Gas_CCGT_Natural | 2025 | 5.5556
CHP_Gas_CCGT_Natural | 2030 | 5.5556
CHP_Gas_CCGT_Natural | 2035 | 5.5556
CHP_Gas_CCGT_Natural | 2040 | 5.5556
CHP_Gas_CCGT_Natural | 2045 | 5.5556
CHP_Gas_CCGT_Natural | 2050 | 5.5556
CHP_Gas_CCGT_Natural_CCS | 2018 | 5.5556
CHP_Gas_CCGT_Natural_CCS | 2025 | 5.5556
CHP_Gas_CCGT_Natural_CCS | 2030 | 5.5556
CHP_Gas_CCGT_Natural_CCS | 2035 | 5.5556
CHP_Gas_CCGT_Natural_CCS | 2040 | 5.5556
CHP_Gas_CCGT_Natural_CCS | 2045 | 5.5556
CHP_Gas_CCGT_Natural_CCS | 2050 | 5.5556
CHP_Gas_CCGT_SynGas | 2018 | 5.5556
CHP_Gas_CCGT_SynGas | 2025 | 5.5556
CHP_Gas_CCGT_SynGas | 2030 | 5.5556
CHP_Gas_CCGT_SynGas | 2035 | 5.5556
CHP_Gas_CCGT_SynGas | 2040 | 5.5556
CHP_Gas_CCGT_SynGas | 2045 | 5.5556
CHP_Gas_CCGT_SynGas | 2050 | 5.5556
CHP_Oil | 2018 | 27.7778
CHP_Oil | 2025 | 27.7778
CHP_Oil | 2030 | 27.7778
CHP_Oil | 2035 | 27.7778
CHP_Oil | 2040 | 27.7778
CHP_Oil | 2045 | 27.7778
CHP_Oil | 2050 | 27.7778
HHI_BF_BOF | 2018 | 27.7778
HHI_BF_BOF | 2025 | 27.7778
HHI_BF_BOF | 2030 | 27.7778
HHI_BF_BOF | 2035 | 27.7778
HHI_BF_BOF | 2040 | 27.7778
HHI_BF_BOF | 2045 | 27.7778
HHI_BF_BOF | 2050 | 27.7778
HHI_BF_BOF_CCS | 2018 | 27.7778
HHI_BF_BOF_CCS | 2025 | 27.7778
HHI_BF_BOF_CCS | 2030 | 27.7778
HHI_BF_BOF_CCS | 2035 | 27.7778
HHI_BF_BOF_CCS | 2040 | 27.7778
HHI_BF_BOF_CCS | 2045 | 27.7778
HHI_BF_BOF_CCS | 2050 | 27.7778
HHI_Bio_BF_BOF | 2018 | 27.7778
HHI_Bio_BF_BOF | 2025 | 27.7778
HHI_Bio_BF_BOF | 2030 | 27.7778
HHI_Bio_BF_BOF | 2035 | 27.7778
HHI_Bio_BF_BOF | 2040 | 27.7778
HHI_Bio_BF_BOF | 2045 | 27.7778
HHI_Bio_BF_BOF | 2050 | 27.7778
HHI_DRI_EAF | 2018 | 27.7778
HHI_DRI_EAF | 2025 | 27.7778
HHI_DRI_EAF | 2030 | 27.7778
HHI_DRI_EAF | 2035 | 27.7778
HHI_DRI_EAF | 2040 | 27.7778
HHI_DRI_EAF | 2045 | 27.7778
HHI_DRI_EAF | 2050 | 27.7778
HHI_DRI_EAF_CCS | 2018 | 27.7778
HHI_DRI_EAF_CCS | 2025 | 27.7778
HHI_DRI_EAF_CCS | 2030 | 27.7778
HHI_DRI_EAF_CCS | 2035 | 27.7778
HHI_DRI_EAF_CCS | 2040 | 27.7778
HHI_DRI_EAF_CCS | 2045 | 27.7778
HHI_DRI_EAF_CCS | 2050 | 27.7778
HHI_H2DRI_EAF | 2018 | 27.7778
HHI_H2DRI_EAF | 2025 | 27.7778
HHI_H2DRI_EAF | 2030 | 27.7778
HHI_H2DRI_EAF | 2035 | 27.7778
HHI_H2DRI_EAF | 2040 | 27.7778
HHI_H2DRI_EAF | 2045 | 27.7778
HHI_H2DRI_EAF | 2050 | 27.7778
HHI_Molten_Electrolysis | 2018 | 27.7778
HHI_Molten_Electrolysis | 2025 | 27.7778
HHI_Molten_Electrolysis | 2030 | 27.7778
HHI_Molten_Electrolysis | 2035 | 27.7778
HHI_Molten_Electrolysis | 2040 | 27.7778
HHI_Molten_Electrolysis | 2045 | 27.7778
HHI_Molten_Electrolysis | 2050 | 27.7778
HHI_Scrap_EAF | 2018 | 27.7778
HHI_Scrap_EAF | 2025 | 27.7778
HHI_Scrap_EAF | 2030 | 27.7778
HHI_Scrap_EAF | 2035 | 27.7778
HHI_Scrap_EAF | 2040 | 27.7778
HHI_Scrap_EAF | 2045 | 27.7778
HHI_Scrap_EAF | 2050 | 27.7778
HLI_Oil_Boiler | 2018 | 27.7778
HLI_Oil_Boiler | 2025 | 27.7778
HLI_Oil_Boiler | 2030 | 27.7778
HLI_Oil_Boiler | 2035 | 27.7778
HLI_Oil_Boiler | 2040 | 27.7778
HLI_Oil_Boiler | 2045 | 27.7778
HLI_Oil_Boiler | 2050 | 27.7778
HLR_Oil_Boiler | 2018 | 27.7778
HLR_Oil_Boiler | 2025 | 27.7778
HLR_Oil_Boiler | 2030 | 27.7778
HLR_Oil_Boiler | 2035 | 27.7778
HLR_Oil_Boiler | 2040 | 27.7778
HLR_Oil_Boiler | 2045 | 27.7778
HLR_Oil_Boiler | 2050 | 27.7778
P_Biomass | 2018 | 27.7778
P_Biomass | 2025 | 27.7778
P_Biomass | 2030 | 27.7778
P_Biomass | 2035 | 27.7778
P_Biomass | 2040 | 27.7778
P_Biomass | 2045 | 27.7778
P_Biomass | 2050 | 27.7778
P_Biomass_CCS | 2018 | 27.7778
P_Biomass_CCS | 2025 | 27.7778
P_Biomass_CCS | 2030 | 27.7778
P_Biomass_CCS | 2035 | 27.7778
P_Biomass_CCS | 2040 | 27.7778
P_Biomass_CCS | 2045 | 27.7778
P_Biomass_CCS | 2050 | 27.7778
P_Coal_Hardcoal | 2018 | 13.8889
P_Coal_Hardcoal | 2025 | 13.8889
P_Coal_Hardcoal | 2030 | 13.8889
P_Coal_Hardcoal | 2035 | 13.8889
P_Coal_Hardcoal | 2040 | 13.8889
P_Coal_Hardcoal | 2045 | 13.8889
P_Coal_Hardcoal | 2050 | 13.8889
P_Coal_Hardcoal_CCS | 2018 | 13.8889
P_Coal_Hardcoal_CCS | 2025 | 13.8889
P_Coal_Hardcoal_CCS | 2030 | 13.8889
P_Coal_Hardcoal_CCS | 2035 | 13.8889
P_Coal_Hardcoal_CCS | 2040 | 13.8889
P_Coal_Hardcoal_CCS | 2045 | 13.8889
P_Coal_Hardcoal_CCS | 2050 | 13.8889
P_Coal_Lignite | 2018 | 13.8889
P_Coal_Lignite | 2025 | 13.8889
P_Coal_Lignite | 2030 | 13.8889
P_Coal_Lignite | 2035 | 13.8889
P_Coal_Lignite | 2040 | 13.8889
P_Coal_Lignite | 2045 | 13.8889
P_Coal_Lignite | 2050 | 13.8889
P_Coal_Lignite_CCS | 2018 | 13.8889
P_Coal_Lignite_CCS | 2025 | 13.8889
P_Coal_Lignite_CCS | 2030 | 13.8889
P_Coal_Lignite_CCS | 2035 | 13.8889
P_Coal_Lignite_CCS | 2040 | 13.8889
P_Coal_Lignite_CCS | 2045 | 13.8889
P_Coal_Lignite_CCS | 2050 | 13.8889
P_Gas_CCGT | 2018 | 5.5556
P_Gas_CCGT | 2025 | 5.5556
P_Gas_CCGT | 2030 | 5.5556
P_Gas_CCGT | 2035 | 5.5556
P_Gas_CCGT | 2040 | 5.5556
P_Gas_CCGT | 2045 | 5.5556
P_Gas_CCGT | 2050 | 5.5556
P_Gas_Engines | 2018 | 5.5556
P_Gas_Engines | 2025 | 5.5556
P_Gas_Engines | 2030 | 5.5556
P_Gas_Engines | 2035 | 5.5556
P_Gas_Engines | 2040 | 5.5556
P_Gas_Engines | 2045 | 5.5556
P_Gas_Engines | 2050 | 5.5556
P_Gas_OCGT | 2018 | 5.5556
P_Gas_OCGT | 2025 | 5.5556
P_Gas_OCGT | 2030 | 5.5556
P_Gas_OCGT | 2035 | 5.5556
P_Gas_OCGT | 2040 | 5.5556
P_Gas_OCGT | 2045 | 5.5556
P_Gas_OCGT | 2050 | 5.5556
P_Gas_CCS | 2018 | 5.5556
P_Gas_CCS | 2025 | 5.5556
P_Gas_CCS | 2030 | 5.5556
P_Gas_CCS | 2035 | 5.5556
P_Gas_CCS | 2040 | 5.5556
P_Gas_CCS | 2045 | 5.5556
P_Gas_CCS | 2050 | 5.5556
P_Nuclear | 2018 | 55.5556
P_Nuclear | 2025 | 55.5556
P_Nuclear | 2030 | 55.5556
P_Nuclear | 2035 | 55.5556
P_Nuclear | 2040 | 55.5556
P_Nuclear | 2045 | 55.5556
P_Nuclear | 2050 | 55.5556
P_Oil | 2018 | 27.7778
P_Oil | 2025 | 27.7778
P_Oil | 2030 | 27.7778
P_Oil | 2035 | 27.7778
P_Oil | 2040 | 27.7778
P_Oil | 2045 | 27.7778
P_Oil | 2050 | 27.7778
RES_Hydro_Large | 2018 | 13.8889
RES_Hydro_Large | 2025 | 13.8889
RES_Hydro_Large | 2030 | 13.8889
RES_Hydro_Large | 2035 | 13.8889
RES_Hydro_Large | 2040 | 13.8889
RES_Hydro_Large | 2045 | 13.8889
RES_Hydro_Large | 2050 | 13.8889
HLI_Biomass | 2018 | 0
HLI_Direct_Electric | 2018 | 0
HLI_Gas_Boiler | 2018 | 0
HLI_H2_Boiler | 2018 | 0
HLI_Hardcoal | 2018 | 0
HLI_Lignite | 2018 | 0
HLR_Biomass | 2018 | 0
HLR_Direct_Electric | 2018 | 0
HLR_Gas_Boiler | 2018 | 0
HLR_H2_Boiler | 2018 | 0
HLR_Hardcoal | 2018 | 0
HLR_Lignite | 2018 | 0
HMI_Biomass | 2018 | 0
HMI_Gas | 2018 | 0
HMI_Gas_CCS | 2018 | 0
HMI_HardCoal | 2018 | 0
HMI_HardCoal_CCS | 2018 | 0
HMI_Oil | 2018 | 0
HMI_Steam_Electric | 2018 | 0
HLI_Biomass | 2025 | 0
HLI_Direct_Electric | 2025 | 0
HLI_Gas_Boiler | 2025 | 0
HLI_H2_Boiler | 2025 | 0
HLI_Hardcoal | 2025 | 0
HLI_Lignite | 2025 | 0
HLR_Biomass | 2025 | 0
HLR_Direct_Electric | 2025 | 0
HLR_Gas_Boiler | 2025 | 0
HLR_H2_Boiler | 2025 | 0
HLR_Hardcoal | 2025 | 0
HLR_Lignite | 2025 | 0
HMI_Biomass | 2025 | 0
HMI_Gas | 2025 | 0
HMI_Gas_CCS | 2025 | 0
HMI_HardCoal | 2025 | 0
HMI_HardCoal_CCS | 2025 | 0
HMI_Oil | 2025 | 0
HMI_Steam_Electric | 2025 | 0
HLI_Biomass | 2030 | 0
HLI_Direct_Electric | 2030 | 0
HLI_Gas_Boiler | 2030 | 0
HLI_H2_Boiler | 2030 | 0
HLI_Hardcoal | 2030 | 0
HLI_Lignite | 2030 | 0
HLR_Biomass | 2030 | 0
HLR_Direct_Electric | 2030 | 0
HLR_Gas_Boiler | 2030 | 0
HLR_H2_Boiler | 2030 | 0
HLR_Hardcoal | 2030 | 0
HLR_Lignite | 2030 | 0
HMI_Biomass | 2030 | 0
HMI_Gas | 2030 | 0
HMI_Gas_CCS | 2030 | 0
HMI_HardCoal | 2030 | 0
HMI_HardCoal_CCS | 2030 | 0
HMI_Oil | 2030 | 0
HMI_Steam_Electric | 2030 | 0
HLI_Biomass | 2035 | 0
HLI_Direct_Electric | 2035 | 0
HLI_Gas_Boiler | 2035 | 0
HLI_H2_Boiler | 2035 | 0
HLI_Hardcoal | 2035 | 0
HLI_Lignite | 2035 | 0
HLR_Biomass | 2035 | 0
HLR_Direct_Electric | 2035 | 0
HLR_Gas_Boiler | 2035 | 0
HLR_H2_Boiler | 2035 | 0
HLR_Hardcoal | 2035 | 0
HLR_Lignite | 2035 | 0
HMI_Biomass | 2035 | 0
HMI_Gas | 2035 | 0
HMI_Gas_CCS | 2035 | 0
HMI_HardCoal | 2035 | 0
HMI_HardCoal_CCS | 2035 | 0
HMI_Oil | 2035 | 0
HMI_Steam_Electric | 2035 | 0
HLI_Biomass | 2040 | 0
HLI_Direct_Electric | 2040 | 0
HLI_Gas_Boiler | 2040 | 0
HLI_H2_Boiler | 2040 | 0
HLI_Hardcoal | 2040 | 0
HLI_Lignite | 2040 | 0
HLR_Biomass | 2040 | 0
HLR_Direct_Electric | 2040 | 0
HLR_Gas_Boiler | 2040 | 0
HLR_H2_Boiler | 2040 | 0
HLR_Hardcoal | 2040 | 0
HLR_Lignite | 2040 | 0
HMI_Biomass | 2040 | 0
HMI_Gas | 2040 | 0
HMI_Gas_CCS | 2040 | 0
HMI_HardCoal | 2040 | 0
HMI_HardCoal_CCS | 2040 | 0
HMI_Oil | 2040 | 0
HMI_Steam_Electric | 2040 | 0
HLI_Biomass | 2045 | 0
HLI_Direct_Electric | 2045 | 0
HLI_Gas_Boiler | 2045 | 0
HLI_H2_Boiler | 2045 | 0
HLI_Hardcoal | 2045 | 0
HLI_Lignite | 2045 | 0
HLR_Biomass | 2045 | 0
HLR_Direct_Electric | 2045 | 0
HLR_Gas_Boiler | 2045 | 0
HLR_H2_Boiler | 2045 | 0
HLR_Hardcoal | 2045 | 0
HLR_Lignite | 2045 | 0
HMI_Biomass | 2045 | 0
HMI_Gas | 2045 | 0
HMI_Gas_CCS | 2045 | 0
HMI_HardCoal | 2045 | 0
HMI_HardCoal_CCS | 2045 | 0
HMI_Oil | 2045 | 0
HMI_Steam_Electric | 2045 | 0
HLI_Biomass | 2050 | 0
HLI_Direct_Electric | 2050 | 0
HLI_Gas_Boiler | 2050 | 0
HLI_H2_Boiler | 2050 | 0
HLI_Hardcoal | 2050 | 0
HLI_Lignite | 2050 | 0
HLR_Biomass | 2050 | 0
HLR_Direct_Electric | 2050 | 0
HLR_Gas_Boiler | 2050 | 0
HLR_H2_Boiler | 2050 | 0
HLR_Hardcoal | 2050 | 0
HLR_Lignite | 2050 | 0
HMI_Biomass | 2050 | 0
HMI_Gas | 2050 | 0
HMI_Gas_CCS | 2050 | 0
HMI_HardCoal | 2050 | 0
HMI_HardCoal_CCS | 2050 | 0
HMI_Oil | 2050 | 0
HMI_Steam_Electric | 2050 | 0

## Par_ProductionGrowthLimit
Fuel | Year | Value
Power | 2018 | 0.05
Power | 2025 | 0.05
Power | 2030 | 0.05
Power | 2035 | 0.05
Power | 2040 | 0.05
Power | 2045 | 0.05
Power | 2050 | 0.05
Mobility_Freight | 2018 | 0.05
Mobility_Freight | 2025 | 0.05
Mobility_Freight | 2030 | 0.05
Mobility_Freight | 2035 | 0.05
Mobility_Freight | 2040 | 0.05
Mobility_Freight | 2045 | 0.05
Mobility_Freight | 2050 | 0.05
Mobility_Passenger | 2018 | 0.05
Mobility_Passenger | 2025 | 0.05
Mobility_Passenger | 2030 | 0.05
Mobility_Passenger | 2035 | 0.05
Mobility_Passenger | 2040 | 0.05
Mobility_Passenger | 2045 | 0.05
Mobility_Passenger | 2050 | 0.05
Heat_Low_Residential | 2018 | 0.05
Heat_Low_Residential | 2025 | 0.05
Heat_Low_Residential | 2030 | 0.05
Heat_Low_Residential | 2035 | 0.05
Heat_Low_Residential | 2040 | 0.05
Heat_Low_Residential | 2045 | 0.05
Heat_Low_Residential | 2050 | 0.05
Heat_Low_Industrial | 2018 | 0.05
Heat_Low_Industrial | 2025 | 0.05
Heat_Low_Industrial | 2030 | 0.05
Heat_Low_Industrial | 2035 | 0.05
Heat_Low_Industrial | 2040 | 0.05
Heat_Low_Industrial | 2045 | 0.05
Heat_Low_Industrial | 2050 | 0.05
Heat_Medium_Industrial | 2018 | 0.05
Heat_Medium_Industrial | 2025 | 0.05
Heat_Medium_Industrial | 2030 | 0.05
Heat_Medium_Industrial | 2035 | 0.05
Heat_Medium_Industrial | 2040 | 0.05
Heat_Medium_Industrial | 2045 | 0.05
Heat_Medium_Industrial | 2050 | 0.05
Heat_High_Industrial | 2018 | 0.05
Heat_High_Industrial | 2025 | 0.05
Heat_High_Industrial | 2030 | 0.05
Heat_High_Industrial | 2035 | 0.05
Heat_High_Industrial | 2040 | 0.05
Heat_High_Industrial | 2045 | 0.05
Heat_High_Industrial | 2050 | 0.05
Air | 2018 | 0.025
Air | 2025 | 0.025
Air | 2030 | 0.025
Air | 2035 | 0.025
Air | 2040 | 0.025
Air | 2045 | 0.025
Air | 2050 | 0.025

## Par_REMinProductionTarget
Region | Fuel | Year | Value

## Par_RETagFuel
Fuel | Year | Value
Power | 2018 | 1
Power | 2025 | 1
Power | 2030 | 1
Power | 2035 | 1
Power | 2040 | 1
Power | 2045 | 1
Power | 2050 | 1
Heat_Low_Residential | 2018 | 1
Heat_Low_Residential | 2025 | 1
Heat_Low_Residential | 2030 | 1
Heat_Low_Residential | 2035 | 1
Heat_Low_Residential | 2040 | 1
Heat_Low_Residential | 2045 | 1
Heat_Low_Residential | 2050 | 1
Heat_Low_Industrial | 2018 | 1
Heat_Low_Industrial | 2025 | 1
Heat_Low_Industrial | 2030 | 1
Heat_Low_Industrial | 2035 | 1
Heat_Low_Industrial | 2040 | 1
Heat_Low_Industrial | 2045 | 1
Heat_Low_Industrial | 2050 | 1
Heat_Medium_Industrial | 2018 | 1
Heat_Medium_Industrial | 2025 | 1
Heat_Medium_Industrial | 2030 | 1
Heat_Medium_Industrial | 2035 | 1
Heat_Medium_Industrial | 2040 | 1
Heat_Medium_Industrial | 2045 | 1
Heat_Medium_Industrial | 2050 | 1
Heat_High_Industrial | 2018 | 1
Heat_High_Industrial | 2025 | 1
Heat_High_Industrial | 2030 | 1
Heat_High_Industrial | 2035 | 1
Heat_High_Industrial | 2040 | 1
Heat_High_Industrial | 2045 | 1
Heat_High_Industrial | 2050 | 1

## Par_RETagTechnology
Technology | Year | Value
CHP_Biomass_Solid | 2018 | 1
CHP_Biomass_Solid | 2025 | 1
CHP_Biomass_Solid | 2030 | 1
CHP_Biomass_Solid | 2035 | 1
CHP_Biomass_Solid | 2040 | 1
CHP_Biomass_Solid | 2045 | 1
CHP_Biomass_Solid | 2050 | 1
CHP_Biomass_Solid_CCS | 2018 | 1
CHP_Biomass_Solid_CCS | 2025 | 1
CHP_Biomass_Solid_CCS | 2030 | 1
CHP_Biomass_Solid_CCS | 2035 | 1
CHP_Biomass_Solid_CCS | 2040 | 1
CHP_Biomass_Solid_CCS | 2045 | 1
CHP_Biomass_Solid_CCS | 2050 | 1
CHP_Gas_CCGT_Biogas | 2018 | 1
CHP_Gas_CCGT_Biogas | 2025 | 1
CHP_Gas_CCGT_Biogas | 2030 | 1
CHP_Gas_CCGT_Biogas | 2035 | 1
CHP_Gas_CCGT_Biogas | 2040 | 1
CHP_Gas_CCGT_Biogas | 2045 | 1
CHP_Gas_CCGT_Biogas | 2050 | 1
CHP_Gas_CCGT_Biogas_CCS | 2018 | 1
CHP_Gas_CCGT_Biogas_CCS | 2025 | 1
CHP_Gas_CCGT_Biogas_CCS | 2030 | 1
CHP_Gas_CCGT_Biogas_CCS | 2035 | 1
CHP_Gas_CCGT_Biogas_CCS | 2040 | 1
CHP_Gas_CCGT_Biogas_CCS | 2045 | 1
CHP_Gas_CCGT_Biogas_CCS | 2050 | 1
CHP_Gas_CCGT_SynGas | 2018 | 1
CHP_Gas_CCGT_SynGas | 2025 | 1
CHP_Gas_CCGT_SynGas | 2030 | 1
CHP_Gas_CCGT_SynGas | 2035 | 1
CHP_Gas_CCGT_SynGas | 2040 | 1
CHP_Gas_CCGT_SynGas | 2045 | 1
CHP_Gas_CCGT_SynGas | 2050 | 1
HHI_Bio_BF_BOF | 2018 | 1
HHI_Bio_BF_BOF | 2025 | 1
HHI_Bio_BF_BOF | 2030 | 1
HHI_Bio_BF_BOF | 2035 | 1
HHI_Bio_BF_BOF | 2040 | 1
HHI_Bio_BF_BOF | 2045 | 1
HHI_Bio_BF_BOF | 2050 | 1
HHI_H2DRI_EAF | 2018 | 1
HHI_H2DRI_EAF | 2025 | 1
HHI_H2DRI_EAF | 2030 | 1
HHI_H2DRI_EAF | 2035 | 1
HHI_H2DRI_EAF | 2040 | 1
HHI_H2DRI_EAF | 2045 | 1
HHI_H2DRI_EAF | 2050 | 1
HHI_Molten_Electrolysis | 2018 | 1
HHI_Molten_Electrolysis | 2025 | 1
HHI_Molten_Electrolysis | 2030 | 1
HHI_Molten_Electrolysis | 2035 | 1
HHI_Molten_Electrolysis | 2040 | 1
HHI_Molten_Electrolysis | 2045 | 1
HHI_Molten_Electrolysis | 2050 | 1
HHI_Scrap_EAF | 2018 | 1
HHI_Scrap_EAF | 2025 | 1
HHI_Scrap_EAF | 2030 | 1
HHI_Scrap_EAF | 2035 | 1
HHI_Scrap_EAF | 2040 | 1
HHI_Scrap_EAF | 2045 | 1
HHI_Scrap_EAF | 2050 | 1
HLI_Biomass | 2018 | 1
HLI_Biomass | 2025 | 1
HLI_Biomass | 2030 | 1
HLI_Biomass | 2035 | 1
HLI_Biomass | 2040 | 1
HLI_Biomass | 2045 | 1
HLI_Biomass | 2050 | 1
HLI_Direct_Electric | 2018 | 1
HLI_Direct_Electric | 2025 | 1
HLI_Direct_Electric | 2030 | 1
HLI_Direct_Electric | 2035 | 1
HLI_Direct_Electric | 2040 | 1
HLI_Direct_Electric | 2045 | 1
HLI_Direct_Electric | 2050 | 1
HLI_Fuelcell | 2018 | 1
HLI_Fuelcell | 2025 | 1
HLI_Fuelcell | 2030 | 1
HLI_Fuelcell | 2035 | 1
HLI_Fuelcell | 2040 | 1
HLI_Fuelcell | 2045 | 1
HLI_Fuelcell | 2050 | 1
HLI_Geothermal | 2018 | 1
HLI_Geothermal | 2025 | 1
HLI_Geothermal | 2030 | 1
HLI_Geothermal | 2035 | 1
HLI_Geothermal | 2040 | 1
HLI_Geothermal | 2045 | 1
HLI_Geothermal | 2050 | 1
HLI_H2_Boiler | 2018 | 1
HLI_H2_Boiler | 2025 | 1
HLI_H2_Boiler | 2030 | 1
HLI_H2_Boiler | 2035 | 1
HLI_H2_Boiler | 2040 | 1
HLI_H2_Boiler | 2045 | 1
HLI_H2_Boiler | 2050 | 1
HLI_Solar_Thermal | 2018 | 1
HLI_Solar_Thermal | 2025 | 1
HLI_Solar_Thermal | 2030 | 1
HLI_Solar_Thermal | 2035 | 1
HLI_Solar_Thermal | 2040 | 1
HLI_Solar_Thermal | 2045 | 1
HLI_Solar_Thermal | 2050 | 1
HLR_Biomass | 2018 | 1
HLR_Biomass | 2025 | 1
HLR_Biomass | 2030 | 1
HLR_Biomass | 2035 | 1
HLR_Biomass | 2040 | 1
HLR_Biomass | 2045 | 1
HLR_Biomass | 2050 | 1
HLR_Direct_Electric | 2018 | 1
HLR_Direct_Electric | 2025 | 1
HLR_Direct_Electric | 2030 | 1
HLR_Direct_Electric | 2035 | 1
HLR_Direct_Electric | 2040 | 1
HLR_Direct_Electric | 2045 | 1
HLR_Direct_Electric | 2050 | 1
HLR_Geothermal | 2018 | 1
HLR_Geothermal | 2025 | 1
HLR_Geothermal | 2030 | 1
HLR_Geothermal | 2035 | 1
HLR_Geothermal | 2040 | 1
HLR_Geothermal | 2045 | 1
HLR_Geothermal | 2050 | 1
HLR_H2_Boiler | 2018 | 1
HLR_H2_Boiler | 2025 | 1
HLR_H2_Boiler | 2030 | 1
HLR_H2_Boiler | 2035 | 1
HLR_H2_Boiler | 2040 | 1
HLR_H2_Boiler | 2045 | 1
HLR_H2_Boiler | 2050 | 1
HLR_Heatpump_Aerial | 2018 | 1
HLR_Heatpump_Aerial | 2025 | 1
HLR_Heatpump_Aerial | 2030 | 1
HLR_Heatpump_Aerial | 2035 | 1
HLR_Heatpump_Aerial | 2040 | 1
HLR_Heatpump_Aerial | 2045 | 1
HLR_Heatpump_Aerial | 2050 | 1
HLR_Heatpump_Ground | 2018 | 1
HLR_Heatpump_Ground | 2025 | 1
HLR_Heatpump_Ground | 2030 | 1
HLR_Heatpump_Ground | 2035 | 1
HLR_Heatpump_Ground | 2040 | 1
HLR_Heatpump_Ground | 2045 | 1
HLR_Heatpump_Ground | 2050 | 1
HLR_Solar_Thermal | 2018 | 1
HLR_Solar_Thermal | 2025 | 1
HLR_Solar_Thermal | 2030 | 1
HLR_Solar_Thermal | 2035 | 1
HLR_Solar_Thermal | 2040 | 1
HLR_Solar_Thermal | 2045 | 1
HLR_Solar_Thermal | 2050 | 1
HMI_Biomass | 2018 | 1
HMI_Biomass | 2025 | 1
HMI_Biomass | 2030 | 1
HMI_Biomass | 2035 | 1
HMI_Biomass | 2040 | 1
HMI_Biomass | 2045 | 1
HMI_Biomass | 2050 | 1
HMI_Steam_Electric | 2018 | 1
HMI_Steam_Electric | 2025 | 1
HMI_Steam_Electric | 2030 | 1
HMI_Steam_Electric | 2035 | 1
HMI_Steam_Electric | 2040 | 1
HMI_Steam_Electric | 2045 | 1
HMI_Steam_Electric | 2050 | 1
P_Biomass | 2018 | 1
P_Biomass | 2025 | 1
P_Biomass | 2030 | 1
P_Biomass | 2035 | 1
P_Biomass | 2040 | 1
P_Biomass | 2045 | 1
P_Biomass | 2050 | 1
P_Biomass_CCS | 2018 | 1
P_Biomass_CCS | 2025 | 1
P_Biomass_CCS | 2030 | 1
P_Biomass_CCS | 2035 | 1
P_Biomass_CCS | 2040 | 1
P_Biomass_CCS | 2045 | 1
P_Biomass_CCS | 2050 | 1
RES_CSP | 2018 | 1
RES_CSP | 2025 | 1
RES_CSP | 2030 | 1
RES_CSP | 2035 | 1
RES_CSP | 2040 | 1
RES_CSP | 2045 | 1
RES_CSP | 2050 | 1
RES_Geothermal | 2018 | 1
RES_Geothermal | 2025 | 1
RES_Geothermal | 2030 | 1
RES_Geothermal | 2035 | 1
RES_Geothermal | 2040 | 1
RES_Geothermal | 2045 | 1
RES_Geothermal | 2050 | 1
RES_Hydro_Large | 2018 | 1
RES_Hydro_Large | 2025 | 1
RES_Hydro_Large | 2030 | 1
RES_Hydro_Large | 2035 | 1
RES_Hydro_Large | 2040 | 1
RES_Hydro_Large | 2045 | 1
RES_Hydro_Large | 2050 | 1
RES_Hydro_Small | 2018 | 1
RES_Hydro_Small | 2025 | 1
RES_Hydro_Small | 2030 | 1
RES_Hydro_Small | 2035 | 1
RES_Hydro_Small | 2040 | 1
RES_Hydro_Small | 2045 | 1
RES_Hydro_Small | 2050 | 1
RES_Ocean | 2018 | 1
RES_Ocean | 2025 | 1
RES_Ocean | 2030 | 1
RES_Ocean | 2035 | 1
RES_Ocean | 2040 | 1
RES_Ocean | 2045 | 1
RES_Ocean | 2050 | 1
RES_PV_Rooftop_Commercial | 2018 | 1
RES_PV_Rooftop_Commercial | 2025 | 1
RES_PV_Rooftop_Commercial | 2030 | 1
RES_PV_Rooftop_Commercial | 2035 | 1
RES_PV_Rooftop_Commercial | 2040 | 1
RES_PV_Rooftop_Commercial | 2045 | 1
RES_PV_Rooftop_Commercial | 2050 | 1
RES_PV_Rooftop_Residential | 2018 | 1
RES_PV_Rooftop_Residential | 2025 | 1
RES_PV_Rooftop_Residential | 2030 | 1
RES_PV_Rooftop_Residential | 2035 | 1
RES_PV_Rooftop_Residential | 2040 | 1
RES_PV_Rooftop_Residential | 2045 | 1
RES_PV_Rooftop_Residential | 2050 | 1
RES_PV_Utility_Avg | 2018 | 1
RES_PV_Utility_Avg | 2025 | 1
RES_PV_Utility_Avg | 2030 | 1
RES_PV_Utility_Avg | 2035 | 1
RES_PV_Utility_Avg | 2040 | 1
RES_PV_Utility_Avg | 2045 | 1
RES_PV_Utility_Avg | 2050 | 1
RES_PV_Utility_Inf | 2018 | 1
RES_PV_Utility_Inf | 2025 | 1
RES_PV_Utility_Inf | 2030 | 1
RES_PV_Utility_Inf | 2035 | 1
RES_PV_Utility_Inf | 2040 | 1
RES_PV_Utility_Inf | 2045 | 1
RES_PV_Utility_Inf | 2050 | 1
RES_PV_Utility_Opt | 2018 | 1
RES_PV_Utility_Opt | 2025 | 1
RES_PV_Utility_Opt | 2030 | 1
RES_PV_Utility_Opt | 2035 | 1
RES_PV_Utility_Opt | 2040 | 1
RES_PV_Utility_Opt | 2045 | 1
RES_PV_Utility_Opt | 2050 | 1
RES_PV_Utility_Tracking | 2018 | 1
RES_PV_Utility_Tracking | 2025 | 1
RES_PV_Utility_Tracking | 2030 | 1
RES_PV_Utility_Tracking | 2035 | 1
RES_PV_Utility_Tracking | 2040 | 1
RES_PV_Utility_Tracking | 2045 | 1
RES_PV_Utility_Tracking | 2050 | 1
RES_Wind_Offshore_Deep | 2018 | 1
RES_Wind_Offshore_Deep | 2025 | 1
RES_Wind_Offshore_Deep | 2030 | 1
RES_Wind_Offshore_Deep | 2035 | 1
RES_Wind_Offshore_Deep | 2040 | 1
RES_Wind_Offshore_Deep | 2045 | 1
RES_Wind_Offshore_Deep | 2050 | 1
RES_Wind_Offshore_Shallow | 2018 | 1
RES_Wind_Offshore_Shallow | 2025 | 1
RES_Wind_Offshore_Shallow | 2030 | 1
RES_Wind_Offshore_Shallow | 2035 | 1
RES_Wind_Offshore_Shallow | 2040 | 1
RES_Wind_Offshore_Shallow | 2045 | 1
RES_Wind_Offshore_Shallow | 2050 | 1
RES_Wind_Offshore_Transitional | 2018 | 1
RES_Wind_Offshore_Transitional | 2025 | 1
RES_Wind_Offshore_Transitional | 2030 | 1
RES_Wind_Offshore_Transitional | 2035 | 1
RES_Wind_Offshore_Transitional | 2040 | 1
RES_Wind_Offshore_Transitional | 2045 | 1
RES_Wind_Offshore_Transitional | 2050 | 1
RES_Wind_Onshore_Avg | 2018 | 1
RES_Wind_Onshore_Avg | 2025 | 1
RES_Wind_Onshore_Avg | 2030 | 1
RES_Wind_Onshore_Avg | 2035 | 1
RES_Wind_Onshore_Avg | 2040 | 1
RES_Wind_Onshore_Avg | 2045 | 1
RES_Wind_Onshore_Avg | 2050 | 1
RES_Wind_Onshore_Inf | 2018 | 1
RES_Wind_Onshore_Inf | 2025 | 1
RES_Wind_Onshore_Inf | 2030 | 1
RES_Wind_Onshore_Inf | 2035 | 1
RES_Wind_Onshore_Inf | 2040 | 1
RES_Wind_Onshore_Inf | 2045 | 1
RES_Wind_Onshore_Inf | 2050 | 1
RES_Wind_Onshore_Opt | 2018 | 1
RES_Wind_Onshore_Opt | 2025 | 1
RES_Wind_Onshore_Opt | 2030 | 1
RES_Wind_Onshore_Opt | 2035 | 1
RES_Wind_Onshore_Opt | 2040 | 1
RES_Wind_Onshore_Opt | 2045 | 1
RES_Wind_Onshore_Opt | 2050 | 1

## Par_RampingDownFactor
Technology | Year | Value
CHP_Biomass_Solid | 2018 | 0.04
CHP_Biomass_Solid | 2025 | 0.04
CHP_Biomass_Solid | 2030 | 0.04
CHP_Biomass_Solid | 2035 | 0.04
CHP_Biomass_Solid | 2040 | 0.04
CHP_Biomass_Solid | 2045 | 0.04
CHP_Biomass_Solid | 2050 | 0.04
CHP_Biomass_Solid_CCS | 2018 | 0.04
CHP_Biomass_Solid_CCS | 2025 | 0.04
CHP_Biomass_Solid_CCS | 2030 | 0.04
CHP_Biomass_Solid_CCS | 2035 | 0.04
CHP_Biomass_Solid_CCS | 2040 | 0.04
CHP_Biomass_Solid_CCS | 2045 | 0.04
CHP_Biomass_Solid_CCS | 2050 | 0.04
CHP_Coal_Hardcoal | 2018 | 0.02
CHP_Coal_Hardcoal | 2025 | 0.02
CHP_Coal_Hardcoal | 2030 | 0.02
CHP_Coal_Hardcoal | 2035 | 0.02
CHP_Coal_Hardcoal | 2040 | 0.02
CHP_Coal_Hardcoal | 2045 | 0.02
CHP_Coal_Hardcoal | 2050 | 0.02
CHP_Coal_Hardcoal_CCS | 2018 | 0.02
CHP_Coal_Hardcoal_CCS | 2025 | 0.02
CHP_Coal_Hardcoal_CCS | 2030 | 0.02
CHP_Coal_Hardcoal_CCS | 2035 | 0.02
CHP_Coal_Hardcoal_CCS | 2040 | 0.02
CHP_Coal_Hardcoal_CCS | 2045 | 0.02
CHP_Coal_Hardcoal_CCS | 2050 | 0.02
CHP_Coal_Lignite | 2018 | 0.02
CHP_Coal_Lignite | 2025 | 0.02
CHP_Coal_Lignite | 2030 | 0.02
CHP_Coal_Lignite | 2035 | 0.02
CHP_Coal_Lignite | 2040 | 0.02
CHP_Coal_Lignite | 2045 | 0.02
CHP_Coal_Lignite | 2050 | 0.02
CHP_Coal_Lignite_CCS | 2018 | 0.02
CHP_Coal_Lignite_CCS | 2025 | 0.02
CHP_Coal_Lignite_CCS | 2030 | 0.02
CHP_Coal_Lignite_CCS | 2035 | 0.02
CHP_Coal_Lignite_CCS | 2040 | 0.02
CHP_Coal_Lignite_CCS | 2045 | 0.02
CHP_Coal_Lignite_CCS | 2050 | 0.02
CHP_Gas_CCGT_Biogas | 2018 | 0.2
CHP_Gas_CCGT_Biogas | 2025 | 0.2
CHP_Gas_CCGT_Biogas | 2030 | 0.2
CHP_Gas_CCGT_Biogas | 2035 | 0.2
CHP_Gas_CCGT_Biogas | 2040 | 0.2
CHP_Gas_CCGT_Biogas | 2045 | 0.2
CHP_Gas_CCGT_Biogas | 2050 | 0.2
CHP_Gas_CCGT_Biogas_CCS | 2018 | 0.2
CHP_Gas_CCGT_Biogas_CCS | 2025 | 0.2
CHP_Gas_CCGT_Biogas_CCS | 2030 | 0.2
CHP_Gas_CCGT_Biogas_CCS | 2035 | 0.2
CHP_Gas_CCGT_Biogas_CCS | 2040 | 0.2
CHP_Gas_CCGT_Biogas_CCS | 2045 | 0.2
CHP_Gas_CCGT_Biogas_CCS | 2050 | 0.2
CHP_Gas_CCGT_Natural | 2018 | 0.2
CHP_Gas_CCGT_Natural | 2025 | 0.2
CHP_Gas_CCGT_Natural | 2030 | 0.2
CHP_Gas_CCGT_Natural | 2035 | 0.2
CHP_Gas_CCGT_Natural | 2040 | 0.2
CHP_Gas_CCGT_Natural | 2045 | 0.2
CHP_Gas_CCGT_Natural | 2050 | 0.2
CHP_Gas_CCGT_Natural_CCS | 2018 | 0.2
CHP_Gas_CCGT_Natural_CCS | 2025 | 0.2
CHP_Gas_CCGT_Natural_CCS | 2030 | 0.2
CHP_Gas_CCGT_Natural_CCS | 2035 | 0.2
CHP_Gas_CCGT_Natural_CCS | 2040 | 0.2
CHP_Gas_CCGT_Natural_CCS | 2045 | 0.2
CHP_Gas_CCGT_Natural_CCS | 2050 | 0.2
CHP_Gas_CCGT_SynGas | 2018 | 0.2
CHP_Gas_CCGT_SynGas | 2025 | 0.2
CHP_Gas_CCGT_SynGas | 2030 | 0.2
CHP_Gas_CCGT_SynGas | 2035 | 0.2
CHP_Gas_CCGT_SynGas | 2040 | 0.2
CHP_Gas_CCGT_SynGas | 2045 | 0.2
CHP_Gas_CCGT_SynGas | 2050 | 0.2
CHP_Oil | 2018 | 0.04
CHP_Oil | 2025 | 0.04
CHP_Oil | 2030 | 0.04
CHP_Oil | 2035 | 0.04
CHP_Oil | 2040 | 0.04
CHP_Oil | 2045 | 0.04
CHP_Oil | 2050 | 0.04
HHI_BF_BOF | 2018 | 0.1
HHI_BF_BOF | 2025 | 0.1
HHI_BF_BOF | 2030 | 0.1
HHI_BF_BOF | 2035 | 0.1
HHI_BF_BOF | 2040 | 0.1
HHI_BF_BOF | 2045 | 0.1
HHI_BF_BOF | 2050 | 0.1
HHI_BF_BOF_CCS | 2018 | 0.1
HHI_BF_BOF_CCS | 2025 | 0.1
HHI_BF_BOF_CCS | 2030 | 0.1
HHI_BF_BOF_CCS | 2035 | 0.1
HHI_BF_BOF_CCS | 2040 | 0.1
HHI_BF_BOF_CCS | 2045 | 0.1
HHI_BF_BOF_CCS | 2050 | 0.1
HHI_Bio_BF_BOF | 2018 | 0.1
HHI_Bio_BF_BOF | 2025 | 0.1
HHI_Bio_BF_BOF | 2030 | 0.1
HHI_Bio_BF_BOF | 2035 | 0.1
HHI_Bio_BF_BOF | 2040 | 0.1
HHI_Bio_BF_BOF | 2045 | 0.1
HHI_Bio_BF_BOF | 2050 | 0.1
HHI_DRI_EAF | 2018 | 0.1
HHI_DRI_EAF | 2025 | 0.1
HHI_DRI_EAF | 2030 | 0.1
HHI_DRI_EAF | 2035 | 0.1
HHI_DRI_EAF | 2040 | 0.1
HHI_DRI_EAF | 2045 | 0.1
HHI_DRI_EAF | 2050 | 0.1
HHI_DRI_EAF_CCS | 2018 | 0.1
HHI_DRI_EAF_CCS | 2025 | 0.1
HHI_DRI_EAF_CCS | 2030 | 0.1
HHI_DRI_EAF_CCS | 2035 | 0.1
HHI_DRI_EAF_CCS | 2040 | 0.1
HHI_DRI_EAF_CCS | 2045 | 0.1
HHI_DRI_EAF_CCS | 2050 | 0.1
HHI_H2DRI_EAF | 2018 | 0.1
HHI_H2DRI_EAF | 2025 | 0.1
HHI_H2DRI_EAF | 2030 | 0.1
HHI_H2DRI_EAF | 2035 | 0.1
HHI_H2DRI_EAF | 2040 | 0.1
HHI_H2DRI_EAF | 2045 | 0.1
HHI_H2DRI_EAF | 2050 | 0.1
HHI_Molten_Electrolysis | 2018 | 0.1
HHI_Molten_Electrolysis | 2025 | 0.1
HHI_Molten_Electrolysis | 2030 | 0.1
HHI_Molten_Electrolysis | 2035 | 0.1
HHI_Molten_Electrolysis | 2040 | 0.1
HHI_Molten_Electrolysis | 2045 | 0.1
HHI_Molten_Electrolysis | 2050 | 0.1
HHI_Scrap_EAF | 2018 | 0.1
HHI_Scrap_EAF | 2025 | 0.1
HHI_Scrap_EAF | 2030 | 0.1
HHI_Scrap_EAF | 2035 | 0.1
HHI_Scrap_EAF | 2040 | 0.1
HHI_Scrap_EAF | 2045 | 0.1
HHI_Scrap_EAF | 2050 | 0.1
HLI_Oil_Boiler | 2018 | 0.1
HLI_Oil_Boiler | 2025 | 0.1
HLI_Oil_Boiler | 2030 | 0.1
HLI_Oil_Boiler | 2035 | 0.1
HLI_Oil_Boiler | 2040 | 0.1
HLI_Oil_Boiler | 2045 | 0.1
HLI_Oil_Boiler | 2050 | 0.1
HLR_Oil_Boiler | 2018 | 0.1
HLR_Oil_Boiler | 2025 | 0.1
HLR_Oil_Boiler | 2030 | 0.1
HLR_Oil_Boiler | 2035 | 0.1
HLR_Oil_Boiler | 2040 | 0.1
HLR_Oil_Boiler | 2045 | 0.1
HLR_Oil_Boiler | 2050 | 0.1
P_Biomass | 2018 | 0.04
P_Biomass | 2025 | 0.04
P_Biomass | 2030 | 0.04
P_Biomass | 2035 | 0.04
P_Biomass | 2040 | 0.04
P_Biomass | 2045 | 0.04
P_Biomass | 2050 | 0.04
P_Biomass_CCS | 2018 | 0.04
P_Biomass_CCS | 2025 | 0.04
P_Biomass_CCS | 2030 | 0.04
P_Biomass_CCS | 2035 | 0.04
P_Biomass_CCS | 2040 | 0.04
P_Biomass_CCS | 2045 | 0.04
P_Biomass_CCS | 2050 | 0.04
P_Coal_Hardcoal | 2018 | 0.02
P_Coal_Hardcoal | 2025 | 0.02
P_Coal_Hardcoal | 2030 | 0.02
P_Coal_Hardcoal | 2035 | 0.02
P_Coal_Hardcoal | 2040 | 0.02
P_Coal_Hardcoal | 2045 | 0.02
P_Coal_Hardcoal | 2050 | 0.02
P_Coal_Hardcoal_CCS | 2018 | 0.02
P_Coal_Hardcoal_CCS | 2025 | 0.02
P_Coal_Hardcoal_CCS | 2030 | 0.02
P_Coal_Hardcoal_CCS | 2035 | 0.02
P_Coal_Hardcoal_CCS | 2040 | 0.02
P_Coal_Hardcoal_CCS | 2045 | 0.02
P_Coal_Hardcoal_CCS | 2050 | 0.02
P_Coal_Lignite | 2018 | 0.02
P_Coal_Lignite | 2025 | 0.02
P_Coal_Lignite | 2030 | 0.02
P_Coal_Lignite | 2035 | 0.02
P_Coal_Lignite | 2040 | 0.02
P_Coal_Lignite | 2045 | 0.02
P_Coal_Lignite | 2050 | 0.02
P_Coal_Lignite_CCS | 2018 | 0.02
P_Coal_Lignite_CCS | 2025 | 0.02
P_Coal_Lignite_CCS | 2030 | 0.02
P_Coal_Lignite_CCS | 2035 | 0.02
P_Coal_Lignite_CCS | 2040 | 0.02
P_Coal_Lignite_CCS | 2045 | 0.02
P_Coal_Lignite_CCS | 2050 | 0.02
P_Gas_CCGT | 2018 | 0.2
P_Gas_CCGT | 2025 | 0.2
P_Gas_CCGT | 2030 | 0.2
P_Gas_CCGT | 2035 | 0.2
P_Gas_CCGT | 2040 | 0.2
P_Gas_CCGT | 2045 | 0.2
P_Gas_CCGT | 2050 | 0.2
P_Gas_Engines | 2018 | 0.2
P_Gas_Engines | 2025 | 0.2
P_Gas_Engines | 2030 | 0.2
P_Gas_Engines | 2035 | 0.2
P_Gas_Engines | 2040 | 0.2
P_Gas_Engines | 2045 | 0.2
P_Gas_Engines | 2050 | 0.2
P_Gas_OCGT | 2018 | 0.2
P_Gas_OCGT | 2025 | 0.2
P_Gas_OCGT | 2030 | 0.2
P_Gas_OCGT | 2035 | 0.2
P_Gas_OCGT | 2040 | 0.2
P_Gas_OCGT | 2045 | 0.2
P_Gas_OCGT | 2050 | 0.2
P_Gas_CCS | 2018 | 0.2
P_Gas_CCS | 2025 | 0.2
P_Gas_CCS | 2030 | 0.2
P_Gas_CCS | 2035 | 0.2
P_Gas_CCS | 2040 | 0.2
P_Gas_CCS | 2045 | 0.2
P_Gas_CCS | 2050 | 0.2
P_Nuclear | 2018 | 0.01
P_Nuclear | 2025 | 0.01
P_Nuclear | 2030 | 0.01
P_Nuclear | 2035 | 0.01
P_Nuclear | 2040 | 0.01
P_Nuclear | 2045 | 0.01
P_Nuclear | 2050 | 0.01
P_Oil | 2018 | 0.04
P_Oil | 2025 | 0.04
P_Oil | 2030 | 0.04
P_Oil | 2035 | 0.04
P_Oil | 2040 | 0.04
P_Oil | 2045 | 0.04
P_Oil | 2050 | 0.04
RES_Hydro_Large | 2018 | 0.25
RES_Hydro_Large | 2025 | 0.25
RES_Hydro_Large | 2030 | 0.25
RES_Hydro_Large | 2035 | 0.25
RES_Hydro_Large | 2040 | 0.25
RES_Hydro_Large | 2045 | 0.25
RES_Hydro_Large | 2050 | 0.25
HLI_Biomass | 2018 | 0
HLI_Direct_Electric | 2018 | 0
HLI_Gas_Boiler | 2018 | 0
HLI_H2_Boiler | 2018 | 0
HLI_Hardcoal | 2018 | 0
HLI_Lignite | 2018 | 0
HLR_Biomass | 2018 | 0
HLR_Direct_Electric | 2018 | 0
HLR_Gas_Boiler | 2018 | 0
HLR_H2_Boiler | 2018 | 0
HLR_Hardcoal | 2018 | 0
HLR_Lignite | 2018 | 0
HMI_Biomass | 2018 | 0
HMI_Gas | 2018 | 0
HMI_Gas_CCS | 2018 | 0
HMI_HardCoal | 2018 | 0
HMI_HardCoal_CCS | 2018 | 0
HMI_Oil | 2018 | 0
HMI_Steam_Electric | 2018 | 0
HLI_Biomass | 2025 | 0
HLI_Direct_Electric | 2025 | 0
HLI_Gas_Boiler | 2025 | 0
HLI_H2_Boiler | 2025 | 0
HLI_Hardcoal | 2025 | 0
HLI_Lignite | 2025 | 0
HLR_Biomass | 2025 | 0
HLR_Direct_Electric | 2025 | 0
HLR_Gas_Boiler | 2025 | 0
HLR_H2_Boiler | 2025 | 0
HLR_Hardcoal | 2025 | 0
HLR_Lignite | 2025 | 0
HMI_Biomass | 2025 | 0
HMI_Gas | 2025 | 0
HMI_Gas_CCS | 2025 | 0
HMI_HardCoal | 2025 | 0
HMI_HardCoal_CCS | 2025 | 0
HMI_Oil | 2025 | 0
HMI_Steam_Electric | 2025 | 0
HLI_Biomass | 2030 | 0
HLI_Direct_Electric | 2030 | 0
HLI_Gas_Boiler | 2030 | 0
HLI_H2_Boiler | 2030 | 0
HLI_Hardcoal | 2030 | 0
HLI_Lignite | 2030 | 0
HLR_Biomass | 2030 | 0
HLR_Direct_Electric | 2030 | 0
HLR_Gas_Boiler | 2030 | 0
HLR_H2_Boiler | 2030 | 0
HLR_Hardcoal | 2030 | 0
HLR_Lignite | 2030 | 0
HMI_Biomass | 2030 | 0
HMI_Gas | 2030 | 0
HMI_Gas_CCS | 2030 | 0
HMI_HardCoal | 2030 | 0
HMI_HardCoal_CCS | 2030 | 0
HMI_Oil | 2030 | 0
HMI_Steam_Electric | 2030 | 0
HLI_Biomass | 2035 | 0
HLI_Direct_Electric | 2035 | 0
HLI_Gas_Boiler | 2035 | 0
HLI_H2_Boiler | 2035 | 0
HLI_Hardcoal | 2035 | 0
HLI_Lignite | 2035 | 0
HLR_Biomass | 2035 | 0
HLR_Direct_Electric | 2035 | 0
HLR_Gas_Boiler | 2035 | 0
HLR_H2_Boiler | 2035 | 0
HLR_Hardcoal | 2035 | 0
HLR_Lignite | 2035 | 0
HMI_Biomass | 2035 | 0
HMI_Gas | 2035 | 0
HMI_Gas_CCS | 2035 | 0
HMI_HardCoal | 2035 | 0
HMI_HardCoal_CCS | 2035 | 0
HMI_Oil | 2035 | 0
HMI_Steam_Electric | 2035 | 0
HLI_Biomass | 2040 | 0
HLI_Direct_Electric | 2040 | 0
HLI_Gas_Boiler | 2040 | 0
HLI_H2_Boiler | 2040 | 0
HLI_Hardcoal | 2040 | 0
HLI_Lignite | 2040 | 0
HLR_Biomass | 2040 | 0
HLR_Direct_Electric | 2040 | 0
HLR_Gas_Boiler | 2040 | 0
HLR_H2_Boiler | 2040 | 0
HLR_Hardcoal | 2040 | 0
HLR_Lignite | 2040 | 0
HMI_Biomass | 2040 | 0
HMI_Gas | 2040 | 0
HMI_Gas_CCS | 2040 | 0
HMI_HardCoal | 2040 | 0
HMI_HardCoal_CCS | 2040 | 0
HMI_Oil | 2040 | 0
HMI_Steam_Electric | 2040 | 0
HLI_Biomass | 2045 | 0
HLI_Direct_Electric | 2045 | 0
HLI_Gas_Boiler | 2045 | 0
HLI_H2_Boiler | 2045 | 0
HLI_Hardcoal | 2045 | 0
HLI_Lignite | 2045 | 0
HLR_Biomass | 2045 | 0
HLR_Direct_Electric | 2045 | 0
HLR_Gas_Boiler | 2045 | 0
HLR_H2_Boiler | 2045 | 0
HLR_Hardcoal | 2045 | 0
HLR_Lignite | 2045 | 0
HMI_Biomass | 2045 | 0
HMI_Gas | 2045 | 0
HMI_Gas_CCS | 2045 | 0
HMI_HardCoal | 2045 | 0
HMI_HardCoal_CCS | 2045 | 0
HMI_Oil | 2045 | 0
HMI_Steam_Electric | 2045 | 0
HLI_Biomass | 2050 | 0
HLI_Direct_Electric | 2050 | 0
HLI_Gas_Boiler | 2050 | 0
HLI_H2_Boiler | 2050 | 0
HLI_Hardcoal | 2050 | 0
HLI_Lignite | 2050 | 0
HLR_Biomass | 2050 | 0
HLR_Direct_Electric | 2050 | 0
HLR_Gas_Boiler | 2050 | 0
HLR_H2_Boiler | 2050 | 0
HLR_Hardcoal | 2050 | 0
HLR_Lignite | 2050 | 0
HMI_Biomass | 2050 | 0
HMI_Gas | 2050 | 0
HMI_Gas_CCS | 2050 | 0
HMI_HardCoal | 2050 | 0
HMI_HardCoal_CCS | 2050 | 0
HMI_Oil | 2050 | 0
HMI_Steam_Electric | 2050 | 0

## Par_RampingUpFactor
Technology | Year | Value
CHP_Biomass_Solid | 2018 | 0.04
CHP_Biomass_Solid | 2025 | 0.04
CHP_Biomass_Solid | 2030 | 0.04
CHP_Biomass_Solid | 2035 | 0.04
CHP_Biomass_Solid | 2040 | 0.04
CHP_Biomass_Solid | 2045 | 0.04
CHP_Biomass_Solid | 2050 | 0.04
CHP_Biomass_Solid_CCS | 2018 | 0.04
CHP_Biomass_Solid_CCS | 2025 | 0.04
CHP_Biomass_Solid_CCS | 2030 | 0.04
CHP_Biomass_Solid_CCS | 2035 | 0.04
CHP_Biomass_Solid_CCS | 2040 | 0.04
CHP_Biomass_Solid_CCS | 2045 | 0.04
CHP_Biomass_Solid_CCS | 2050 | 0.04
CHP_Coal_Hardcoal | 2018 | 0.02
CHP_Coal_Hardcoal | 2025 | 0.02
CHP_Coal_Hardcoal | 2030 | 0.02
CHP_Coal_Hardcoal | 2035 | 0.02
CHP_Coal_Hardcoal | 2040 | 0.02
CHP_Coal_Hardcoal | 2045 | 0.02
CHP_Coal_Hardcoal | 2050 | 0.02
CHP_Coal_Hardcoal_CCS | 2018 | 0.02
CHP_Coal_Hardcoal_CCS | 2025 | 0.02
CHP_Coal_Hardcoal_CCS | 2030 | 0.02
CHP_Coal_Hardcoal_CCS | 2035 | 0.02
CHP_Coal_Hardcoal_CCS | 2040 | 0.02
CHP_Coal_Hardcoal_CCS | 2045 | 0.02
CHP_Coal_Hardcoal_CCS | 2050 | 0.02
CHP_Coal_Lignite | 2018 | 0.02
CHP_Coal_Lignite | 2025 | 0.02
CHP_Coal_Lignite | 2030 | 0.02
CHP_Coal_Lignite | 2035 | 0.02
CHP_Coal_Lignite | 2040 | 0.02
CHP_Coal_Lignite | 2045 | 0.02
CHP_Coal_Lignite | 2050 | 0.02
CHP_Coal_Lignite_CCS | 2018 | 0.02
CHP_Coal_Lignite_CCS | 2025 | 0.02
CHP_Coal_Lignite_CCS | 2030 | 0.02
CHP_Coal_Lignite_CCS | 2035 | 0.02
CHP_Coal_Lignite_CCS | 2040 | 0.02
CHP_Coal_Lignite_CCS | 2045 | 0.02
CHP_Coal_Lignite_CCS | 2050 | 0.02
CHP_Gas_CCGT_Biogas | 2018 | 0.2
CHP_Gas_CCGT_Biogas | 2025 | 0.2
CHP_Gas_CCGT_Biogas | 2030 | 0.2
CHP_Gas_CCGT_Biogas | 2035 | 0.2
CHP_Gas_CCGT_Biogas | 2040 | 0.2
CHP_Gas_CCGT_Biogas | 2045 | 0.2
CHP_Gas_CCGT_Biogas | 2050 | 0.2
CHP_Gas_CCGT_Biogas_CCS | 2018 | 0.2
CHP_Gas_CCGT_Biogas_CCS | 2025 | 0.2
CHP_Gas_CCGT_Biogas_CCS | 2030 | 0.2
CHP_Gas_CCGT_Biogas_CCS | 2035 | 0.2
CHP_Gas_CCGT_Biogas_CCS | 2040 | 0.2
CHP_Gas_CCGT_Biogas_CCS | 2045 | 0.2
CHP_Gas_CCGT_Biogas_CCS | 2050 | 0.2
CHP_Gas_CCGT_Natural | 2018 | 0.2
CHP_Gas_CCGT_Natural | 2025 | 0.2
CHP_Gas_CCGT_Natural | 2030 | 0.2
CHP_Gas_CCGT_Natural | 2035 | 0.2
CHP_Gas_CCGT_Natural | 2040 | 0.2
CHP_Gas_CCGT_Natural | 2045 | 0.2
CHP_Gas_CCGT_Natural | 2050 | 0.2
CHP_Gas_CCGT_Natural_CCS | 2018 | 0.2
CHP_Gas_CCGT_Natural_CCS | 2025 | 0.2
CHP_Gas_CCGT_Natural_CCS | 2030 | 0.2
CHP_Gas_CCGT_Natural_CCS | 2035 | 0.2
CHP_Gas_CCGT_Natural_CCS | 2040 | 0.2
CHP_Gas_CCGT_Natural_CCS | 2045 | 0.2
CHP_Gas_CCGT_Natural_CCS | 2050 | 0.2
CHP_Gas_CCGT_SynGas | 2018 | 0.2
CHP_Gas_CCGT_SynGas | 2025 | 0.2
CHP_Gas_CCGT_SynGas | 2030 | 0.2
CHP_Gas_CCGT_SynGas | 2035 | 0.2
CHP_Gas_CCGT_SynGas | 2040 | 0.2
CHP_Gas_CCGT_SynGas | 2045 | 0.2
CHP_Gas_CCGT_SynGas | 2050 | 0.2
CHP_Oil | 2018 | 0.04
CHP_Oil | 2025 | 0.04
CHP_Oil | 2030 | 0.04
CHP_Oil | 2035 | 0.04
CHP_Oil | 2040 | 0.04
CHP_Oil | 2045 | 0.04
CHP_Oil | 2050 | 0.04
HHI_BF_BOF | 2018 | 0.1
HHI_BF_BOF | 2025 | 0.1
HHI_BF_BOF | 2030 | 0.1
HHI_BF_BOF | 2035 | 0.1
HHI_BF_BOF | 2040 | 0.1
HHI_BF_BOF | 2045 | 0.1
HHI_BF_BOF | 2050 | 0.1
HHI_BF_BOF_CCS | 2018 | 0.1
HHI_BF_BOF_CCS | 2025 | 0.1
HHI_BF_BOF_CCS | 2030 | 0.1
HHI_BF_BOF_CCS | 2035 | 0.1
HHI_BF_BOF_CCS | 2040 | 0.1
HHI_BF_BOF_CCS | 2045 | 0.1
HHI_BF_BOF_CCS | 2050 | 0.1
HHI_Bio_BF_BOF | 2018 | 0.1
HHI_Bio_BF_BOF | 2025 | 0.1
HHI_Bio_BF_BOF | 2030 | 0.1
HHI_Bio_BF_BOF | 2035 | 0.1
HHI_Bio_BF_BOF | 2040 | 0.1
HHI_Bio_BF_BOF | 2045 | 0.1
HHI_Bio_BF_BOF | 2050 | 0.1
HHI_DRI_EAF | 2018 | 0.1
HHI_DRI_EAF | 2025 | 0.1
HHI_DRI_EAF | 2030 | 0.1
HHI_DRI_EAF | 2035 | 0.1
HHI_DRI_EAF | 2040 | 0.1
HHI_DRI_EAF | 2045 | 0.1
HHI_DRI_EAF | 2050 | 0.1
HHI_DRI_EAF_CCS | 2018 | 0.1
HHI_DRI_EAF_CCS | 2025 | 0.1
HHI_DRI_EAF_CCS | 2030 | 0.1
HHI_DRI_EAF_CCS | 2035 | 0.1
HHI_DRI_EAF_CCS | 2040 | 0.1
HHI_DRI_EAF_CCS | 2045 | 0.1
HHI_DRI_EAF_CCS | 2050 | 0.1
HHI_H2DRI_EAF | 2018 | 0.1
HHI_H2DRI_EAF | 2025 | 0.1
HHI_H2DRI_EAF | 2030 | 0.1
HHI_H2DRI_EAF | 2035 | 0.1
HHI_H2DRI_EAF | 2040 | 0.1
HHI_H2DRI_EAF | 2045 | 0.1
HHI_H2DRI_EAF | 2050 | 0.1
HHI_Molten_Electrolysis | 2018 | 0.1
HHI_Molten_Electrolysis | 2025 | 0.1
HHI_Molten_Electrolysis | 2030 | 0.1
HHI_Molten_Electrolysis | 2035 | 0.1
HHI_Molten_Electrolysis | 2040 | 0.1
HHI_Molten_Electrolysis | 2045 | 0.1
HHI_Molten_Electrolysis | 2050 | 0.1
HHI_Scrap_EAF | 2018 | 0.1
HHI_Scrap_EAF | 2025 | 0.1
HHI_Scrap_EAF | 2030 | 0.1
HHI_Scrap_EAF | 2035 | 0.1
HHI_Scrap_EAF | 2040 | 0.1
HHI_Scrap_EAF | 2045 | 0.1
HHI_Scrap_EAF | 2050 | 0.1
HLI_Oil_Boiler | 2018 | 0.1
HLI_Oil_Boiler | 2025 | 0.1
HLI_Oil_Boiler | 2030 | 0.1
HLI_Oil_Boiler | 2035 | 0.1
HLI_Oil_Boiler | 2040 | 0.1
HLI_Oil_Boiler | 2045 | 0.1
HLI_Oil_Boiler | 2050 | 0.1
HLR_Oil_Boiler | 2018 | 0.1
HLR_Oil_Boiler | 2025 | 0.1
HLR_Oil_Boiler | 2030 | 0.1
HLR_Oil_Boiler | 2035 | 0.1
HLR_Oil_Boiler | 2040 | 0.1
HLR_Oil_Boiler | 2045 | 0.1
HLR_Oil_Boiler | 2050 | 0.1
P_Biomass | 2018 | 0.04
P_Biomass | 2025 | 0.04
P_Biomass | 2030 | 0.04
P_Biomass | 2035 | 0.04
P_Biomass | 2040 | 0.04
P_Biomass | 2045 | 0.04
P_Biomass | 2050 | 0.04
P_Biomass_CCS | 2018 | 0.04
P_Biomass_CCS | 2025 | 0.04
P_Biomass_CCS | 2030 | 0.04
P_Biomass_CCS | 2035 | 0.04
P_Biomass_CCS | 2040 | 0.04
P_Biomass_CCS | 2045 | 0.04
P_Biomass_CCS | 2050 | 0.04
P_Coal_Hardcoal | 2018 | 0.02
P_Coal_Hardcoal | 2025 | 0.02
P_Coal_Hardcoal | 2030 | 0.02
P_Coal_Hardcoal | 2035 | 0.02
P_Coal_Hardcoal | 2040 | 0.02
P_Coal_Hardcoal | 2045 | 0.02
P_Coal_Hardcoal | 2050 | 0.02
P_Coal_Hardcoal_CCS | 2018 | 0.02
P_Coal_Hardcoal_CCS | 2025 | 0.02
P_Coal_Hardcoal_CCS | 2030 | 0.02
P_Coal_Hardcoal_CCS | 2035 | 0.02
P_Coal_Hardcoal_CCS | 2040 | 0.02
P_Coal_Hardcoal_CCS | 2045 | 0.02
P_Coal_Hardcoal_CCS | 2050 | 0.02
P_Coal_Lignite | 2018 | 0.02
P_Coal_Lignite | 2025 | 0.02
P_Coal_Lignite | 2030 | 0.02
P_Coal_Lignite | 2035 | 0.02
P_Coal_Lignite | 2040 | 0.02
P_Coal_Lignite | 2045 | 0.02
P_Coal_Lignite | 2050 | 0.02
P_Coal_Lignite_CCS | 2018 | 0.02
P_Coal_Lignite_CCS | 2025 | 0.02
P_Coal_Lignite_CCS | 2030 | 0.02
P_Coal_Lignite_CCS | 2035 | 0.02
P_Coal_Lignite_CCS | 2040 | 0.02
P_Coal_Lignite_CCS | 2045 | 0.02
P_Coal_Lignite_CCS | 2050 | 0.02
P_Gas_CCGT | 2018 | 0.2
P_Gas_CCGT | 2025 | 0.2
P_Gas_CCGT | 2030 | 0.2
P_Gas_CCGT | 2035 | 0.2
P_Gas_CCGT | 2040 | 0.2
P_Gas_CCGT | 2045 | 0.2
P_Gas_CCGT | 2050 | 0.2
P_Gas_Engines | 2018 | 0.2
P_Gas_Engines | 2025 | 0.2
P_Gas_Engines | 2030 | 0.2
P_Gas_Engines | 2035 | 0.2
P_Gas_Engines | 2040 | 0.2
P_Gas_Engines | 2045 | 0.2
P_Gas_Engines | 2050 | 0.2
P_Gas_OCGT | 2018 | 0.2
P_Gas_OCGT | 2025 | 0.2
P_Gas_OCGT | 2030 | 0.2
P_Gas_OCGT | 2035 | 0.2
P_Gas_OCGT | 2040 | 0.2
P_Gas_OCGT | 2045 | 0.2
P_Gas_OCGT | 2050 | 0.2
P_Gas_CCS | 2018 | 0.2
P_Gas_CCS | 2025 | 0.2
P_Gas_CCS | 2030 | 0.2
P_Gas_CCS | 2035 | 0.2
P_Gas_CCS | 2040 | 0.2
P_Gas_CCS | 2045 | 0.2
P_Gas_CCS | 2050 | 0.2
P_Nuclear | 2018 | 0.01
P_Nuclear | 2025 | 0.01
P_Nuclear | 2030 | 0.01
P_Nuclear | 2035 | 0.01
P_Nuclear | 2040 | 0.01
P_Nuclear | 2045 | 0.01
P_Nuclear | 2050 | 0.01
P_Oil | 2018 | 0.04
P_Oil | 2025 | 0.04
P_Oil | 2030 | 0.04
P_Oil | 2035 | 0.04
P_Oil | 2040 | 0.04
P_Oil | 2045 | 0.04
P_Oil | 2050 | 0.04
RES_Hydro_Large | 2018 | 0.25
RES_Hydro_Large | 2025 | 0.25
RES_Hydro_Large | 2030 | 0.25
RES_Hydro_Large | 2035 | 0.25
RES_Hydro_Large | 2040 | 0.25
RES_Hydro_Large | 2045 | 0.25
RES_Hydro_Large | 2050 | 0.25
HLI_Biomass | 2018 | 0
HLI_Direct_Electric | 2018 | 0
HLI_Gas_Boiler | 2018 | 0
HLI_H2_Boiler | 2018 | 0
HLI_Hardcoal | 2018 | 0
HLI_Lignite | 2018 | 0
HLR_Biomass | 2018 | 0
HLR_Direct_Electric | 2018 | 0
HLR_Gas_Boiler | 2018 | 0
HLR_H2_Boiler | 2018 | 0
HLR_Hardcoal | 2018 | 0
HLR_Lignite | 2018 | 0
HMI_Biomass | 2018 | 0
HMI_Gas | 2018 | 0
HMI_Gas_CCS | 2018 | 0
HMI_HardCoal | 2018 | 0
HMI_HardCoal_CCS | 2018 | 0
HMI_Oil | 2018 | 0
HMI_Steam_Electric | 2018 | 0
HLI_Biomass | 2025 | 0
HLI_Direct_Electric | 2025 | 0
HLI_Gas_Boiler | 2025 | 0
HLI_H2_Boiler | 2025 | 0
HLI_Hardcoal | 2025 | 0
HLI_Lignite | 2025 | 0
HLR_Biomass | 2025 | 0
HLR_Direct_Electric | 2025 | 0
HLR_Gas_Boiler | 2025 | 0
HLR_H2_Boiler | 2025 | 0
HLR_Hardcoal | 2025 | 0
HLR_Lignite | 2025 | 0
HMI_Biomass | 2025 | 0
HMI_Gas | 2025 | 0
HMI_Gas_CCS | 2025 | 0
HMI_HardCoal | 2025 | 0
HMI_HardCoal_CCS | 2025 | 0
HMI_Oil | 2025 | 0
HMI_Steam_Electric | 2025 | 0
HLI_Biomass | 2030 | 0
HLI_Direct_Electric | 2030 | 0
HLI_Gas_Boiler | 2030 | 0
HLI_H2_Boiler | 2030 | 0
HLI_Hardcoal | 2030 | 0
HLI_Lignite | 2030 | 0
HLR_Biomass | 2030 | 0
HLR_Direct_Electric | 2030 | 0
HLR_Gas_Boiler | 2030 | 0
HLR_H2_Boiler | 2030 | 0
HLR_Hardcoal | 2030 | 0
HLR_Lignite | 2030 | 0
HMI_Biomass | 2030 | 0
HMI_Gas | 2030 | 0
HMI_Gas_CCS | 2030 | 0
HMI_HardCoal | 2030 | 0
HMI_HardCoal_CCS | 2030 | 0
HMI_Oil | 2030 | 0
HMI_Steam_Electric | 2030 | 0
HLI_Biomass | 2035 | 0
HLI_Direct_Electric | 2035 | 0
HLI_Gas_Boiler | 2035 | 0
HLI_H2_Boiler | 2035 | 0
HLI_Hardcoal | 2035 | 0
HLI_Lignite | 2035 | 0
HLR_Biomass | 2035 | 0
HLR_Direct_Electric | 2035 | 0
HLR_Gas_Boiler | 2035 | 0
HLR_H2_Boiler | 2035 | 0
HLR_Hardcoal | 2035 | 0
HLR_Lignite | 2035 | 0
HMI_Biomass | 2035 | 0
HMI_Gas | 2035 | 0
HMI_Gas_CCS | 2035 | 0
HMI_HardCoal | 2035 | 0
HMI_HardCoal_CCS | 2035 | 0
HMI_Oil | 2035 | 0
HMI_Steam_Electric | 2035 | 0
HLI_Biomass | 2040 | 0
HLI_Direct_Electric | 2040 | 0
HLI_Gas_Boiler | 2040 | 0
HLI_H2_Boiler | 2040 | 0
HLI_Hardcoal | 2040 | 0
HLI_Lignite | 2040 | 0
HLR_Biomass | 2040 | 0
HLR_Direct_Electric | 2040 | 0
HLR_Gas_Boiler | 2040 | 0
HLR_H2_Boiler | 2040 | 0
HLR_Hardcoal | 2040 | 0
HLR_Lignite | 2040 | 0
HMI_Biomass | 2040 | 0
HMI_Gas | 2040 | 0
HMI_Gas_CCS | 2040 | 0
HMI_HardCoal | 2040 | 0
HMI_HardCoal_CCS | 2040 | 0
HMI_Oil | 2040 | 0
HMI_Steam_Electric | 2040 | 0
HLI_Biomass | 2045 | 0
HLI_Direct_Electric | 2045 | 0
HLI_Gas_Boiler | 2045 | 0
HLI_H2_Boiler | 2045 | 0
HLI_Hardcoal | 2045 | 0
HLI_Lignite | 2045 | 0
HLR_Biomass | 2045 | 0
HLR_Direct_Electric | 2045 | 0
HLR_Gas_Boiler | 2045 | 0
HLR_H2_Boiler | 2045 | 0
HLR_Hardcoal | 2045 | 0
HLR_Lignite | 2045 | 0
HMI_Biomass | 2045 | 0
HMI_Gas | 2045 | 0
HMI_Gas_CCS | 2045 | 0
HMI_HardCoal | 2045 | 0
HMI_HardCoal_CCS | 2045 | 0
HMI_Oil | 2045 | 0
HMI_Steam_Electric | 2045 | 0
HLI_Biomass | 2050 | 0
HLI_Direct_Electric | 2050 | 0
HLI_Gas_Boiler | 2050 | 0
HLI_H2_Boiler | 2050 | 0
HLI_Hardcoal | 2050 | 0
HLI_Lignite | 2050 | 0
HLR_Biomass | 2050 | 0
HLR_Direct_Electric | 2050 | 0
HLR_Gas_Boiler | 2050 | 0
HLR_H2_Boiler | 2050 | 0
HLR_Hardcoal | 2050 | 0
HLR_Lignite | 2050 | 0
HMI_Biomass | 2050 | 0
HMI_Gas | 2050 | 0
HMI_Gas_CCS | 2050 | 0
HMI_HardCoal | 2050 | 0
HMI_HardCoal_CCS | 2050 | 0
HMI_Oil | 2050 | 0
HMI_Steam_Electric | 2050 | 0

## Par_RegionalAnnualEmissionLimit
Region | Emission | Year | Value
AT | CO2 | 2018 | 999999
BE | CO2 | 2018 | 999999
BG | CO2 | 2018 | 999999
CH | CO2 | 2018 | 999999
CZ | CO2 | 2018 | 999999
DE | CO2 | 2018 | 999999
DK | CO2 | 2018 | 999999
ES | CO2 | 2018 | 999999
FI | CO2 | 2018 | 999999
FR | CO2 | 2018 | 999999
GR | CO2 | 2018 | 999999
HR | CO2 | 2018 | 999999
HU | CO2 | 2018 | 999999
IE | CO2 | 2018 | 999999
IT | CO2 | 2018 | 999999
LU | CO2 | 2018 | 999999
NL | CO2 | 2018 | 999999
NO | CO2 | 2018 | 999999
PL | CO2 | 2018 | 999999
PT | CO2 | 2018 | 999999
RO | CO2 | 2018 | 999999
SE | CO2 | 2018 | 999999
SI | CO2 | 2018 | 999999
SK | CO2 | 2018 | 999999
UK | CO2 | 2018 | 999999
EE | CO2 | 2018 | 999999
LT | CO2 | 2018 | 999999
LV | CO2 | 2018 | 999999
TR | CO2 | 2018 | 999999
NONEU_Balkan | CO2 | 2018 | 999999
AT | CO2 | 2025 | 999999
BE | CO2 | 2025 | 999999
BG | CO2 | 2025 | 999999
CH | CO2 | 2025 | 999999
CZ | CO2 | 2025 | 999999
DE | CO2 | 2025 | 999999
DK | CO2 | 2025 | 999999
ES | CO2 | 2025 | 999999
FI | CO2 | 2025 | 999999
FR | CO2 | 2025 | 999999
GR | CO2 | 2025 | 999999
HR | CO2 | 2025 | 999999
HU | CO2 | 2025 | 999999
IE | CO2 | 2025 | 999999
IT | CO2 | 2025 | 999999
LU | CO2 | 2025 | 999999
NL | CO2 | 2025 | 999999
NO | CO2 | 2025 | 999999
PL | CO2 | 2025 | 999999
PT | CO2 | 2025 | 999999
RO | CO2 | 2025 | 999999
SE | CO2 | 2025 | 999999
SI | CO2 | 2025 | 999999
SK | CO2 | 2025 | 999999
UK | CO2 | 2025 | 999999
EE | CO2 | 2025 | 999999
LT | CO2 | 2025 | 999999
LV | CO2 | 2025 | 999999
TR | CO2 | 2025 | 999999
NONEU_Balkan | CO2 | 2025 | 999999
AT | CO2 | 2030 | 999999
BE | CO2 | 2030 | 999999
BG | CO2 | 2030 | 999999
CH | CO2 | 2030 | 999999
CZ | CO2 | 2030 | 999999
DE | CO2 | 2030 | 999999
DK | CO2 | 2030 | 999999
ES | CO2 | 2030 | 999999
FI | CO2 | 2030 | 999999
FR | CO2 | 2030 | 999999
GR | CO2 | 2030 | 999999
HR | CO2 | 2030 | 999999
HU | CO2 | 2030 | 999999
IE | CO2 | 2030 | 999999
IT | CO2 | 2030 | 999999
LU | CO2 | 2030 | 999999
NL | CO2 | 2030 | 999999
NO | CO2 | 2030 | 999999
PL | CO2 | 2030 | 999999
PT | CO2 | 2030 | 999999
RO | CO2 | 2030 | 999999
SE | CO2 | 2030 | 999999
SI | CO2 | 2030 | 999999
SK | CO2 | 2030 | 999999
UK | CO2 | 2030 | 999999
EE | CO2 | 2030 | 999999
LT | CO2 | 2030 | 999999
LV | CO2 | 2030 | 999999
TR | CO2 | 2030 | 999999
NONEU_Balkan | CO2 | 2030 | 999999
AT | CO2 | 2035 | 999999
BE | CO2 | 2035 | 999999
BG | CO2 | 2035 | 999999
CH | CO2 | 2035 | 999999
CZ | CO2 | 2035 | 999999
DE | CO2 | 2035 | 999999
DK | CO2 | 2035 | 999999
ES | CO2 | 2035 | 999999
FI | CO2 | 2035 | 999999
FR | CO2 | 2035 | 999999
GR | CO2 | 2035 | 999999
HR | CO2 | 2035 | 999999
HU | CO2 | 2035 | 999999
IE | CO2 | 2035 | 999999
IT | CO2 | 2035 | 999999
LU | CO2 | 2035 | 999999
NL | CO2 | 2035 | 999999
NO | CO2 | 2035 | 999999
PL | CO2 | 2035 | 999999
PT | CO2 | 2035 | 999999
RO | CO2 | 2035 | 999999
SE | CO2 | 2035 | 999999
SI | CO2 | 2035 | 999999
SK | CO2 | 2035 | 999999
UK | CO2 | 2035 | 999999
EE | CO2 | 2035 | 999999
LT | CO2 | 2035 | 999999
LV | CO2 | 2035 | 999999
TR | CO2 | 2035 | 999999
NONEU_Balkan | CO2 | 2035 | 999999
AT | CO2 | 2040 | 999999
BE | CO2 | 2040 | 999999
BG | CO2 | 2040 | 999999
CH | CO2 | 2040 | 999999
CZ | CO2 | 2040 | 999999
DE | CO2 | 2040 | 999999
DK | CO2 | 2040 | 999999
ES | CO2 | 2040 | 999999
FI | CO2 | 2040 | 999999
FR | CO2 | 2040 | 999999
GR | CO2 | 2040 | 999999
HR | CO2 | 2040 | 999999
HU | CO2 | 2040 | 999999
IE | CO2 | 2040 | 999999
IT | CO2 | 2040 | 999999
LU | CO2 | 2040 | 999999
NL | CO2 | 2040 | 999999
NO | CO2 | 2040 | 999999
PL | CO2 | 2040 | 999999
PT | CO2 | 2040 | 999999
RO | CO2 | 2040 | 999999
SE | CO2 | 2040 | 999999
SI | CO2 | 2040 | 999999
SK | CO2 | 2040 | 999999
UK | CO2 | 2040 | 999999
EE | CO2 | 2040 | 999999
LT | CO2 | 2040 | 999999
LV | CO2 | 2040 | 999999
TR | CO2 | 2040 | 999999
NONEU_Balkan | CO2 | 2040 | 999999
AT | CO2 | 2045 | 999999
BE | CO2 | 2045 | 999999
BG | CO2 | 2045 | 999999
CH | CO2 | 2045 | 999999
CZ | CO2 | 2045 | 999999
DE | CO2 | 2045 | 999999
DK | CO2 | 2045 | 999999
ES | CO2 | 2045 | 999999
FI | CO2 | 2045 | 999999
FR | CO2 | 2045 | 999999
GR | CO2 | 2045 | 999999
HR | CO2 | 2045 | 999999
HU | CO2 | 2045 | 999999
IE | CO2 | 2045 | 999999
IT | CO2 | 2045 | 999999
LU | CO2 | 2045 | 999999
NL | CO2 | 2045 | 999999
NO | CO2 | 2045 | 999999
PL | CO2 | 2045 | 999999
PT | CO2 | 2045 | 999999
RO | CO2 | 2045 | 999999
SE | CO2 | 2045 | 999999
SI | CO2 | 2045 | 999999
SK | CO2 | 2045 | 999999
UK | CO2 | 2045 | 999999
EE | CO2 | 2045 | 999999
LT | CO2 | 2045 | 999999
LV | CO2 | 2045 | 999999
TR | CO2 | 2045 | 999999
NONEU_Balkan | CO2 | 2045 | 999999
AT | CO2 | 2050 | 999999
BE | CO2 | 2050 | 999999
BG | CO2 | 2050 | 999999
CH | CO2 | 2050 | 999999
CZ | CO2 | 2050 | 999999
DE | CO2 | 2050 | 999999
DK | CO2 | 2050 | 999999
ES | CO2 | 2050 | 999999
FI | CO2 | 2050 | 999999
FR | CO2 | 2050 | 999999
GR | CO2 | 2050 | 999999
HR | CO2 | 2050 | 999999
HU | CO2 | 2050 | 999999
IE | CO2 | 2050 | 999999
IT | CO2 | 2050 | 999999
LU | CO2 | 2050 | 999999
NL | CO2 | 2050 | 999999
NO | CO2 | 2050 | 999999
PL | CO2 | 2050 | 999999
PT | CO2 | 2050 | 999999
RO | CO2 | 2050 | 999999
SE | CO2 | 2050 | 999999
SI | CO2 | 2050 | 999999
SK | CO2 | 2050 | 999999
UK | CO2 | 2050 | 999999
EE | CO2 | 2050 | 999999
LT | CO2 | 2050 | 999999
LV | CO2 | 2050 | 999999
TR | CO2 | 2050 | 999999
NONEU_Balkan | CO2 | 2050 | 999999

## Par_RegionalBaseYearProduction
Region | Technology | Fuel | Year | Value
AT | HLR_Biomass | Heat_Low_Residential | 2018 | 71.694
AT | HLR_Hardcoal | Heat_Low_Residential | 2018 | 2.794
AT | HLR_Oil_Boiler | Heat_Low_Residential | 2018 | 57.279
AT | HLI_Biomass | Heat_Low_Industrial | 2018 | 2.659
AT | HLI_Hardcoal | Heat_Low_Industrial | 2018 | 0.275
AT | HLI_Direct_Electric | Heat_Low_Industrial | 2018 | 0.026
AT | HLI_Oil_Boiler | Heat_Low_Industrial | 2018 | 1.072
AT | HMI_Biomass | Heat_Medium_Industrial | 2018 | 32.977
AT | HMI_HardCoal | Heat_Medium_Industrial | 2018 | 3.083
AT | HMI_Steam_Electric | Heat_Medium_Industrial | 2018 | 0.26
AT | HMI_Oil | Heat_Medium_Industrial | 2018 | 15.055
AT | HHI_Bio_BF_BOF | Heat_High_Industrial | 2018 | 4.398
AT | HHI_Scrap_EAF | Heat_High_Industrial | 2018 | 1.755
AT | HHI_DRI_EAF | Heat_High_Industrial | 2018 | 33.349
AT | P_Gas_CCGT | Power | 2018 | 19.582
AT | P_Gas_Engines | Power | 2018 | 0.995
AT | P_Biomass | Power | 2018 | 15.478
AT | P_Coal_Hardcoal | Power | 2018 | 4.663
AT | HLR_Heatpump_Ground | Heat_Low_Residential | 2018 | 0.361
AT | HLR_Direct_Electric | Heat_Low_Residential | 2018 | 13.863
AT | CHP_Coal_Hardcoal | Power | 2018 | 2.597
AT | CHP_Oil | Power | 2018 | 2.52
AT | CHP_Gas_CCGT_Natural | Power | 2018 | 13.123
AT | CHP_Biomass_Solid | Power | 2018 | 13.941
AT | CHP_Coal_Hardcoal | Heat_District | 2018 | 8.481
AT | CHP_Oil | Heat_District | 2018 | 8.228
AT | CHP_Gas_CCGT_Natural | Heat_District | 2018 | 42.855
AT | CHP_Biomass_Solid | Heat_District | 2018 | 45.527
AT | P_Gas_OCGT | Power | 2018 | 2
BE | HLR_Biomass | Heat_Low_Residential | 2018 | 22.24
BE | HLR_Hardcoal | Heat_Low_Residential | 2018 | 6.291
BE | HLR_Oil_Boiler | Heat_Low_Residential | 2018 | 121.225
BE | HLI_Biomass | Heat_Low_Industrial | 2018 | 2.003
BE | HLI_Hardcoal | Heat_Low_Industrial | 2018 | 0.231
BE | HLI_Direct_Electric | Heat_Low_Industrial | 2018 | 0.121
BE | HLI_Oil_Boiler | Heat_Low_Industrial | 2018 | 0.359
BE | HMI_Biomass | Heat_Medium_Industrial | 2018 | 14.66
BE | HMI_HardCoal | Heat_Medium_Industrial | 2018 | 3.764
BE | HMI_Steam_Electric | Heat_Medium_Industrial | 2018 | 1.644
BE | HMI_Oil | Heat_Medium_Industrial | 2018 | 9.533
BE | HHI_Bio_BF_BOF | Heat_High_Industrial | 2018 | 3.105
BE | HHI_Scrap_EAF | Heat_High_Industrial | 2018 | 5.501
BE | HHI_DRI_EAF | Heat_High_Industrial | 2018 | 58.685
BE | P_Gas_CCGT | Power | 2018 | 24.018
BE | P_Gas_OCGT | Power | 2018 | 35.109
BE | P_Biomass | Power | 2018 | 11.615
BE | P_Oil | Power | 2018 | 0.321
BE | P_Nuclear | Power | 2018 | 102.949
BE | HLR_Heatpump_Aerial | Heat_Low_Residential | 2018 | 1.074
BE | HLR_Heatpump_Ground | Heat_Low_Residential | 2018 | 0.057
BE | HLR_Direct_Electric | Heat_Low_Residential | 2018 | 10.483
BE | CHP_Coal_Hardcoal | Power | 2018 | 0.573
BE | CHP_Oil | Power | 2018 | 0.397
BE | CHP_Gas_CCGT_Natural | Power | 2018 | 27.237
BE | CHP_Biomass_Solid | Power | 2018 | 7.651
BE | CHP_Coal_Hardcoal | Heat_District | 2018 | 1.252
BE | CHP_Oil | Heat_District | 2018 | 0.868
BE | CHP_Gas_CCGT_Natural | Heat_District | 2018 | 59.556
BE | CHP_Biomass_Solid | Heat_District | 2018 | 16.729
BE | P_Coal_Hardcoal | Power | 2018 | 7.869
BG | HLR_Biomass | Heat_Low_Residential | 2018 | 33.666
BG | HLR_Hardcoal | Heat_Low_Residential | 2018 | 11.86
BG | HLR_Oil_Boiler | Heat_Low_Residential | 2018 | 2.097
BG | HLI_Biomass | Heat_Low_Industrial | 2018 | 0.606
BG | HLI_Hardcoal | Heat_Low_Industrial | 2018 | 0.295
BG | HLI_Direct_Electric | Heat_Low_Industrial | 2018 | 0.003
BG | HLI_Oil_Boiler | Heat_Low_Industrial | 2018 | 0.24
BG | HMI_Biomass | Heat_Medium_Industrial | 2018 | 5.678
BG | HMI_HardCoal | Heat_Medium_Industrial | 2018 | 1.591
BG | HMI_Steam_Electric | Heat_Medium_Industrial | 2018 | 0.276
BG | HMI_Oil | Heat_Medium_Industrial | 2018 | 1.851
BG | HHI_Bio_BF_BOF | Heat_High_Industrial | 2018 | 0.227
BG | HHI_Scrap_EAF | Heat_High_Industrial | 2018 | 1.27
BG | HHI_DRI_EAF | Heat_High_Industrial | 2018 | 11.746
BG | P_Biomass | Power | 2018 | 3.426
BG | P_Coal_Hardcoal | Power | 2018 | 0.223
BG | P_Oil | Power | 2018 | 0.973
BG | P_Nuclear | Power | 2018 | 58.05
BG | P_Coal_Lignite | Power | 2018 | 63.241
BG | HLR_Heatpump_Aerial | Heat_Low_Residential | 2018 | 4.775
BG | HLR_Heatpump_Ground | Heat_Low_Residential | 2018 | 0.251
BG | HLR_Direct_Electric | Heat_Low_Residential | 2018 | 9.939
BG | CHP_Coal_Hardcoal | Power | 2018 | 3.655
BG | CHP_Oil | Power | 2018 | 0.138
BG | CHP_Gas_CCGT_Natural | Power | 2018 | 5.044
BG | CHP_Biomass_Solid | Power | 2018 | 2.437
BG | CHP_Coal_Hardcoal | Heat_District | 2018 | 11.187
BG | CHP_Oil | Heat_District | 2018 | 0.424
BG | CHP_Gas_CCGT_Natural | Heat_District | 2018 | 15.436
BG | CHP_Biomass_Solid | Heat_District | 2018 | 7.459
CH | HLR_Biomass | Heat_Low_Residential | 2018 | 16.787
CH | HLR_Hardcoal | Heat_Low_Residential | 2018 | 0.356
CH | HLR_Oil_Boiler | Heat_Low_Residential | 2018 | 119.826
CH | HLI_Biomass | Heat_Low_Industrial | 2018 | 0.275
CH | HLI_Hardcoal | Heat_Low_Industrial | 2018 | 0.089
CH | HLI_Direct_Electric | Heat_Low_Industrial | 2018 | 0.076
CH | HLI_Oil_Boiler | Heat_Low_Industrial | 2018 | 0.86
CH | HMI_Biomass | Heat_Medium_Industrial | 2018 | 2.715
CH | HMI_HardCoal | Heat_Medium_Industrial | 2018 | 0.82
CH | HMI_Steam_Electric | Heat_Medium_Industrial | 2018 | 0.625
CH | HMI_Oil | Heat_Medium_Industrial | 2018 | 6.243
CH | HHI_Bio_BF_BOF | Heat_High_Industrial | 2018 | 0.508
CH | HHI_Scrap_EAF | Heat_High_Industrial | 2018 | 2.473
CH | HHI_DRI_EAF | Heat_High_Industrial | 2018 | 11.82
CH | CHP_Gas_CCGT_Natural | Power | 2018 | 5.251
CH | P_Gas_CCGT | Power | 2018 | 0.01
CH | P_Nuclear | Power | 2018 | 91.847
CH | HLR_Heatpump_Aerial | Heat_Low_Residential | 2018 | 10.007
CH | HLR_Heatpump_Ground | Heat_Low_Residential | 2018 | 0.527
CH | HLR_Direct_Electric | Heat_Low_Residential | 2018 | 16.088
CH | P_Oil | Power | 2018 | 0.086
CZ | HLR_Biomass | Heat_Low_Residential | 2018 | 49.501
CZ | HLR_Hardcoal | Heat_Low_Residential | 2018 | 30.227
CZ | HLR_Oil_Boiler | Heat_Low_Residential | 2018 | 2.482
CZ | HLI_Biomass | Heat_Low_Industrial | 2018 | 0.75
CZ | HLI_Hardcoal | Heat_Low_Industrial | 2018 | 1.305
CZ | HLI_Direct_Electric | Heat_Low_Industrial | 2018 | 0.048
CZ | HLI_Oil_Boiler | Heat_Low_Industrial | 2018 | 0.167
CZ | HMI_Biomass | Heat_Medium_Industrial | 2018 | 12.375
CZ | HMI_HardCoal | Heat_Medium_Industrial | 2018 | 6.158
CZ | HMI_Steam_Electric | Heat_Medium_Industrial | 2018 | 0.372
CZ | HMI_Oil | Heat_Medium_Industrial | 2018 | 4.018
CZ | HHI_Bio_BF_BOF | Heat_High_Industrial | 2018 | 0.214
CZ | HHI_Scrap_EAF | Heat_High_Industrial | 2018 | 0.806
CZ | HHI_DRI_EAF | Heat_High_Industrial | 2018 | 22.257
CZ | P_Gas_CCGT | Power | 2018 | 7.237
CZ | P_Gas_Engines | Power | 2018 | 0.831
CZ | P_Gas_OCGT | Power | 2018 | 0.914
CZ | P_Biomass | Power | 2018 | 13.646
CZ | P_Coal_Hardcoal | Power | 2018 | 10.483
CZ | P_Nuclear | Power | 2018 | 102.047
CZ | P_Coal_Lignite | Power | 2018 | 116.598
CZ | HLR_Heatpump_Aerial | Heat_Low_Residential | 2018 | 3.404
CZ | HLR_Heatpump_Ground | Heat_Low_Residential | 2018 | 0.179
CZ | HLR_Direct_Electric | Heat_Low_Residential | 2018 | 12.458
CZ | CHP_Coal_Hardcoal | Power | 2018 | 3.844
CZ | CHP_Coal_Lignite | Power | 2018 | 18.016
CZ | CHP_Oil | Power | 2018 | 0.307
CZ | CHP_Gas_CCGT_Natural | Power | 2018 | 4.518
CZ | CHP_Biomass_Solid | Power | 2018 | 8.538
CZ | CHP_Coal_Hardcoal | Heat_District | 2018 | 10.876
CZ | CHP_Coal_Lignite | Heat_District | 2018 | 50.974
CZ | CHP_Oil | Heat_District | 2018 | 0.87
CZ | CHP_Gas_CCGT_Natural | Heat_District | 2018 | 12.783
CZ | CHP_Biomass_Solid | Heat_District | 2018 | 24.157
DE | HLR_Biomass | Heat_Low_Residential | 2018 | 251.332
DE | HLR_Hardcoal | Heat_Low_Residential | 2018 | 45.728
DE | HLR_Oil_Boiler | Heat_Low_Residential | 2018 | 681.617
DE | HLI_Biomass | Heat_Low_Industrial | 2018 | 5.19
DE | HLI_Hardcoal | Heat_Low_Industrial | 2018 | 5.076
DE | HLI_Direct_Electric | Heat_Low_Industrial | 2018 | 1.06
DE | HLI_Oil_Boiler | Heat_Low_Industrial | 2018 | 3.797
DE | HMI_Biomass | Heat_Medium_Industrial | 2018 | 46.579
DE | HMI_HardCoal | Heat_Medium_Industrial | 2018 | 35.555
DE | HMI_Steam_Electric | Heat_Medium_Industrial | 2018 | 10.751
DE | HMI_Oil | Heat_Medium_Industrial | 2018 | 69.756
DE | HHI_Bio_BF_BOF | Heat_High_Industrial | 2018 | 4.401
DE | HHI_Scrap_EAF | Heat_High_Industrial | 2018 | 28.601
DE | HHI_DRI_EAF | Heat_High_Industrial | 2018 | 272.768
DE | P_Gas_CCGT | Power | 2018 | 106.984
DE | P_Gas_Engines | Power | 2018 | 10.267
DE | P_Gas_OCGT | Power | 2018 | 30.237
DE | P_Biomass | Power | 2018 | 145.486
DE | P_Coal_Hardcoal | Power | 2018 | 233.776
DE | P_Oil | Power | 2018 | 8.178
DE | P_Nuclear | Power | 2018 | 259.217
DE | P_Coal_Lignite | Power | 2018 | 513.119
DE | HLR_Heatpump_Aerial | Heat_Low_Residential | 2018 | 32.082
DE | HLR_Heatpump_Ground | Heat_Low_Residential | 2018 | 1.689
DE | HLR_Direct_Electric | Heat_Low_Residential | 2018 | 46.072
DE | CHP_Coal_Hardcoal | Power | 2018 | 63.923
DE | CHP_Coal_Lignite | Power | 2018 | 13.051
DE | CHP_Oil | Power | 2018 | 6.514
DE | CHP_Gas_CCGT_Natural | Power | 2018 | 152.842
DE | CHP_Biomass_Solid | Power | 2018 | 45.608
DE | CHP_Coal_Hardcoal | Heat_District | 2018 | 135.708
DE | CHP_Coal_Lignite | Heat_District | 2018 | 27.707
DE | CHP_Oil | Heat_District | 2018 | 13.83
DE | CHP_Gas_CCGT_Natural | Heat_District | 2018 | 324.482
DE | CHP_Biomass_Solid | Heat_District | 2018 | 96.825
DK | HLR_Biomass | Heat_Low_Residential | 2018 | 38.037
DK | HLR_Hardcoal | Heat_Low_Residential | 2018 | 0.517
DK | HLR_Oil_Boiler | Heat_Low_Residential | 2018 | 17.887
DK | HLI_Biomass | Heat_Low_Industrial | 2018 | 0.58
DK | HLI_Hardcoal | Heat_Low_Industrial | 2018 | 0.561
DK | HLI_Direct_Electric | Heat_Low_Industrial | 2018 | 0.092
DK | HLI_Oil_Boiler | Heat_Low_Industrial | 2018 | 1.51
DK | HMI_Biomass | Heat_Medium_Industrial | 2018 | 4.831
DK | HMI_HardCoal | Heat_Medium_Industrial | 2018 | 0.811
DK | HMI_Steam_Electric | Heat_Medium_Industrial | 2018 | 0.441
DK | HMI_Oil | Heat_Medium_Industrial | 2018 | 6.167
DK | HHI_Bio_BF_BOF | Heat_High_Industrial | 2018 | 0.089
DK | HHI_Scrap_EAF | Heat_High_Industrial | 2018 | 0.039
DK | HHI_DRI_EAF | Heat_High_Industrial | 2018 | 5.331
DK | P_Gas_OCGT | Power | 2018 | 0.288
DK | P_Oil | Power | 2018 | 0.678
DK | HLR_Heatpump_Aerial | Heat_Low_Residential | 2018 | 5.546
DK | HLR_Heatpump_Ground | Heat_Low_Residential | 2018 | 0.292
DK | HLR_Direct_Electric | Heat_Low_Residential | 2018 | 6.404
DK | CHP_Coal_Hardcoal | Power | 2018 | 8.503
DK | CHP_Oil | Power | 2018 | 0.901
DK | CHP_Gas_CCGT_Natural | Power | 2018 | 5.708
DK | CHP_Biomass_Solid | Power | 2018 | 21.796
DK | CHP_Coal_Hardcoal | Heat_District | 2018 | 19.698
DK | CHP_Oil | Heat_District | 2018 | 2.086
DK | CHP_Gas_CCGT_Natural | Heat_District | 2018 | 13.223
DK | CHP_Biomass_Solid | Heat_District | 2018 | 50.49
DK | P_Coal_Hardcoal | Power | 2018 | 13
EE | HLR_Biomass | Heat_Low_Residential | 2018 | 18.417
EE | HLR_Hardcoal | Heat_Low_Residential | 2018 | 0.681
EE | HLR_Oil_Boiler | Heat_Low_Residential | 2018 | 3.131
EE | HLI_Biomass | Heat_Low_Industrial | 2018 | 0.174
EE | HLI_Hardcoal | Heat_Low_Industrial | 2018 | 0
EE | HLI_Direct_Electric | Heat_Low_Industrial | 2018 | 0.007
EE | HLI_Oil_Boiler | Heat_Low_Industrial | 2018 | 0.232
EE | HMI_Biomass | Heat_Medium_Industrial | 2018 | 1.921
EE | HMI_HardCoal | Heat_Medium_Industrial | 2018 | 0.271
EE | HMI_Steam_Electric | Heat_Medium_Industrial | 2018 | 0.037
EE | HMI_Oil | Heat_Medium_Industrial | 2018 | 2.263
EE | HHI_Bio_BF_BOF | Heat_High_Industrial | 2018 | 0.005
EE | HHI_Scrap_EAF | Heat_High_Industrial | 2018 | 0.004
EE | HHI_DRI_EAF | Heat_High_Industrial | 2018 | 0.668
EE | P_Gas_OCGT | Power | 2018 | 0.207
EE | HLR_Heatpump_Aerial | Heat_Low_Residential | 2018 | 1.601
EE | HLR_Heatpump_Ground | Heat_Low_Residential | 2018 | 0.084
EE | HLR_Direct_Electric | Heat_Low_Residential | 2018 | 1.329
EE | CHP_Coal_Hardcoal | Power | 2018 | 0.851
EE | CHP_Oil | Power | 2018 | 0.528
EE | CHP_Gas_CCGT_Natural | Power | 2018 | 0.002
EE | CHP_Biomass_Solid | Power | 2018 | 2.548
EE | CHP_Coal_Hardcoal | Heat_District | 2018 | 0.75
EE | CHP_Oil | Heat_District | 2018 | 0.465
EE | CHP_Gas_CCGT_Natural | Heat_District | 2018 | 0.002
EE | CHP_Biomass_Solid | Heat_District | 2018 | 2.248
EE | P_Coal_Hardcoal | Power | 2018 | 35.646
ES | HLR_Biomass | Heat_Low_Residential | 2018 | 115.264
ES | HLR_Hardcoal | Heat_Low_Residential | 2018 | 6.08
ES | HLR_Oil_Boiler | Heat_Low_Residential | 2018 | 125.505
ES | HLI_Biomass | Heat_Low_Industrial | 2018 | 5.807
ES | HLI_Hardcoal | Heat_Low_Industrial | 2018 | 0.405
ES | HLI_Direct_Electric | Heat_Low_Industrial | 2018 | 0.334
ES | HLI_Oil_Boiler | Heat_Low_Industrial | 2018 | 2.241
ES | HMI_Biomass | Heat_Medium_Industrial | 2018 | 30.279
ES | HMI_HardCoal | Heat_Medium_Industrial | 2018 | 2.168
ES | HMI_Steam_Electric | Heat_Medium_Industrial | 2018 | 3.953
ES | HMI_Oil | Heat_Medium_Industrial | 2018 | 33.24
ES | HHI_Bio_BF_BOF | Heat_High_Industrial | 2018 | 5.253
ES | HHI_Scrap_EAF | Heat_High_Industrial | 2018 | 18.433
ES | HHI_DRI_EAF | Heat_High_Industrial | 2018 | 109.49
ES | P_Gas_CCGT | Power | 2018 | 123.952
ES | P_Gas_OCGT | Power | 2018 | 0.262
ES | P_Biomass | Power | 2018 | 19.267
ES | P_Coal_Hardcoal | Power | 2018 | 136.983
ES | P_Oil | Power | 2018 | 41.754
ES | P_Nuclear | Power | 2018 | 190.191
ES | P_Coal_Lignite | Power | 2018 | 0
ES | HLR_Heatpump_Aerial | Heat_Low_Residential | 2018 | 3.466
ES | HLR_Heatpump_Ground | Heat_Low_Residential | 2018 | 0.182
ES | HLR_Direct_Electric | Heat_Low_Residential | 2018 | 31.063
ES | CHP_Coal_Hardcoal | Power | 2018 | 2.337
ES | CHP_Oil | Power | 2018 | 7.474
ES | CHP_Gas_CCGT_Natural | Power | 2018 | 84.586
ES | CHP_Biomass_Solid | Power | 2018 | 9.253
ES | CHP_Coal_Hardcoal | Heat_District | 2018 | 3.177
ES | CHP_Oil | Heat_District | 2018 | 10.159
ES | CHP_Gas_CCGT_Natural | Heat_District | 2018 | 114.963
ES | CHP_Biomass_Solid | Heat_District | 2018 | 12.576
FI | HLR_Biomass | Heat_Low_Residential | 2018 | 44.7656
FI | HLR_Oil_Boiler | Heat_Low_Residential | 2018 | 25.7578
FI | HLI_Biomass | Heat_Low_Industrial | 2018 | 2.554
FI | HLI_Hardcoal | Heat_Low_Industrial | 2018 | 0.581
FI | HLI_Direct_Electric | Heat_Low_Industrial | 2018 | 0
FI | HLI_Oil_Boiler | Heat_Low_Industrial | 2018 | 0.661
FI | HMI_Biomass | Heat_Medium_Industrial | 2018 | 105.535
FI | HMI_HardCoal | Heat_Medium_Industrial | 2018 | 7.235
FI | HMI_Steam_Electric | Heat_Medium_Industrial | 2018 | 0.422
FI | HMI_Oil | Heat_Medium_Industrial | 2018 | 16.744
FI | HHI_Bio_BF_BOF | Heat_High_Industrial | 2018 | 2.032
FI | HHI_Scrap_EAF | Heat_High_Industrial | 2018 | 2.009
FI | HHI_DRI_EAF | Heat_High_Industrial | 2018 | 0.588
FI | P_Gas_CCGT | Power | 2018 | 0.279
FI | P_Gas_OCGT | Power | 2018 | 7.085
FI | P_Biomass | Power | 2018 | 8.598
FI | P_Coal_Hardcoal | Power | 2018 | 17.397
FI | P_Oil | Power | 2018 | 0.403
FI | P_Nuclear | Power | 2018 | 77.736
FI | HLR_Heatpump_Aerial | Heat_Low_Residential | 2018 | 17.4313
FI | HLR_Heatpump_Ground | Heat_Low_Residential | 2018 | 3.5025
FI | HLR_Direct_Electric | Heat_Low_Residential | 2018 | 51.2456
FI | CHP_Coal_Hardcoal | Power | 2018 | 18.851
FI | CHP_Oil | Power | 2018 | 0.428
FI | CHP_Gas_CCGT_Natural | Power | 2018 | 8.014
FI | CHP_Biomass_Solid | Power | 2018 | 51.691
FI | CHP_Coal_Hardcoal | Heat_District | 2018 | 45.141
FI | CHP_Oil | Heat_District | 2018 | 2.0263
FI | CHP_Gas_CCGT_Natural | Heat_District | 2018 | 18.5742
FI | CHP_Biomass_Solid | Heat_District | 2018 | 41.8764
FR | HLR_Biomass | Heat_Low_Residential | 2018 | 252.297
FR | HLR_Hardcoal | Heat_Low_Residential | 2018 | 11.715
FR | HLR_Oil_Boiler | Heat_Low_Residential | 2018 | 284.732
FR | HLI_Biomass | Heat_Low_Industrial | 2018 | 3.947
FR | HLI_Hardcoal | Heat_Low_Industrial | 2018 | 3.243
FR | HLI_Direct_Electric | Heat_Low_Industrial | 2018 | 0.245
FR | HLI_Oil_Boiler | Heat_Low_Industrial | 2018 | 4.799
FR | HMI_Biomass | Heat_Medium_Industrial | 2018 | 25.928
FR | HMI_HardCoal | Heat_Medium_Industrial | 2018 | 11.782
FR | HMI_Steam_Electric | Heat_Medium_Industrial | 2018 | 4.86
FR | HMI_Oil | Heat_Medium_Industrial | 2018 | 34.854
FR | HHI_Bio_BF_BOF | Heat_High_Industrial | 2018 | 6.043
FR | HHI_Scrap_EAF | Heat_High_Industrial | 2018 | 11.667
FR | HHI_DRI_EAF | Heat_High_Industrial | 2018 | 93.681
FR | P_Gas_CCGT | Power | 2018 | 77
FR | P_Gas_Engines | Power | 2018 | 0.265
FR | P_Gas_OCGT | Power | 2018 | 1.007
FR | P_Biomass | Power | 2018 | 29.951
FR | P_Coal_Hardcoal | Power | 2018 | 35.413
FR | P_Oil | Power | 2018 | 17.821
FR | P_Nuclear | Power | 2018 | 1486.591
FR | HLR_Heatpump_Aerial | Heat_Low_Residential | 2018 | 70.062
FR | HLR_Heatpump_Ground | Heat_Low_Residential | 2018 | 3.687
FR | HLR_Direct_Electric | Heat_Low_Residential | 2018 | 167.368
FR | CHP_Coal_Hardcoal | Power | 2018 | 2.541
FR | CHP_Oil | Power | 2018 | 2.763
FR | CHP_Gas_CCGT_Natural | Power | 2018 | 31.888
FR | CHP_Biomass_Solid | Power | 2018 | 18.717
FR | CHP_Coal_Hardcoal | Heat_District | 2018 | 7.207
FR | CHP_Oil | Heat_District | 2018 | 7.836
FR | CHP_Gas_CCGT_Natural | Heat_District | 2018 | 90.425
FR | CHP_Biomass_Solid | Heat_District | 2018 | 53.077
GR | HLR_Biomass | Heat_Low_Residential | 2018 | 36.741
GR | HLR_Hardcoal | Heat_Low_Residential | 2018 | 0.862
GR | HLR_Oil_Boiler | Heat_Low_Residential | 2018 | 70.959
GR | HLI_Biomass | Heat_Low_Industrial | 2018 | 2.898
GR | HLI_Hardcoal | Heat_Low_Industrial | 2018 | 0.488
GR | HLI_Direct_Electric | Heat_Low_Industrial | 2018 | 0.004
GR | HLI_Oil_Boiler | Heat_Low_Industrial | 2018 | 1.257
GR | HMI_Biomass | Heat_Medium_Industrial | 2018 | 2.547
GR | HMI_HardCoal | Heat_Medium_Industrial | 2018 | 1.738
GR | HMI_Steam_Electric | Heat_Medium_Industrial | 2018 | 0.041
GR | HMI_Oil | Heat_Medium_Industrial | 2018 | 8.46
GR | HHI_Bio_BF_BOF | Heat_High_Industrial | 2018 | 0.602
GR | HHI_Scrap_EAF | Heat_High_Industrial | 2018 | 2.182
GR | HHI_DRI_EAF | Heat_High_Industrial | 2018 | 5.924
GR | P_Gas_CCGT | Power | 2018 | 45.578
GR | P_Gas_OCGT | Power | 2018 | 0.856
GR | P_Biomass | Power | 2018 | 1.668
GR | P_Oil | Power | 2018 | 15.974
GR | P_Coal_Lignite | Power | 2018 | 60.477
GR | HLR_Heatpump_Aerial | Heat_Low_Residential | 2018 | 4.72
GR | HLR_Heatpump_Ground | Heat_Low_Residential | 2018 | 0.248
GR | HLR_Direct_Electric | Heat_Low_Residential | 2018 | 2.734
GR | CHP_Coal_Hardcoal | Power | 2018 | 1.019
GR | CHP_Oil | Power | 2018 | 2.669
GR | CHP_Gas_CCGT_Natural | Power | 2018 | 3.966
GR | CHP_Biomass_Solid | Power | 2018 | 0.048
GR | CHP_Coal_Hardcoal | Heat_District | 2018 | 2.07
GR | CHP_Oil | Heat_District | 2018 | 5.424
GR | CHP_Gas_CCGT_Natural | Heat_District | 2018 | 8.059
GR | CHP_Biomass_Solid | Heat_District | 2018 | 0.098
HR | HLR_Biomass | Heat_Low_Residential | 2018 | 16.202
HR | HLR_Hardcoal | Heat_Low_Residential | 2018 | 0.523
HR | HLR_Oil_Boiler | Heat_Low_Residential | 2018 | 7.604
HR | HLI_Biomass | Heat_Low_Industrial | 2018 | 0.129
HR | HLI_Hardcoal | Heat_Low_Industrial | 2018 | 0.3
HR | HLI_Direct_Electric | Heat_Low_Industrial | 2018 | 0.04
HR | HLI_Oil_Boiler | Heat_Low_Industrial | 2018 | 0.415
HR | HMI_Biomass | Heat_Medium_Industrial | 2018 | 1.598
HR | HMI_HardCoal | Heat_Medium_Industrial | 2018 | 1.079
HR | HMI_Steam_Electric | Heat_Medium_Industrial | 2018 | 0.137
HR | HMI_Oil | Heat_Medium_Industrial | 2018 | 3.469
HR | HHI_Bio_BF_BOF | Heat_High_Industrial | 2018 | 0.023
HR | HHI_Scrap_EAF | Heat_High_Industrial | 2018 | 0.015
HR | HHI_DRI_EAF | Heat_High_Industrial | 2018 | 5.072
HR | P_Gas_CCGT | Power | 2018 | 2.703
HR | P_Biomass | Power | 2018 | 1.857
HR | P_Coal_Hardcoal | Power | 2018 | 4.537
HR | P_Oil | Power | 2018 | 0.171
HR | HLR_Heatpump_Aerial | Heat_Low_Residential | 2018 | 0.001
HR | HLR_Heatpump_Ground | Heat_Low_Residential | 2018 | 0
HR | HLR_Direct_Electric | Heat_Low_Residential | 2018 | 2.602
HR | CHP_Coal_Hardcoal | Power | 2018 | 0.113
HR | CHP_Oil | Power | 2018 | 0.57
HR | CHP_Gas_CCGT_Natural | Power | 2018 | 5.379
HR | CHP_Biomass_Solid | Power | 2018 | 1.115
HR | CHP_Coal_Hardcoal | Heat_District | 2018 | 0.247
HR | CHP_Oil | Heat_District | 2018 | 1.251
HR | CHP_Gas_CCGT_Natural | Heat_District | 2018 | 11.809
HR | CHP_Biomass_Solid | Heat_District | 2018 | 2.447
HU | HLR_Biomass | Heat_Low_Residential | 2018 | 31.724
HU | HLR_Hardcoal | Heat_Low_Residential | 2018 | 5.898
HU | HLR_Oil_Boiler | Heat_Low_Residential | 2018 | 0.399
HU | HLI_Biomass | Heat_Low_Industrial | 2018 | 1.005
HU | HLI_Hardcoal | Heat_Low_Industrial | 2018 | 0.163
HU | HLI_Direct_Electric | Heat_Low_Industrial | 2018 | 0.071
HU | HLI_Oil_Boiler | Heat_Low_Industrial | 2018 | 0.053
HU | HMI_Biomass | Heat_Medium_Industrial | 2018 | 1.609
HU | HMI_HardCoal | Heat_Medium_Industrial | 2018 | 0.908
HU | HMI_Steam_Electric | Heat_Medium_Industrial | 2018 | 0.366
HU | HMI_Oil | Heat_Medium_Industrial | 2018 | 0.205
HU | HHI_Bio_BF_BOF | Heat_High_Industrial | 2018 | 0.252
HU | HHI_Scrap_EAF | Heat_High_Industrial | 2018 | 0.243
HU | HHI_DRI_EAF | Heat_High_Industrial | 2018 | 12.55
HU | P_Gas_CCGT | Power | 2018 | 6
HU | P_Gas_Engines | Power | 2018 | 2.811
HU | P_Gas_OCGT | Power | 2018 | 6.52
HU | P_Biomass | Power | 2018 | 3.579
HU | P_Oil | Power | 2018 | 0.259
HU | P_Nuclear | Power | 2018 | 53.658
HU | P_Coal_Lignite | Power | 2018 | 17.828
HU | HLR_Heatpump_Aerial | Heat_Low_Residential | 2018 | 0.001
HU | HLR_Heatpump_Ground | Heat_Low_Residential | 2018 | 0
HU | HLR_Direct_Electric | Heat_Low_Residential | 2018 | 5.661
HU | CHP_Coal_Hardcoal | Power | 2018 | 1.303
HU | CHP_Oil | Power | 2018 | 0.003
HU | CHP_Gas_CCGT_Natural | Power | 2018 | 10.787
HU | CHP_Biomass_Solid | Power | 2018 | 2.232
HU | CHP_Coal_Hardcoal | Heat_District | 2018 | 2.082
HU | CHP_Oil | Heat_District | 2018 | 0.004
HU | CHP_Gas_CCGT_Natural | Heat_District | 2018 | 17.24
HU | CHP_Biomass_Solid | Heat_District | 2018 | 3.566
IE | HLR_Biomass | Heat_Low_Residential | 2018 | 2.069
IE | HLR_Hardcoal | Heat_Low_Residential | 2018 | 21.028
IE | HLR_Oil_Boiler | Heat_Low_Residential | 2018 | 59.254
IE | HLI_Biomass | Heat_Low_Industrial | 2018 | 1.187
IE | HLI_Hardcoal | Heat_Low_Industrial | 2018 | 0.033
IE | HLI_Direct_Electric | Heat_Low_Industrial | 2018 | 0.042
IE | HLI_Oil_Boiler | Heat_Low_Industrial | 2018 | 1.125
IE | HMI_Biomass | Heat_Medium_Industrial | 2018 | 4.331
IE | HMI_HardCoal | Heat_Medium_Industrial | 2018 | 1.094
IE | HMI_Steam_Electric | Heat_Medium_Industrial | 2018 | 0.285
IE | HMI_Oil | Heat_Medium_Industrial | 2018 | 9.527
IE | HHI_Bio_BF_BOF | Heat_High_Industrial | 2018 | 0.117
IE | HHI_Scrap_EAF | Heat_High_Industrial | 2018 | 0
IE | HHI_DRI_EAF | Heat_High_Industrial | 2018 | 8.902
IE | P_Gas_CCGT | Power | 2018 | 42.812
IE | P_Gas_Engines | Power | 2018 | 0.08
IE | P_Gas_OCGT | Power | 2018 | 7.49
IE | P_Biomass | Power | 2018 | 2.905
IE | P_Coal_Hardcoal | Power | 2018 | 13.784
IE | P_Oil | Power | 2018 | 0.402
IE | HLR_Heatpump_Aerial | Heat_Low_Residential | 2018 | 1.442
IE | HLR_Heatpump_Ground | Heat_Low_Residential | 2018 | 0.076
IE | HLR_Direct_Electric | Heat_Low_Residential | 2018 | 5.765
IE | CHP_Coal_Hardcoal | Power | 2018 | 0.192
IE | CHP_Gas_CCGT_Natural | Power | 2018 | 7.218
IE | CHP_Biomass_Solid | Power | 2018 | 0.248
IE | CHP_Coal_Hardcoal | Heat_District | 2018 | 0.29
IE | CHP_Gas_CCGT_Natural | Heat_District | 2018 | 10.936
IE | CHP_Biomass_Solid | Heat_District | 2018 | 0.375
IE | CHP_Oil | Heat_District | 2018 | 0
IE | CHP_Oil | Power | 2018 | 0
IT | HLR_Biomass | Heat_Low_Residential | 2018 | 297.14
IT | HLR_Hardcoal | Heat_Low_Residential | 2018 | 3.156
IT | HLR_Oil_Boiler | Heat_Low_Residential | 2018 | 78.129
IT | HLI_Biomass | Heat_Low_Industrial | 2018 | 0.87
IT | HLI_Hardcoal | Heat_Low_Industrial | 2018 | 0.327
IT | HLI_Direct_Electric | Heat_Low_Industrial | 2018 | 0.536
IT | HLI_Oil_Boiler | Heat_Low_Industrial | 2018 | 3.423
IT | HMI_Biomass | Heat_Medium_Industrial | 2018 | 4.648
IT | HMI_HardCoal | Heat_Medium_Industrial | 2018 | 5.346
IT | HMI_Steam_Electric | Heat_Medium_Industrial | 2018 | 5.968
IT | HMI_Oil | Heat_Medium_Industrial | 2018 | 32.71
IT | HHI_Bio_BF_BOF | Heat_High_Industrial | 2018 | 2.12
IT | HHI_Scrap_EAF | Heat_High_Industrial | 2018 | 28.709
IT | HHI_DRI_EAF | Heat_High_Industrial | 2018 | 108.049
IT | P_Gas_CCGT | Power | 2018 | 327.9456
IT | P_Gas_Engines | Power | 2018 | 1.229
IT | P_Gas_OCGT | Power | 2018 | 39.254
IT | P_Biomass | Power | 2018 | 60.061
IT | P_Coal_Hardcoal | Power | 2018 | 108.854
IT | P_Oil | Power | 2018 | 27.204
IT | HLR_Heatpump_Aerial | Heat_Low_Residential | 2018 | 113.314
IT | HLR_Heatpump_Ground | Heat_Low_Residential | 2018 | 5.964
IT | HLR_Direct_Electric | Heat_Low_Residential | 2018 | 49.945
IT | CHP_Coal_Hardcoal | Power | 2018 | 2.588
IT | CHP_Oil | Power | 2018 | 12.5
IT | CHP_Gas_CCGT_Natural | Power | 2018 | 94.301
IT | CHP_Biomass_Solid | Power | 2018 | 23.002
IT | CHP_Coal_Hardcoal | Heat_District | 2018 | 3.887
IT | CHP_Oil | Heat_District | 2018 | 18.774
IT | CHP_Gas_CCGT_Natural | Heat_District | 2018 | 141.628
IT | CHP_Biomass_Solid | Heat_District | 2018 | 34.546
LT | HLR_Biomass | Heat_Low_Residential | 2018 | 25.738
LT | HLR_Hardcoal | Heat_Low_Residential | 2018 | 5.086
LT | HLR_Oil_Boiler | Heat_Low_Residential | 2018 | 0.923
LT | HLI_Biomass | Heat_Low_Industrial | 2018 | 0.277
LT | HLI_Hardcoal | Heat_Low_Industrial | 2018 | 0.114
LT | HLI_Direct_Electric | Heat_Low_Industrial | 2018 | 0.012
LT | HLI_Oil_Boiler | Heat_Low_Industrial | 2018 | 0.131
LT | HMI_Biomass | Heat_Medium_Industrial | 2018 | 2.343
LT | HMI_HardCoal | Heat_Medium_Industrial | 2018 | 1.273
LT | HMI_Steam_Electric | Heat_Medium_Industrial | 2018 | 0.091
LT | HMI_Oil | Heat_Medium_Industrial | 2018 | 0.433
LT | HHI_Bio_BF_BOF | Heat_High_Industrial | 2018 | 0.268
LT | HHI_Scrap_EAF | Heat_High_Industrial | 2018 | 0.002
LT | HHI_DRI_EAF | Heat_High_Industrial | 2018 | 3.631
LT | P_Gas_CCGT | Power | 2018 | 0.177
LT | P_Gas_Engines | Power | 2018 | 0.233
LT | P_Oil | Power | 2018 | 0.378
LT | HLR_Heatpump_Aerial | Heat_Low_Residential | 2018 | 0.001
LT | HLR_Heatpump_Ground | Heat_Low_Residential | 2018 | 0
LT | HLR_Direct_Electric | Heat_Low_Residential | 2018 | 0.403
LT | CHP_Oil | Power | 2018 | 0.496
LT | CHP_Gas_CCGT_Natural | Power | 2018 | 0.713
LT | CHP_Biomass_Solid | Power | 2018 | 1.731
LT | CHP_Oil | Heat_District | 2018 | 1.524
LT | CHP_Gas_CCGT_Natural | Heat_District | 2018 | 2.188
LT | CHP_Biomass_Solid | Heat_District | 2018 | 5.314
LT | CHP_Coal_Hardcoal | Heat_District | 2018 | 0
LT | CHP_Coal_Hardcoal | Power | 2018 | 0
LU | HLR_Biomass | Heat_Low_Residential | 2018 | 0.974
LU | HLR_Hardcoal | Heat_Low_Residential | 2018 | 0.026
LU | HLR_Oil_Boiler | Heat_Low_Residential | 2018 | 11.416
LU | HLI_Biomass | Heat_Low_Industrial | 2018 | 0.04
LU | HLI_Hardcoal | Heat_Low_Industrial | 2018 | 0.01
LU | HLI_Direct_Electric | Heat_Low_Industrial | 2018 | 0.02
LU | HLI_Oil_Boiler | Heat_Low_Industrial | 2018 | 0.023
LU | HMI_Biomass | Heat_Medium_Industrial | 2018 | 0.542
LU | HMI_HardCoal | Heat_Medium_Industrial | 2018 | 0.682
LU | HMI_Steam_Electric | Heat_Medium_Industrial | 2018 | 0.229
LU | HMI_Oil | Heat_Medium_Industrial | 2018 | 0.188
LU | HHI_Bio_BF_BOF | Heat_High_Industrial | 2018 | 0.103
LU | HHI_Scrap_EAF | Heat_High_Industrial | 2018 | 3.677
LU | HHI_DRI_EAF | Heat_High_Industrial | 2018 | 5.103
LU | P_Biomass | Power | 2018 | 0.818
LU | HLR_Heatpump_Aerial | Heat_Low_Residential | 2018 | 0.063
LU | HLR_Heatpump_Ground | Heat_Low_Residential | 2018 | 0.003
LU | HLR_Direct_Electric | Heat_Low_Residential | 2018 | 0.956
LU | CHP_Gas_CCGT_Natural | Power | 2018 | 0.631
LU | CHP_Biomass_Solid | Power | 2018 | 0.686
LU | CHP_Gas_CCGT_Natural | Heat_District | 2018 | 1.397
LU | CHP_Biomass_Solid | Heat_District | 2018 | 1.519
LU | CHP_Oil | Heat_District | 2018 | 0
LU | CHP_Oil | Power | 2018 | 0
LU | CHP_Coal_Hardcoal | Heat_District | 2018 | 0
LU | CHP_Coal_Hardcoal | Power | 2018 | 0
LV | HLR_Biomass | Heat_Low_Residential | 2018 | 28.486
LV | HLR_Hardcoal | Heat_Low_Residential | 2018 | 1.061
LV | HLR_Oil_Boiler | Heat_Low_Residential | 2018 | 3.254
LV | HLI_Biomass | Heat_Low_Industrial | 2018 | 1.044
LV | HLI_Hardcoal | Heat_Low_Industrial | 2018 | 0.013
LV | HLI_Direct_Electric | Heat_Low_Industrial | 2018 | 0.006
LV | HLI_Oil_Boiler | Heat_Low_Industrial | 2018 | 0.088
LV | HMI_Biomass | Heat_Medium_Industrial | 2018 | 9.153
LV | HMI_HardCoal | Heat_Medium_Industrial | 2018 | 0.341
LV | HMI_Steam_Electric | Heat_Medium_Industrial | 2018 | 0.079
LV | HMI_Oil | Heat_Medium_Industrial | 2018 | 0.909
LV | HHI_Bio_BF_BOF | Heat_High_Industrial | 2018 | 0.185
LV | HHI_Scrap_EAF | Heat_High_Industrial | 2018 | 1.484
LV | HHI_DRI_EAF | Heat_High_Industrial | 2018 | 2.066
LV | HLR_Heatpump_Aerial | Heat_Low_Residential | 2018 | 0.001
LV | HLR_Heatpump_Ground | Heat_Low_Residential | 2018 | 0
LV | HLR_Direct_Electric | Heat_Low_Residential | 2018 | 0.475
LV | CHP_Coal_Hardcoal | Power | 2018 | 0.056
LV | CHP_Gas_CCGT_Natural | Power | 2018 | 6.168
LV | CHP_Biomass_Solid | Power | 2018 | 4.838
LV | CHP_Coal_Hardcoal | Heat_District | 2018 | 0.077
LV | CHP_Gas_CCGT_Natural | Heat_District | 2018 | 8.443
LV | CHP_Biomass_Solid | Heat_District | 2018 | 6.622
LV | P_Gas_CCGT | Power | 2018 | 5.448
NL | HLR_Biomass | Heat_Low_Residential | 2018 | 13.843
NL | HLR_Hardcoal | Heat_Low_Residential | 2018 | 0.979
NL | HLR_Oil_Boiler | Heat_Low_Residential | 2018 | 11.44
NL | HLI_Biomass | Heat_Low_Industrial | 2018 | 0.448
NL | HLI_Hardcoal | Heat_Low_Industrial | 2018 | 0.423
NL | HLI_Direct_Electric | Heat_Low_Industrial | 2018 | 0.098
NL | HLI_Oil_Boiler | Heat_Low_Industrial | 2018 | 0.128
NL | HMI_Biomass | Heat_Medium_Industrial | 2018 | 2.294
NL | HMI_HardCoal | Heat_Medium_Industrial | 2018 | 2.49
NL | HMI_Steam_Electric | Heat_Medium_Industrial | 2018 | 1.641
NL | HMI_Oil | Heat_Medium_Industrial | 2018 | 9.432
NL | HHI_Bio_BF_BOF | Heat_High_Industrial | 2018 | 0.068
NL | HHI_Scrap_EAF | Heat_High_Industrial | 2018 | 0.828
NL | HHI_DRI_EAF | Heat_High_Industrial | 2018 | 66.14
NL | P_Gas_CCGT | Power | 2018 | 109.9998
NL | P_Gas_Engines | Power | 2018 | 1.51
NL | P_Biomass | Power | 2018 | 18.281
NL | P_Coal_Hardcoal | Power | 2018 | 105.841
NL | P_Nuclear | Power | 2018 | 11.987
NL | HLR_Heatpump_Aerial | Heat_Low_Residential | 2018 | 6.141
NL | HLR_Heatpump_Ground | Heat_Low_Residential | 2018 | 0.323
NL | HLR_Direct_Electric | Heat_Low_Residential | 2018 | 7.365
NL | CHP_Coal_Hardcoal | Power | 2018 | 3.232
NL | CHP_Oil | Power | 2018 | 4.461
NL | CHP_Gas_CCGT_Natural | Power | 2018 | 90.465
NL | CHP_Biomass_Solid | Power | 2018 | 9.873
NL | CHP_Coal_Hardcoal | Heat_District | 2018 | 5.004
NL | CHP_Oil | Heat_District | 2018 | 6.905
NL | CHP_Gas_CCGT_Natural | Heat_District | 2018 | 140.044
NL | CHP_Biomass_Solid | Heat_District | 2018 | 15.284
NL | P_Gas_OCGT | Power | 2018 | 5
NO | HLR_Biomass | Heat_Low_Residential | 2018 | 30.174
NO | HLR_Hardcoal | Heat_Low_Residential | 2018 | 0
NO | HLR_Oil_Boiler | Heat_Low_Residential | 2018 | 2.6925
NO | HLI_Biomass | Heat_Low_Industrial | 2018 | 15.1
NO | HLI_Hardcoal | Heat_Low_Industrial | 2018 | 0
NO | HLI_Direct_Electric | Heat_Low_Industrial | 2018 | 27.36
NO | HLI_Oil_Boiler | Heat_Low_Industrial | 2018 | 13.68
NO | HLI_Gas_Boiler | Heat_Low_Industrial | 2018 | 12.58
NO | HMI_Biomass | Heat_Medium_Industrial | 2018 | 8.991
NO | HMI_HardCoal | Heat_Medium_Industrial | 2018 | 1.367
NO | HMI_Steam_Electric | Heat_Medium_Industrial | 2018 | 0.2
NO | HMI_Oil | Heat_Medium_Industrial | 2018 | 9.455
NO | HHI_Bio_BF_BOF | Heat_High_Industrial | 2018 | 1.435
NO | HHI_Scrap_EAF | Heat_High_Industrial | 2018 | 3.669
NO | HHI_DRI_EAF | Heat_High_Industrial | 2018 | 4.293
NO | CHP_Gas_CCGT_Natural | Power | 2018 | 8.375
NO | P_Gas_OCGT | Power | 2018 | 3.395
NO | CHP_Biomass_Solid | Power | 2018 | 0.856
NO | HLR_Heatpump_Aerial | Heat_Low_Residential | 2018 | 15.367
NO | HLR_Heatpump_Ground | Heat_Low_Residential | 2018 | 0.809
NO | HLR_Direct_Electric | Heat_Low_Residential | 2018 | 133.584
NONEU_Balkan | HLR_Direct_Electric | Heat_Low_Residential | 2018 | 58.591
NONEU_Balkan | P_Coal_Lignite | Power | 2018 | 172.494
NONEU_Balkan | HLR_Hardcoal | Heat_Low_Residential | 2018 | 15.563
NONEU_Balkan | HLR_Oil_Boiler | Heat_Low_Residential | 2018 | 6.58
NONEU_Balkan | HLR_Biomass | Heat_Low_Residential | 2018 | 112.78
NONEU_Balkan | HHI_DRI_EAF | Heat_High_Industrial | 2018 | 1.36
NONEU_Balkan | HHI_Scrap_EAF | Heat_High_Industrial | 2018 | 0.018
NONEU_Balkan | HLI_Biomass | Heat_Low_Industrial | 2018 | 1.812
NONEU_Balkan | HLI_Direct_Electric | Heat_Low_Industrial | 2018 | 0.341
NONEU_Balkan | HLI_Hardcoal | Heat_Low_Industrial | 2018 | 0.255
NONEU_Balkan | HLI_Lignite | Heat_Low_Industrial | 2018 | 0.997
NONEU_Balkan | HLI_Oil_Boiler | Heat_Low_Industrial | 2018 | 3.595
NONEU_Balkan | HMI_Biomass | Heat_Medium_Industrial | 2018 | 1.978
NONEU_Balkan | HMI_HardCoal | Heat_Medium_Industrial | 2018 | 2.624
NONEU_Balkan | HMI_Oil | Heat_Medium_Industrial | 2018 | 7.658
NONEU_Balkan | HMI_Steam_Electric | Heat_Medium_Industrial | 2018 | 0.418
PL | HLR_Biomass | Heat_Low_Residential | 2018 | 90.223
PL | HLR_Hardcoal | Heat_Low_Residential | 2018 | 326.254
PL | HLR_Oil_Boiler | Heat_Low_Residential | 2018 | 22.446
PL | HLI_Biomass | Heat_Low_Industrial | 2018 | 2.737
PL | HLI_Hardcoal | Heat_Low_Industrial | 2018 | 14.157
PL | HLI_Direct_Electric | Heat_Low_Industrial | 2018 | 0.313
PL | HLI_Oil_Boiler | Heat_Low_Industrial | 2018 | 2.464
PL | HMI_Biomass | Heat_Medium_Industrial | 2018 | 35.697
PL | HMI_HardCoal | Heat_Medium_Industrial | 2018 | 37.768
PL | HMI_Steam_Electric | Heat_Medium_Industrial | 2018 | 2.051
PL | HMI_Oil | Heat_Medium_Industrial | 2018 | 14.977
PL | HHI_Bio_BF_BOF | Heat_High_Industrial | 2018 | 0.724
PL | HHI_Scrap_EAF | Heat_High_Industrial | 2018 | 9.024
PL | HHI_DRI_EAF | Heat_High_Industrial | 2018 | 56.753
PL | P_Biomass | Power | 2018 | 18.262
PL | P_Coal_Hardcoal | Power | 2018 | 218.844
PL | P_Coal_Lignite | Power | 2018 | 177.114
PL | HLR_Heatpump_Aerial | Heat_Low_Residential | 2018 | 0.409
PL | HLR_Heatpump_Ground | Heat_Low_Residential | 2018 | 0.022
PL | HLR_Direct_Electric | Heat_Low_Residential | 2018 | 9.601
PL | CHP_Coal_Hardcoal | Power | 2018 | 68.934
PL | CHP_Oil | Power | 2018 | 7.267
PL | CHP_Gas_CCGT_Natural | Power | 2018 | 12.769
PL | CHP_Biomass_Solid | Power | 2018 | 13.392
PL | CHP_Coal_Hardcoal | Heat_District | 2018 | 164.052
PL | CHP_Oil | Heat_District | 2018 | 17.295
PL | CHP_Gas_CCGT_Natural | Heat_District | 2018 | 30.389
PL | CHP_Biomass_Solid | Heat_District | 2018 | 31.872
PT | HLR_Biomass | Heat_Low_Residential | 2018 | 31.8178
PT | HLR_Hardcoal | Heat_Low_Residential | 2018 | 0
PT | HLR_Oil_Boiler | Heat_Low_Residential | 2018 | 19.9647
PT | HLI_Biomass | Heat_Low_Industrial | 2018 | 1.303
PT | HLI_Hardcoal | Heat_Low_Industrial | 2018 | 0.001
PT | HLI_Direct_Electric | Heat_Low_Industrial | 2018 | 0.014
PT | HLI_Oil_Boiler | Heat_Low_Industrial | 2018 | 1.054
PT | HMI_Biomass | Heat_Medium_Industrial | 2018 | 30.54
PT | HMI_HardCoal | Heat_Medium_Industrial | 2018 | 0.05
PT | HMI_Steam_Electric | Heat_Medium_Industrial | 2018 | 0.308
PT | HMI_Oil | Heat_Medium_Industrial | 2018 | 5.896
PT | HHI_Bio_BF_BOF | Heat_High_Industrial | 2018 | 3.798
PT | HHI_Scrap_EAF | Heat_High_Industrial | 2018 | 3.292
PT | HHI_DRI_EAF | Heat_High_Industrial | 2018 | 16.387
PT | P_Gas_CCGT | Power | 2018 | 46.0062
PT | P_Biomass | Power | 2018 | 9.493
PT | P_Coal_Hardcoal | Power | 2018 | 43.857
PT | HLR_Heatpump_Aerial | Heat_Low_Residential | 2018 | 9.659
PT | HLR_Heatpump_Ground | Heat_Low_Residential | 2018 | 0
PT | HLR_Direct_Electric | Heat_Low_Residential | 2018 | 22.8796
PT | CHP_Oil | Power | 2018 | 1.56
PT | CHP_Gas_CCGT_Natural | Power | 2018 | 10.197
PT | CHP_Biomass_Solid | Power | 2018 | 10.234
PT | CHP_Coal_Hardcoal | Power | 2018 | 0
PT | P_Oil | Power | 2018 | 2.479
RO | HLR_Biomass | Heat_Low_Residential | 2018 | 141.585
RO | HLR_Hardcoal | Heat_Low_Residential | 2018 | 2.297
RO | HLR_Oil_Boiler | Heat_Low_Residential | 2018 | 11.797
RO | HLI_Biomass | Heat_Low_Industrial | 2018 | 1.013
RO | HLI_Hardcoal | Heat_Low_Industrial | 2018 | 0.318
RO | HLI_Direct_Electric | Heat_Low_Industrial | 2018 | 0.036
RO | HLI_Oil_Boiler | Heat_Low_Industrial | 2018 | 0.456
RO | HMI_Biomass | Heat_Medium_Industrial | 2018 | 5.65
RO | HMI_HardCoal | Heat_Medium_Industrial | 2018 | 2.128
RO | HMI_Steam_Electric | Heat_Medium_Industrial | 2018 | 0.528
RO | HMI_Oil | Heat_Medium_Industrial | 2018 | 4.505
RO | HHI_Bio_BF_BOF | Heat_High_Industrial | 2018 | 1.657
RO | HHI_Scrap_EAF | Heat_High_Industrial | 2018 | 3.031
RO | HHI_DRI_EAF | Heat_High_Industrial | 2018 | 45.387
RO | P_Gas_CCGT | Power | 2018 | 21.089
RO | P_Gas_Engines | Power | 2018 | 4.604
RO | P_Biomass | Power | 2018 | 1.215
RO | P_Nuclear | Power | 2018 | 38.031
RO | P_Coal_Lignite | Power | 2018 | 52.04
RO | HLR_Heatpump_Aerial | Heat_Low_Residential | 2018 | 0.001
RO | HLR_Heatpump_Ground | Heat_Low_Residential | 2018 | 0
RO | HLR_Direct_Electric | Heat_Low_Residential | 2018 | 3.015
RO | CHP_Coal_Lignite | Power | 2018 | 4.552
RO | CHP_Oil | Power | 2018 | 0.592
RO | CHP_Gas_CCGT_Natural | Power | 2018 | 13.107
RO | CHP_Biomass_Solid | Power | 2018 | 1.098
RO | CHP_Coal_Lignite | Heat_District | 2018 | 9.893
RO | CHP_Oil | Heat_District | 2018 | 1.286
RO | CHP_Gas_CCGT_Natural | Heat_District | 2018 | 28.485
RO | CHP_Biomass_Solid | Heat_District | 2018 | 2.387
SE | HLR_Biomass | Heat_Low_Residential | 2018 | 47.071
SE | HLR_Hardcoal | Heat_Low_Residential | 2018 | 4.222
SE | HLR_Oil_Boiler | Heat_Low_Residential | 2018 | 19.209
SE | HLI_Biomass | Heat_Low_Industrial | 2018 | 2.468
SE | HLI_Hardcoal | Heat_Low_Industrial | 2018 | 0.114
SE | HLI_Direct_Electric | Heat_Low_Industrial | 2018 | 0.014
SE | HLI_Oil_Boiler | Heat_Low_Industrial | 2018 | 0.588
SE | HMI_Biomass | Heat_Medium_Industrial | 2018 | 124.405
SE | HMI_HardCoal | Heat_Medium_Industrial | 2018 | 9.248
SE | HMI_Steam_Electric | Heat_Medium_Industrial | 2018 | 0.82
SE | HMI_Oil | Heat_Medium_Industrial | 2018 | 17.117
SE | HHI_Bio_BF_BOF | Heat_High_Industrial | 2018 | 1.189
SE | HHI_Scrap_EAF | Heat_High_Industrial | 2018 | 2.89
SE | HHI_DRI_EAF | Heat_High_Industrial | 2018 | 3.472
SE | P_Coal_Hardcoal | Power | 2018 | 0.507
SE | P_Oil | Power | 2018 | 0.698
SE | P_Nuclear | Power | 2018 | 233.788
SE | HLR_Heatpump_Aerial | Heat_Low_Residential | 2018 | 54.973
SE | HLR_Heatpump_Ground | Heat_Low_Residential | 2018 | 2.893
SE | HLR_Direct_Electric | Heat_Low_Residential | 2018 | 65.338
SE | CHP_Coal_Hardcoal | Power | 2018 | 3.377
SE | CHP_Oil | Power | 2018 | 0.166
SE | CHP_Gas_CCGT_Natural | Power | 2018 | 1.423
SE | CHP_Biomass_Solid | Power | 2018 | 19.1
SE | CHP_Coal_Hardcoal | Heat_District | 2018 | 9.349
SE | CHP_Oil | Heat_District | 2018 | 0.458
SE | CHP_Gas_CCGT_Natural | Heat_District | 2018 | 3.938
SE | CHP_Biomass_Solid | Heat_District | 2018 | 52.871
SI | HLR_Biomass | Heat_Low_Residential | 2018 | 14.809
SI | HLR_Hardcoal | Heat_Low_Residential | 2018 | 0.085
SI | HLR_Oil_Boiler | Heat_Low_Residential | 2018 | 9.709
SI | HLI_Biomass | Heat_Low_Industrial | 2018 | 0.117
SI | HLI_Hardcoal | Heat_Low_Industrial | 2018 | 0.012
SI | HLI_Direct_Electric | Heat_Low_Industrial | 2018 | 0.015
SI | HLI_Oil_Boiler | Heat_Low_Industrial | 2018 | 0.063
SI | HMI_Biomass | Heat_Medium_Industrial | 2018 | 1.18
SI | HMI_HardCoal | Heat_Medium_Industrial | 2018 | 0.776
SI | HMI_Steam_Electric | Heat_Medium_Industrial | 2018 | 0.082
SI | HMI_Oil | Heat_Medium_Industrial | 2018 | 1.425
SI | HHI_Bio_BF_BOF | Heat_High_Industrial | 2018 | 0.327
SI | HHI_Scrap_EAF | Heat_High_Industrial | 2018 | 1.276
SI | HHI_DRI_EAF | Heat_High_Industrial | 2018 | 6.406
SI | P_Gas_OCGT | Power | 2018 | 0.916
SI | P_Biomass | Power | 2018 | 0.772
SI | P_Nuclear | Power | 2018 | 19.701
SI | P_Coal_Lignite | Power | 2018 | 15.19
SI | HLR_Heatpump_Aerial | Heat_Low_Residential | 2018 | 0.001
SI | HLR_Heatpump_Ground | Heat_Low_Residential | 2018 | 0
SI | HLR_Direct_Electric | Heat_Low_Residential | 2018 | 1.7
SI | CHP_Coal_Hardcoal | Power | 2018 | 2.254
SI | CHP_Oil | Power | 2018 | 0.015
SI | CHP_Gas_CCGT_Natural | Power | 2018 | 1.391
SI | CHP_Biomass_Solid | Power | 2018 | 0.915
SI | CHP_Coal_Hardcoal | Heat_District | 2018 | 5.45
SI | CHP_Oil | Heat_District | 2018 | 0.035
SI | CHP_Gas_CCGT_Natural | Heat_District | 2018 | 3.362
SI | CHP_Biomass_Solid | Heat_District | 2018 | 2.211
SK | HLR_Biomass | Heat_Low_Residential | 2018 | 1.931
SK | HLR_Hardcoal | Heat_Low_Residential | 2018 | 6.757
SK | HLR_Oil_Boiler | Heat_Low_Residential | 2018 | 0.928
SK | HLI_Biomass | Heat_Low_Industrial | 2018 | 0.425
SK | HLI_Hardcoal | Heat_Low_Industrial | 2018 | 0.351
SK | HLI_Direct_Electric | Heat_Low_Industrial | 2018 | 0
SK | HLI_Oil_Boiler | Heat_Low_Industrial | 2018 | 0.087
SK | HMI_Biomass | Heat_Medium_Industrial | 2018 | 9.291
SK | HMI_HardCoal | Heat_Medium_Industrial | 2018 | 1.459
SK | HMI_Steam_Electric | Heat_Medium_Industrial | 2018 | 0.111
SK | HMI_Oil | Heat_Medium_Industrial | 2018 | 3.407
SK | HHI_Bio_BF_BOF | Heat_High_Industrial | 2018 | 0.224
SK | HHI_Scrap_EAF | Heat_High_Industrial | 2018 | 1.797
SK | HHI_DRI_EAF | Heat_High_Industrial | 2018 | 11.668
SK | P_Gas_CCGT | Power | 2018 | 2.926
SK | P_Gas_OCGT | Power | 2018 | 0.561
SK | P_Biomass | Power | 2018 | 4.564
SK | P_Coal_Hardcoal | Power | 2018 | 2.787
SK | P_Nuclear | Power | 2018 | 50.622
SK | P_Coal_Lignite | Power | 2018 | 5.071
SK | HLR_Heatpump_Aerial | Heat_Low_Residential | 2018 | 0.001
SK | HLR_Heatpump_Ground | Heat_Low_Residential | 2018 | 0
SK | HLR_Direct_Electric | Heat_Low_Residential | 2018 | 3.503
SK | CHP_Coal_Hardcoal | Power | 2018 | 2.306
SK | CHP_Oil | Power | 2018 | 1.525
SK | CHP_Gas_CCGT_Natural | Power | 2018 | 2.993
SK | CHP_Biomass_Solid | Power | 2018 | 3.383
SK | CHP_Coal_Hardcoal | Heat_District | 2018 | 6.833
SK | CHP_Oil | Heat_District | 2018 | 4.519
SK | CHP_Gas_CCGT_Natural | Heat_District | 2018 | 8.868
SK | CHP_Biomass_Solid | Heat_District | 2018 | 10.026
TR | P_Coal_Hardcoal | Power | 2018 | 244.08
TR | P_Coal_Lignite | Power | 2018 | 162.36
TR | P_Oil | Power | 2018 | 1.184
TR | P_Gas_CCGT | Power | 2018 | 332.939
UK | HLR_Biomass | Heat_Low_Residential | 2018 | 17.008
UK | HLR_Hardcoal | Heat_Low_Residential | 2018 | 35.349
UK | HLR_Oil_Boiler | Heat_Low_Residential | 2018 | 139.693
UK | HLI_Biomass | Heat_Low_Industrial | 2018 | 0.871
UK | HLI_Hardcoal | Heat_Low_Industrial | 2018 | 0.411
UK | HLI_Direct_Electric | Heat_Low_Industrial | 2018 | 0.008
UK | HLI_Oil_Boiler | Heat_Low_Industrial | 2018 | 1.991
UK | HMI_Biomass | Heat_Medium_Industrial | 2018 | 9.324
UK | HMI_HardCoal | Heat_Medium_Industrial | 2018 | 12.952
UK | HMI_Steam_Electric | Heat_Medium_Industrial | 2018 | 2.474
UK | HMI_Oil | Heat_Medium_Industrial | 2018 | 88.772
UK | HHI_Bio_BF_BOF | Heat_High_Industrial | 2018 | 0
UK | HHI_Scrap_EAF | Heat_High_Industrial | 2018 | 3.728
UK | HHI_DRI_EAF | Heat_High_Industrial | 2018 | 69.821
UK | P_Gas_CCGT | Power | 2018 | 378.688
UK | P_Gas_Engines | Power | 2018 | 3.541
UK | P_Gas_OCGT | Power | 2018 | 11.715
UK | P_Biomass | Power | 2018 | 105.007
UK | P_Coal_Hardcoal | Power | 2018 | 53.071
UK | P_Oil | Power | 2018 | 2.933
UK | P_Nuclear | Power | 2018 | 234.23
UK | HLR_Heatpump_Aerial | Heat_Low_Residential | 2018 | 3.163
UK | HLR_Heatpump_Ground | Heat_Low_Residential | 2018 | 0.166
UK | HLR_Direct_Electric | Heat_Low_Residential | 2018 | 100.793
UK | CHP_Coal_Hardcoal | Power | 2018 | 1.749
UK | CHP_Oil | Power | 2018 | 8.983
UK | CHP_Gas_CCGT_Natural | Power | 2018 | 58.68
UK | CHP_Biomass_Solid | Power | 2018 | 7.844
UK | CHP_Coal_Hardcoal | Heat_District | 2018 | 2.961
UK | CHP_Oil | Heat_District | 2018 | 15.211
UK | CHP_Gas_CCGT_Natural | Heat_District | 2018 | 99.367
UK | CHP_Biomass_Solid | Heat_District | 2018 | 13.283

## Par_RegionalCCSLimit
Region | Value
AT | 400
BE | 200
BG | 2700
CH | 2600
CZ | 2700
DE | 20000
DK | 16000
ES | 13000
FI | 0
FR | 28000
GR | 2200
HR | 700
HU | 40
IE | 8700
IT | 2900
LU | 0
NL | 400
NO | 70000
PL | 13000
PT | 3800
RO | 22600
SE | 3400
SI | 0
SK | 1400
UK | 25000
EE | 0
LT | 300
LV | 40

## Par_RegionalModelPeriodEmission
Region | Emission | Value
AT | CO2 | 999999
BE | CO2 | 999999
BG | CO2 | 999999
CH | CO2 | 999999
CZ | CO2 | 999999
DE | CO2 | 999999
DK | CO2 | 999999
EE | CO2 | 999999
ES | CO2 | 999999
FI | CO2 | 999999
FR | CO2 | 999999
GR | CO2 | 999999
HR | CO2 | 999999
HU | CO2 | 999999
IE | CO2 | 999999
IT | CO2 | 999999
LT | CO2 | 999999
LU | CO2 | 999999
LV | CO2 | 999999
NL | CO2 | 999999
NO | CO2 | 999999
PL | CO2 | 999999
PT | CO2 | 999999
RO | CO2 | 999999
SE | CO2 | 999999
SI | CO2 | 999999
SK | CO2 | 999999
TR | CO2 | 999999
UK | CO2 | 999999
NONEU_Balkan | CO2 | 999999

## Par_ReserveMargin
Region | Year | Value
World | 2018 | 0.1
AT | 2018 | 0.1
BE | 2018 | 0.1
BG | 2018 | 0.1
CH | 2018 | 0.1
CZ | 2018 | 0.1
DE | 2018 | 0.1
DK | 2018 | 0.1
ES | 2018 | 0.1
FI | 2018 | 0.1
FR | 2018 | 0.1
GR | 2018 | 0.1
HR | 2018 | 0.1
HU | 2018 | 0.1
IE | 2018 | 0.1
IT | 2018 | 0.1
LU | 2018 | 0.1
NL | 2018 | 0.1
NO | 2018 | 0.1
PL | 2018 | 0.1
PT | 2018 | 0.1
RO | 2018 | 0.1
SE | 2018 | 0.1
SI | 2018 | 0.1
SK | 2018 | 0.1
UK | 2018 | 0.1
EE | 2018 | 0.1
LT | 2018 | 0.1
LV | 2018 | 0.1
TR | 2018 | 0.1
NONEU_Balkan | 2018 | 0.1
World | 2025 | 0.11
AT | 2025 | 0.11
BE | 2025 | 0.11
BG | 2025 | 0.11
CH | 2025 | 0.11
CZ | 2025 | 0.11
DE | 2025 | 0.11
DK | 2025 | 0.11
ES | 2025 | 0.11
FI | 2025 | 0.11
FR | 2025 | 0.11
GR | 2025 | 0.11
HR | 2025 | 0.11
HU | 2025 | 0.11
IE | 2025 | 0.11
IT | 2025 | 0.11
LU | 2025 | 0.11
NL | 2025 | 0.11
NO | 2025 | 0.11
PL | 2025 | 0.11
PT | 2025 | 0.11
RO | 2025 | 0.11
SE | 2025 | 0.11
SI | 2025 | 0.11
SK | 2025 | 0.11
UK | 2025 | 0.11
EE | 2025 | 0.11
LT | 2025 | 0.11
LV | 2025 | 0.11
TR | 2025 | 0.11
NONEU_Balkan | 2025 | 0.11
World | 2030 | 0.115
AT | 2030 | 0.115
BE | 2030 | 0.115
BG | 2030 | 0.115
CH | 2030 | 0.115
CZ | 2030 | 0.115
DE | 2030 | 0.115
DK | 2030 | 0.115
ES | 2030 | 0.115
FI | 2030 | 0.115
FR | 2030 | 0.115
GR | 2030 | 0.115
HR | 2030 | 0.115
HU | 2030 | 0.115
IE | 2030 | 0.115
IT | 2030 | 0.115
LU | 2030 | 0.115
NL | 2030 | 0.115
NO | 2030 | 0.115
PL | 2030 | 0.115
PT | 2030 | 0.115
RO | 2030 | 0.115
SE | 2030 | 0.115
SI | 2030 | 0.115
SK | 2030 | 0.115
UK | 2030 | 0.115
EE | 2030 | 0.115
LT | 2030 | 0.115
LV | 2030 | 0.115
TR | 2030 | 0.115
NONEU_Balkan | 2030 | 0.115
World | 2035 | 0.11
AT | 2035 | 0.11
BE | 2035 | 0.11
BG | 2035 | 0.11
CH | 2035 | 0.11
CZ | 2035 | 0.11
DE | 2035 | 0.11
DK | 2035 | 0.11
ES | 2035 | 0.11
FI | 2035 | 0.11
FR | 2035 | 0.11
GR | 2035 | 0.11
HR | 2035 | 0.11
HU | 2035 | 0.11
IE | 2035 | 0.11
IT | 2035 | 0.11
LU | 2035 | 0.11
NL | 2035 | 0.11
NO | 2035 | 0.11
PL | 2035 | 0.11
PT | 2035 | 0.11
RO | 2035 | 0.11
SE | 2035 | 0.11
SI | 2035 | 0.11
SK | 2035 | 0.11
UK | 2035 | 0.11
EE | 2035 | 0.11
LT | 2035 | 0.11
LV | 2035 | 0.11
TR | 2035 | 0.11
NONEU_Balkan | 2035 | 0.11
World | 2040 | 0.1
AT | 2040 | 0.1
BE | 2040 | 0.1
BG | 2040 | 0.1
CH | 2040 | 0.1
CZ | 2040 | 0.1
DE | 2040 | 0.1
DK | 2040 | 0.1
ES | 2040 | 0.1
FI | 2040 | 0.1
FR | 2040 | 0.1
GR | 2040 | 0.1
HR | 2040 | 0.1
HU | 2040 | 0.1
IE | 2040 | 0.1
IT | 2040 | 0.1
LU | 2040 | 0.1
NL | 2040 | 0.1
NO | 2040 | 0.1
PL | 2040 | 0.1
PT | 2040 | 0.1
RO | 2040 | 0.1
SE | 2040 | 0.1
SI | 2040 | 0.1
SK | 2040 | 0.1
UK | 2040 | 0.1
EE | 2040 | 0.1
LT | 2040 | 0.1
LV | 2040 | 0.1
TR | 2040 | 0.1
NONEU_Balkan | 2040 | 0.1
World | 2045 | 0.085
AT | 2045 | 0.085
BE | 2045 | 0.085
BG | 2045 | 0.085
CH | 2045 | 0.085
CZ | 2045 | 0.085
DE | 2045 | 0.085
DK | 2045 | 0.085
ES | 2045 | 0.085
FI | 2045 | 0.085
FR | 2045 | 0.085
GR | 2045 | 0.085
HR | 2045 | 0.085
HU | 2045 | 0.085
IE | 2045 | 0.085
IT | 2045 | 0.085
LU | 2045 | 0.085
NL | 2045 | 0.085
NO | 2045 | 0.085
PL | 2045 | 0.085
PT | 2045 | 0.085
RO | 2045 | 0.085
SE | 2045 | 0.085
SI | 2045 | 0.085
SK | 2045 | 0.085
UK | 2045 | 0.085
EE | 2045 | 0.085
LT | 2045 | 0.085
LV | 2045 | 0.085
TR | 2045 | 0.085
NONEU_Balkan | 2045 | 0.085
World | 2050 | 0.07
AT | 2050 | 0.07
BE | 2050 | 0.07
BG | 2050 | 0.07
CH | 2050 | 0.07
CZ | 2050 | 0.07
DE | 2050 | 0.07
DK | 2050 | 0.07
ES | 2050 | 0.07
FI | 2050 | 0.07
FR | 2050 | 0.07
GR | 2050 | 0.07
HR | 2050 | 0.07
HU | 2050 | 0.07
IE | 2050 | 0.07
IT | 2050 | 0.07
LU | 2050 | 0.07
NL | 2050 | 0.07
NO | 2050 | 0.07
PL | 2050 | 0.07
PT | 2050 | 0.07
RO | 2050 | 0.07
SE | 2050 | 0.07
SI | 2050 | 0.07
SK | 2050 | 0.07
UK | 2050 | 0.07
EE | 2050 | 0.07
LT | 2050 | 0.07
LV | 2050 | 0.07
TR | 2050 | 0.07
NONEU_Balkan | 2050 | 0.07

## Par_ReserveMarginTagFuel
Region | Fuel | Year | Value
World | Power | 2018 | 1
DE | Power | 2018 | 1
World | Power | 2025 | 1
DE | Power | 2025 | 1
World | Power | 2030 | 1
DE | Power | 2030 | 1
World | Power | 2035 | 1
DE | Power | 2035 | 1
World | Power | 2040 | 1
DE | Power | 2040 | 1
World | Power | 2045 | 1
DE | Power | 2045 | 1
World | Power | 2050 | 1
DE | Power | 2050 | 1

## Par_ReserveMarginTagTechnology
Region | Technology | Year | Value
World | D_Battery_Li-Ion | 2018 | 1
World | D_Battery_Redox | 2018 | 1
World | D_PHS | 2018 | 1
World | D_CAES | 2018 | 1
World | P_Oil | 2018 | 1
World | X_Fuel_Cell | 2018 | 1
World | P_Gas_CCS | 2018 | 1
DE | D_Battery_Li-Ion | 2018 | 1
DE | D_Battery_Redox | 2018 | 1
DE | D_PHS | 2018 | 1
DE | D_CAES | 2018 | 1
DE | P_Oil | 2018 | 1
DE | X_Fuel_Cell | 2018 | 1
DE | P_Gas_CCS | 2018 | 1
DE | RES_Hydro_Large | 2018 | 1
DE | P_H2_OCGT | 2018 | 1
DE | P_Gas_CCGT | 2018 | 1
DE | P_Gas_Engines | 2018 | 1
DE | P_Gas_OCGT | 2018 | 1
DE | CHP_Gas_CCGT_Biogas | 2018 | 1
DE | CHP_Gas_CCGT_Biogas_CCS | 2018 | 1
DE | CHP_Gas_CCGT_Natural | 2018 | 1
DE | CHP_Gas_CCGT_Natural_CCS | 2018 | 1
DE | CHP_Gas_CCGT_SynGas | 2018 | 1
DE | CHP_Hydrogen_FuelCell | 2018 | 1
DE | CHP_Oil | 2018 | 1
World | D_Battery_Li-Ion | 2025 | 1
World | D_Battery_Redox | 2025 | 1
World | D_PHS | 2025 | 1
World | D_CAES | 2025 | 1
World | P_Oil | 2025 | 1
World | X_Fuel_Cell | 2025 | 1
World | P_Gas_CCS | 2025 | 1
DE | D_Battery_Li-Ion | 2025 | 1
DE | D_Battery_Redox | 2025 | 1
DE | D_PHS | 2025 | 1
DE | D_CAES | 2025 | 1
DE | P_Oil | 2025 | 1
DE | X_Fuel_Cell | 2025 | 1
DE | P_Gas_CCS | 2025 | 1
DE | RES_Hydro_Large | 2025 | 1
DE | P_H2_OCGT | 2025 | 1
DE | P_Gas_CCGT | 2025 | 1
DE | P_Gas_Engines | 2025 | 1
DE | P_Gas_OCGT | 2025 | 1
DE | CHP_Gas_CCGT_Biogas | 2025 | 1
DE | CHP_Gas_CCGT_Biogas_CCS | 2025 | 1
DE | CHP_Gas_CCGT_Natural | 2025 | 1
DE | CHP_Gas_CCGT_Natural_CCS | 2025 | 1
DE | CHP_Gas_CCGT_SynGas | 2025 | 1
DE | CHP_Hydrogen_FuelCell | 2025 | 1
DE | CHP_Oil | 2025 | 1
World | D_Battery_Li-Ion | 2030 | 1
World | D_Battery_Redox | 2030 | 1
World | D_PHS | 2030 | 1
World | D_CAES | 2030 | 1
World | P_Oil | 2030 | 1
World | X_Fuel_Cell | 2030 | 1
World | P_Gas_CCS | 2030 | 1
DE | D_Battery_Li-Ion | 2030 | 1
DE | D_Battery_Redox | 2030 | 1
DE | D_PHS | 2030 | 1
DE | D_CAES | 2030 | 1
DE | P_Oil | 2030 | 1
DE | X_Fuel_Cell | 2030 | 1
DE | P_Gas_CCS | 2030 | 1
DE | RES_Hydro_Large | 2030 | 1
DE | P_H2_OCGT | 2030 | 1
DE | P_Gas_CCGT | 2030 | 1
DE | P_Gas_Engines | 2030 | 1
DE | P_Gas_OCGT | 2030 | 1
DE | CHP_Gas_CCGT_Biogas | 2030 | 1
DE | CHP_Gas_CCGT_Biogas_CCS | 2030 | 1
DE | CHP_Gas_CCGT_Natural | 2030 | 1
DE | CHP_Gas_CCGT_Natural_CCS | 2030 | 1
DE | CHP_Gas_CCGT_SynGas | 2030 | 1
DE | CHP_Hydrogen_FuelCell | 2030 | 1
DE | CHP_Oil | 2030 | 1
World | D_Battery_Li-Ion | 2035 | 1
World | D_Battery_Redox | 2035 | 1
World | D_PHS | 2035 | 1
World | D_CAES | 2035 | 1
World | P_Oil | 2035 | 1
World | X_Fuel_Cell | 2035 | 1
World | P_Gas_CCS | 2035 | 1
DE | D_Battery_Li-Ion | 2035 | 1
DE | D_Battery_Redox | 2035 | 1
DE | D_PHS | 2035 | 1
DE | D_CAES | 2035 | 1
DE | P_Oil | 2035 | 1
DE | X_Fuel_Cell | 2035 | 1
DE | P_Gas_CCS | 2035 | 1
DE | RES_Hydro_Large | 2035 | 1
DE | P_H2_OCGT | 2035 | 1
DE | P_Gas_CCGT | 2035 | 1
DE | P_Gas_Engines | 2035 | 1
DE | P_Gas_OCGT | 2035 | 1
DE | CHP_Gas_CCGT_Biogas | 2035 | 1
DE | CHP_Gas_CCGT_Biogas_CCS | 2035 | 1
DE | CHP_Gas_CCGT_Natural | 2035 | 1
DE | CHP_Gas_CCGT_Natural_CCS | 2035 | 1
DE | CHP_Gas_CCGT_SynGas | 2035 | 1
DE | CHP_Hydrogen_FuelCell | 2035 | 1
DE | CHP_Oil | 2035 | 1
World | D_Battery_Li-Ion | 2040 | 1
World | D_Battery_Redox | 2040 | 1
World | D_PHS | 2040 | 1
World | D_CAES | 2040 | 1
World | P_Oil | 2040 | 1
World | X_Fuel_Cell | 2040 | 1
World | P_Gas_CCS | 2040 | 1
DE | D_Battery_Li-Ion | 2040 | 1
DE | D_Battery_Redox | 2040 | 1
DE | D_PHS | 2040 | 1
DE | D_CAES | 2040 | 1
DE | P_Oil | 2040 | 1
DE | X_Fuel_Cell | 2040 | 1
DE | P_Gas_CCS | 2040 | 1
DE | RES_Hydro_Large | 2040 | 1
DE | P_H2_OCGT | 2040 | 1
DE | P_Gas_CCGT | 2040 | 1
DE | P_Gas_Engines | 2040 | 1
DE | P_Gas_OCGT | 2040 | 1
DE | CHP_Gas_CCGT_Biogas | 2040 | 1
DE | CHP_Gas_CCGT_Biogas_CCS | 2040 | 1
DE | CHP_Gas_CCGT_Natural | 2040 | 1
DE | CHP_Gas_CCGT_Natural_CCS | 2040 | 1
DE | CHP_Gas_CCGT_SynGas | 2040 | 1
DE | CHP_Hydrogen_FuelCell | 2040 | 1
DE | CHP_Oil | 2040 | 1
World | D_Battery_Li-Ion | 2045 | 1
World | D_Battery_Redox | 2045 | 1
World | D_PHS | 2045 | 1
World | D_CAES | 2045 | 1
World | P_Oil | 2045 | 1
World | X_Fuel_Cell | 2045 | 1
World | P_Gas_CCS | 2045 | 1
DE | D_Battery_Li-Ion | 2045 | 1
DE | D_Battery_Redox | 2045 | 1
DE | D_PHS | 2045 | 1
DE | D_CAES | 2045 | 1
DE | P_Oil | 2045 | 1
DE | X_Fuel_Cell | 2045 | 1
DE | P_Gas_CCS | 2045 | 1
DE | RES_Hydro_Large | 2045 | 1
DE | P_H2_OCGT | 2045 | 1
DE | P_Gas_CCGT | 2045 | 1
DE | P_Gas_Engines | 2045 | 1
DE | P_Gas_OCGT | 2045 | 1
DE | CHP_Gas_CCGT_Biogas | 2045 | 1
DE | CHP_Gas_CCGT_Biogas_CCS | 2045 | 1
DE | CHP_Gas_CCGT_Natural | 2045 | 1
DE | CHP_Gas_CCGT_Natural_CCS | 2045 | 1
DE | CHP_Gas_CCGT_SynGas | 2045 | 1
DE | CHP_Hydrogen_FuelCell | 2045 | 1
DE | CHP_Oil | 2045 | 1
World | D_Battery_Li-Ion | 2050 | 1
World | D_Battery_Redox | 2050 | 1
World | D_PHS | 2050 | 1
World | D_CAES | 2050 | 1
World | P_Oil | 2050 | 1
World | X_Fuel_Cell | 2050 | 1
World | P_Gas_CCS | 2050 | 1
DE | D_Battery_Li-Ion | 2050 | 1
DE | D_Battery_Redox | 2050 | 1
DE | D_PHS | 2050 | 1
DE | D_CAES | 2050 | 1
DE | P_Oil | 2050 | 1
DE | X_Fuel_Cell | 2050 | 1
DE | P_Gas_CCS | 2050 | 1
DE | RES_Hydro_Large | 2050 | 1
DE | P_H2_OCGT | 2050 | 1
DE | P_Gas_CCGT | 2050 | 1
DE | P_Gas_Engines | 2050 | 1
DE | P_Gas_OCGT | 2050 | 1
DE | CHP_Gas_CCGT_Biogas | 2050 | 1
DE | CHP_Gas_CCGT_Biogas_CCS | 2050 | 1
DE | CHP_Gas_CCGT_Natural | 2050 | 1
DE | CHP_Gas_CCGT_Natural_CCS | 2050 | 1
DE | CHP_Gas_CCGT_SynGas | 2050 | 1
DE | CHP_Hydrogen_FuelCell | 2050 | 1
DE | CHP_Oil | 2050 | 1

## Par_ResidualCapacity
Region | Technology | Year | Value
AT | CHP_Biomass_Solid | 2018 | 1.1694
AT | CHP_Coal_Hardcoal | 2018 | 0.21785
AT | CHP_Gas_CCGT_Natural | 2018 | 2.1008
AT | CHP_Oil | 2018 | 0.21135
AT | D_PHS | 2018 | 3.401
AT | HHI_BF_BOF | 2018 | 7.6782
AT | HHI_DRI_EAF | 2018 | 0.8143
AT | HHI_Scrap_EAF | 2018 | 0.1832
AT | HLI_Biomass | 2018 | 0.9035
AT | HLI_Direct_Electric | 2018 | 0.0439
AT | HLI_Gas_Boiler | 2018 | 6.0147
AT | HLI_Hardcoal | 2018 | 0.0553
AT | HLI_Oil_Boiler | 2018 | 0.2818
AT | HLR_Biomass | 2018 | 2.0737
AT | HLR_Direct_Electric | 2018 | 0.5925
AT | HLR_Gas_Boiler | 2018 | 21.8238
AT | HLR_Hardcoal | 2018 | 0.0194
AT | HLR_Oil_Boiler | 2018 | 1.4987
AT | HMI_Biomass | 2018 | 0.9128
AT | HMI_Gas | 2018 | 17.0363
AT | HMI_HardCoal | 2018 | 0.1309
AT | HMI_Oil | 2018 | 0.1732
AT | HMI_Steam_Electric | 2018 | 0.0111
AT | P_Biomass | 2018 | 1.758
AT | P_Coal_Hardcoal | 2018 | 0.81446
AT | P_Coal_Lignite | 2018 | 0
AT | P_Gas_CCGT | 2018 | 3.2899
AT | P_Gas_Engines | 2018 | 0.256
AT | P_Gas_OCGT | 2018 | 0.49153
AT | P_Nuclear | 2018 | 0
AT | P_Oil | 2018 | 1.1876
AT | RES_Hydro_Large | 2018 | 2.985
AT | RES_Hydro_Small | 2018 | 5.605
AT | RES_PV_Utility_Avg | 2018 | 1.193
AT | RES_Wind_Offshore_Transitional | 2018 | 0
AT | RES_Wind_Onshore_Avg | 2018 | 3.026
BE | CHP_Biomass_Solid | 2018 | 0.43119
BE | CHP_Coal_Hardcoal | 2018 | 0.03228
BE | CHP_Gas_CCGT_Natural | 2018 | 2.535
BE | CHP_Oil | 2018 | 0.022381
BE | D_PHS | 2018 | 1.308
BE | HHI_BF_BOF | 2018 | 6.5448
BE | HHI_DRI_EAF | 2018 | 1.3725
BE | HHI_Scrap_EAF | 2018 | 0.5565
BE | HLI_Biomass | 2018 | 0.525
BE | HLI_Direct_Electric | 2018 | 0.0331
BE | HLI_Gas_Boiler | 2018 | 6.3286
BE | HLI_Hardcoal | 2018 | 0.0523
BE | HLI_Oil_Boiler | 2018 | 0.1387
BE | HLR_Biomass | 2018 | 0.7245
BE | HLR_Direct_Electric | 2018 | 0.793
BE | HLR_Gas_Boiler | 2018 | 31.2782
BE | HLR_Hardcoal | 2018 | 0.128
BE | HLR_Oil_Boiler | 2018 | 4.8631
BE | HMI_Biomass | 2018 | 0.1314
BE | HMI_Gas | 2018 | 37.6829
BE | HMI_HardCoal | 2018 | 0.0752
BE | HMI_Oil | 2018 | 6.263
BE | HMI_Steam_Electric | 2018 | 0.0676
BE | P_Biomass | 2018 | 1.178
BE | P_Coal_Hardcoal | 2018 | 2.09
BE | P_Coal_Lignite | 2018 | 0
BE | P_Gas_CCGT | 2018 | 2.4423
BE | P_Gas_OCGT | 2018 | 2.1403
BE | P_Nuclear | 2018 | 5.943
BE | P_Oil | 2018 | 1.82
BE | RES_Hydro_Large | 2018 | 1.308
BE | RES_Hydro_Small | 2018 | 0.171
BE | RES_PV_Utility_Avg | 2018 | 2.953
BE | RES_Wind_Offshore_Transitional | 2018 | 1.186
BE | RES_Wind_Onshore_Avg | 2018 | 2.116
BE | X_Gasifier | 2018 | 9
BG | CHP_Biomass_Solid | 2018 | 0.21217
BG | CHP_Coal_Hardcoal | 2018 | 0.3182
BG | CHP_Gas_CCGT_Natural | 2018 | 0.83905
BG | CHP_Oil | 2018 | 0.012051
BG | D_PHS | 2018 | 0.864
BG | HHI_BF_BOF | 2018 | 0.5096
BG | HHI_DRI_EAF | 2018 | 0.1625
BG | HHI_Scrap_EAF | 2018 | 0.1228
BG | HLI_Biomass | 2018 | 0.191
BG | HLI_Direct_Electric | 2018 | 0.0141
BG | HLI_Gas_Boiler | 2018 | 1.3523
BG | HLI_Hardcoal | 2018 | 0.0043
BG | HLI_Lignite | 2018 | 0.001
BG | HLI_Oil_Boiler | 2018 | 0.043
BG | HLR_Biomass | 2018 | 0.9866
BG | HLR_Direct_Electric | 2018 | 0.4434
BG | HLR_Gas_Boiler | 2018 | 7.1873
BG | HLR_Hardcoal | 2018 | 0.1589
BG | HLR_Oil_Boiler | 2018 | 0.0452
BG | HMI_Biomass | 2018 | 0.1205
BG | HMI_Gas | 2018 | 9.4671
BG | HMI_HardCoal | 2018 | 0.7286
BG | HMI_Oil | 2018 | 0.0389
BG | HMI_Steam_Electric | 2018 | 0.0109
BG | P_Biomass | 2018 | 0.28165
BG | P_Coal_Hardcoal | 2018 | 0.71
BG | P_Coal_Lignite | 2018 | 4.2
BG | P_Gas_CCGT | 2018 | 0.102
BG | P_Gas_OCGT | 2018 | 0
BG | P_Nuclear | 2018 | 2
BG | P_Oil | 2018 | 0.6
BG | RES_Hydro_Large | 2018 | 1.81
BG | RES_Hydro_Small | 2018 | 0.534
BG | RES_PV_Utility_Avg | 2018 | 1.052
BG | RES_Wind_Offshore_Transitional | 2018 | 0
BG | RES_Wind_Onshore_Avg | 2018 | 0.705
CH | CHP_Gas_CCGT_Natural | 2018 | 0.506
CH | D_PHS | 2018 | 6.594
CH | HHI_BF_BOF | 2018 | 0.9664
CH | HHI_DRI_EAF | 2018 | 0.2017
CH | HHI_Scrap_EAF | 2018 | 0.2598
CH | HLI_Biomass | 2018 | 0.0714
CH | HLI_Direct_Electric | 2018 | 0.0081
CH | HLI_Gas_Boiler | 2018 | 1.5198
CH | HLI_Hardcoal | 2018 | 0.0007
CH | HLI_Oil_Boiler | 2018 | 0.0972
CH | HLR_Biomass | 2018 | 0.9688
CH | HLR_Gas_Boiler | 2018 | 23.4589
CH | HLR_Oil_Boiler | 2018 | 3.6431
CH | HMI_Biomass | 2018 | 0.2211
CH | HMI_Gas | 2018 | 3.2398
CH | HMI_HardCoal | 2018 | 0.0006
CH | HMI_Oil | 2018 | 0.0845
CH | HMI_Steam_Electric | 2018 | 0.0268
CH | P_Biomass | 2018 | 0.39
CH | P_Coal_Hardcoal | 2018 | 0
CH | P_Coal_Lignite | 2018 | 0
CH | P_Gas_CCGT | 2018 | 0.132
CH | P_Nuclear | 2018 | 3.373
CH | P_Oil | 2018 | 0.66
CH | RES_Hydro_Large | 2018 | 5.405
CH | RES_Hydro_Small | 2018 | 0.529
CH | RES_PV_Utility_Avg | 2018 | 1.086
CH | RES_Wind_Offshore_Transitional | 2018 | 0
CH | RES_Wind_Onshore_Avg | 2018 | 0.075
CZ | CHP_Biomass_Solid | 2018 | 2.0142
CZ | CHP_Coal_Hardcoal | 2018 | 1.6106
CZ | CHP_Coal_Lignite | 2018 | 3.5464
CZ | CHP_Gas_CCGT_Natural | 2018 | 1.0658
CZ | CHP_Oil | 2018 | 0.072522
CZ | D_PHS | 2018 | 1.172
CZ | HHI_BF_BOF | 2018 | 5.6663
CZ | HHI_DRI_EAF | 2018 | 0.5289
CZ | HHI_Scrap_EAF | 2018 | 0.0832
CZ | HLI_Biomass | 2018 | 0.292
CZ | HLI_Direct_Electric | 2018 | 0.0364
CZ | HLI_Gas_Boiler | 2018 | 3.4186
CZ | HLI_Hardcoal | 2018 | 0.015
CZ | HLI_Lignite | 2018 | 0.0452
CZ | HLI_Oil_Boiler | 2018 | 0.0465
CZ | HLR_Biomass | 2018 | 2.4485
CZ | HLR_Direct_Electric | 2018 | 0.6378
CZ | HLR_Gas_Boiler | 2018 | 23.6952
CZ | HLR_Hardcoal | 2018 | 1.0371
CZ | HLR_Oil_Boiler | 2018 | 0.0729
CZ | HMI_Biomass | 2018 | 0.0701
CZ | HMI_Gas | 2018 | 16.462
CZ | HMI_HardCoal | 2018 | 1.7621
CZ | HMI_Oil | 2018 | 0.0929
CZ | HMI_Steam_Electric | 2018 | 0.0156
CZ | P_Biomass | 2018 | 0.83
CZ | P_Coal_Hardcoal | 2018 | 1.27
CZ | P_Coal_Lignite | 2018 | 8.85
CZ | P_Gas_CCGT | 2018 | 0.964
CZ | P_Gas_Engines | 2018 | 0.06
CZ | P_Gas_OCGT | 2018 | 0.04
CZ | P_Nuclear | 2018 | 4.04
CZ | P_Oil | 2018 | 0.113
CZ | RES_Hydro_Large | 2018 | 0.753
CZ | RES_Hydro_Small | 2018 | 0.334
CZ | RES_PV_Utility_Avg | 2018 | 2.04
CZ | RES_Wind_Offshore_Transitional | 2018 | 0
CZ | RES_Wind_Onshore_Avg | 2018 | 0.317
DE | CHP_Biomass_Solid | 2018 | 7.7174
DE | CHP_Coal_Hardcoal | 2018 | 12.0531
DE | CHP_Coal_Lignite | 2018 | 0.98488
DE | CHP_Gas_CCGT_Natural | 2018 | 25.8627
DE | CHP_Oil | 2018 | 1.1023
DE | D_PHS | 2018 | 8.918
DE | HHI_BF_BOF | 2018 | 41.6807
DE | HHI_DRI_EAF | 2018 | 6.8434
DE | HHI_Scrap_EAF | 2018 | 2.9226
DE | HLI_Biomass | 2018 | 1.5386
DE | HLI_Direct_Electric | 2018 | 0.2002
DE | HLI_Gas_Boiler | 2018 | 31.6348
DE | HLI_Hardcoal | 2018 | 0.3911
DE | HLI_Lignite | 2018 | 0.0232
DE | HLI_Oil_Boiler | 2018 | 0.4061
DE | HLR_Biomass | 2018 | 8.8227
DE | HLR_Direct_Electric | 2018 | 2.715
DE | HLR_Gas_Boiler | 2018 | 437.9128
DE | HLR_Hardcoal | 2018 | 1.063
DE | HLR_Oil_Boiler | 2018 | 25.3048
DE | HMI_Biomass | 2018 | 1.6372
DE | HMI_Gas | 2018 | 156.9324
DE | HMI_HardCoal | 2018 | 5.339
DE | HMI_Oil | 2018 | 7.0267
DE | HMI_Steam_Electric | 2018 | 0.4466
DE | P_Biomass | 2018 | 9.407
DE | P_Coal_Hardcoal | 2018 | 9.7385
DE | P_Coal_Lignite | 2018 | 18.7418
DE | P_Gas_CCGT | 2018 | 12.372
DE | P_Gas_Engines | 2018 | 1.98
DE | P_Gas_OCGT | 2018 | 5.163
DE | P_Nuclear | 2018 | 9.516
DE | P_Oil | 2018 | 1.2955
DE | RES_Hydro_Large | 2018 | 1.44
DE | RES_Hydro_Small | 2018 | 3.86
DE | RES_PV_Utility_Avg | 2018 | 42.804
DE | RES_Wind_Offshore_Transitional | 2018 | 6.358
DE | RES_Wind_Onshore_Avg | 2018 | 52.259
DE | X_Gasifier | 2018 | 0
DK | CHP_Biomass_Solid | 2018 | 3.1381
DK | CHP_Coal_Hardcoal | 2018 | 1.2243
DK | CHP_Gas_CCGT_Natural | 2018 | 0.82184
DK | CHP_Oil | 2018 | 0.12967
DK | D_PHS | 2018 | 0
DK | HHI_BF_BOF | 2018 | 0.1693
DK | HHI_DRI_EAF | 2018 | 0.0836
DK | HHI_Scrap_EAF | 2018 | 0.004
DK | HLI_Biomass | 2018 | 0.0913
DK | HLI_Direct_Electric | 2018 | 0.0111
DK | HLI_Gas_Boiler | 2018 | 1.7528
DK | HLI_Hardcoal | 2018 | 0.0199
DK | HLI_Oil_Boiler | 2018 | 0.1531
DK | HLR_Biomass | 2018 | 1.3566
DK | HLR_Direct_Electric | 2018 | 0.3795
DK | HLR_Gas_Boiler | 2018 | 15.9542
DK | HLR_Oil_Boiler | 2018 | 0.4077
DK | HMI_Biomass | 2018 | 0.049
DK | HMI_Gas | 2018 | 5.1962
DK | HMI_HardCoal | 2018 | 0.1096
DK | HMI_Oil | 2018 | 0.1023
DK | HMI_Steam_Electric | 2018 | 0.0183
DK | P_Biomass | 2018 | 1.696
DK | P_Coal_Hardcoal | 2018 | 3.656
DK | P_Coal_Lignite | 2018 | 0
DK | P_Gas_OCGT | 2018 | 1.826
DK | P_Nuclear | 2018 | 0
DK | P_Oil | 2018 | 1.007
DK | RES_Hydro_Large | 2018 | 0
DK | RES_Hydro_Small | 2018 | 0.006
DK | RES_PV_Utility_Avg | 2018 | 1.002
DK | RES_Wind_Offshore_Transitional | 2018 | 1.33
DK | RES_Wind_Onshore_Avg | 2018 | 4.682
EE | CHP_Biomass_Solid | 2018 | 0.1457
EE | CHP_Coal_Hardcoal | 2018 | 0.048638
EE | CHP_Gas_CCGT_Natural | 2018 | 0.00010289
EE | CHP_Oil | 2018 | 0.030167
EE | D_PHS | 2018 | 0
EE | HHI_DRI_EAF | 2018 | 0.004
EE | HHI_Scrap_EAF | 2018 | 0.0005
EE | HLI_Biomass | 2018 | 0.0471
EE | HLI_Direct_Electric | 2018 | 0.0032
EE | HLI_Gas_Boiler | 2018 | 0.3156
EE | HLI_Oil_Boiler | 2018 | 0.0249
EE | HLR_Biomass | 2018 | 0.5026
EE | HLR_Direct_Electric | 2018 | 0.1477
EE | HLR_Gas_Boiler | 2018 | 3.5145
EE | HLR_Oil_Boiler | 2018 | 0.0544
EE | HMI_Biomass | 2018 | 0.046
EE | HMI_Gas | 2018 | 1.1123
EE | HMI_Oil | 2018 | 0.1454
EE | HMI_Steam_Electric | 2018 | 0.0019
EE | P_Biomass | 2018 | 0.101
EE | P_Coal_Hardcoal | 2018 | 7.385
EE | P_Coal_Lignite | 2018 | 0
EE | P_Gas_CCGT | 2018 | 0
EE | P_Gas_OCGT | 2018 | 0.25
EE | P_Nuclear | 2018 | 0
EE | P_Oil | 2018 | 2
EE | RES_Hydro_Large | 2018 | 0
EE | RES_Hydro_Small | 2018 | 0.008
EE | RES_PV_Utility_Avg | 2018 | 0.001
EE | RES_Wind_Offshore_Transitional | 2018 | 0
EE | RES_Wind_Onshore_Avg | 2018 | 0.31
EE | X_Gasifier | 2018 | 0
ES | CHP_Biomass_Solid | 2018 | 0.42088
ES | CHP_Coal_Hardcoal | 2018 | 0.10632
ES | CHP_Gas_CCGT_Natural | 2018 | 3.8474
ES | CHP_Oil | 2018 | 0.33998
ES | D_PHS | 2018 | 5.645
ES | HHI_BF_BOF | 2018 | 9.3739
ES | HHI_DRI_EAF | 2018 | 1.8063
ES | HHI_Scrap_EAF | 2018 | 1.8832
ES | HLI_Biomass | 2018 | 1.8011
ES | HLI_Direct_Electric | 2018 | 0.5911
ES | HLI_Gas_Boiler | 2018 | 15.7941
ES | HLI_Hardcoal | 2018 | 0.0202
ES | HLI_Oil_Boiler | 2018 | 1.7113
ES | HLR_Biomass | 2018 | 5.9816
ES | HLR_Direct_Electric | 2018 | 5.7199
ES | HLR_Gas_Boiler | 2018 | 45.3678
ES | HLR_Oil_Boiler | 2018 | 5.7123
ES | HMI_Biomass | 2018 | 0.5746
ES | HMI_Gas | 2018 | 62.9896
ES | HMI_HardCoal | 2018 | 1.4202
ES | HMI_Oil | 2018 | 1.6119
ES | HMI_Steam_Electric | 2018 | 0.1642
ES | P_Biomass | 2018 | 1.43
ES | P_Coal_Hardcoal | 2018 | 7.4071
ES | P_Coal_Lignite | 2018 | 2.16
ES | P_Gas_CCGT | 2018 | 26.2501
ES | P_Gas_OCGT | 2018 | 0.246
ES | P_Nuclear | 2018 | 7.117
ES | P_Oil | 2018 | 2.3877
ES | RES_Hydro_Large | 2018 | 19.125
ES | RES_Hydro_Small | 2018 | 1.156
ES | RES_PV_Utility_Avg | 2018 | 6.722
ES | RES_Wind_Offshore_Transitional | 2018 | 0.005
ES | RES_Wind_Onshore_Avg | 2018 | 23.464
ES | X_Gasifier | 2018 | 67.2
FI | CHP_Biomass_Solid | 2018 | 4.0333
FI | CHP_Coal_Hardcoal | 2018 | 1.4709
FI | CHP_Gas_CCGT_Natural | 2018 | 1.0253
FI | CHP_Oil | 2018 | 0.033395
FI | D_PHS | 2018 | 0
FI | HHI_BF_BOF | 2018 | 4.445
FI | HHI_DRI_EAF | 2018 | 0.0546
FI | HHI_Scrap_EAF | 2018 | 0.19
FI | HLI_Biomass | 2018 | 4.4874
FI | HLI_Direct_Electric | 2018 | 0.1049
FI | HLI_Gas_Boiler | 2018 | 14.1942
FI | HLI_Hardcoal | 2018 | 0.0503
FI | HLI_Oil_Boiler | 2018 | 0.7114
FI | HLR_Biomass | 2018 | 1.7245
FI | HLR_Direct_Electric | 2018 | 1.9499
FI | HLR_Gas_Boiler | 2018 | 19.4733
FI | HLR_Oil_Boiler | 2018 | 0.8215
FI | HMI_Biomass | 2018 | 0.147
FI | HMI_Gas | 2018 | 11.4549
FI | HMI_HardCoal | 2018 | 0.0167
FI | HMI_Oil | 2018 | 2.425
FI | HMI_Steam_Electric | 2018 | 0.0163
FI | P_Biomass | 2018 | 1.99
FI | P_Coal_Hardcoal | 2018 | 3.43
FI | P_Coal_Lignite | 2018 | 0
FI | P_Gas_CCGT | 2018 | 1.14
FI | P_Gas_OCGT | 2018 | 1.179
FI | P_Nuclear | 2018 | 2.782
FI | P_Oil | 2018 | 3.41
FI | RES_Hydro_Large | 2018 | 0
FI | RES_Hydro_Small | 2018 | 3.149
FI | RES_PV_Utility_Avg | 2018 | 0.1
FI | RES_Wind_Offshore_Transitional | 2018 | 0.071
FI | RES_Wind_Onshore_Avg | 2018 | 2.029
FI | X_Gasifier | 2018 | 0
FR | CHP_Biomass_Solid | 2018 | 1.9844
FR | CHP_Coal_Hardcoal | 2018 | 0.26944
FR | CHP_Gas_CCGT_Natural | 2018 | 3.3807
FR | CHP_Oil | 2018 | 0.29297
FR | D_PHS | 2018 | 5.02
FR | HHI_BF_BOF | 2018 | 17.3623
FR | HHI_DRI_EAF | 2018 | 2.513
FR | HHI_Scrap_EAF | 2018 | 1.2524
FR | HLI_Biomass | 2018 | 0.9578
FR | HLI_Direct_Electric | 2018 | 0.1084
FR | HLI_Gas_Boiler | 2018 | 20.8883
FR | HLI_Hardcoal | 2018 | 0.2076
FR | HLI_Oil_Boiler | 2018 | 1.0937
FR | HLR_Biomass | 2018 | 9.4969
FR | HLR_Direct_Electric | 2018 | 8.0768
FR | HLR_Gas_Boiler | 2018 | 151.8843
FR | HLR_Hardcoal | 2018 | 0.0789
FR | HLR_Oil_Boiler | 2018 | 10.8763
FR | HMI_Biomass | 2018 | 0.9569
FR | HMI_Gas | 2018 | 73.7505
FR | HMI_HardCoal | 2018 | 2.5442
FR | HMI_Oil | 2018 | 1.7913
FR | HMI_Steam_Electric | 2018 | 0.2121
FR | P_Biomass | 2018 | 1.52
FR | P_Coal_Hardcoal | 2018 | 2.9
FR | P_Coal_Lignite | 2018 | 0
FR | P_Gas_CCGT | 2018 | 6.072
FR | P_Gas_Engines | 2018 | 0.1295
FR | P_Gas_OCGT | 2018 | 0.473
FR | P_Nuclear | 2018 | 63.13
FR | P_Oil | 2018 | 6.2
FR | RES_Hydro_Large | 2018 | 8.578
FR | RES_Hydro_Small | 2018 | 11.222
FR | RES_PV_Utility_Avg | 2018 | 7.17
FR | RES_Wind_Offshore_Transitional | 2018 | 0.002
FR | RES_Wind_Onshore_Avg | 2018 | 15.254
FR | X_Gasifier | 2018 | 21.3
GR | CHP_Biomass_Solid | 2018 | 0.002392
GR | CHP_Coal_Hardcoal | 2018 | 0.050737
GR | CHP_Gas_CCGT_Natural | 2018 | 0.59751
GR | CHP_Oil | 2018 | 0.13294
GR | D_PHS | 2018 | 0.699
GR | HHI_BF_BOF | 2018 | 2.5453
GR | HHI_DRI_EAF | 2018 | 0.2024
GR | HHI_Scrap_EAF | 2018 | 0.2451
GR | HLI_Biomass | 2018 | 0.141
GR | HLI_Direct_Electric | 2018 | 0.0269
GR | HLI_Gas_Boiler | 2018 | 1.5007
GR | HLI_Oil_Boiler | 2018 | 0.3036
GR | HLR_Biomass | 2018 | 1.106
GR | HLR_Direct_Electric | 2018 | 0.9772
GR | HLR_Gas_Boiler | 2018 | 16.8082
GR | HLR_Hardcoal | 2018 | 0.0064
GR | HLR_Oil_Boiler | 2018 | 2.1284
GR | HMI_Biomass | 2018 | 1.1242
GR | HMI_Gas | 2018 | 9.1876
GR | HMI_Oil | 2018 | 0.846
GR | HMI_Steam_Electric | 2018 | 0.0019
GR | P_Biomass | 2018 | 0.35
GR | P_Coal_Hardcoal | 2018 | 0
GR | P_Coal_Lignite | 2018 | 3.912
GR | P_Gas_CCGT | 2018 | 4.6992
GR | P_Gas_OCGT | 2018 | 0.148
GR | P_Nuclear | 2018 | 0
GR | P_Oil | 2018 | 1.3
GR | RES_Hydro_Large | 2018 | 2.403
GR | RES_Hydro_Small | 2018 | 0.299
GR | RES_PV_Utility_Avg | 2018 | 2.441
GR | RES_Wind_Offshore_Transitional | 2018 | 0
GR | RES_Wind_Onshore_Avg | 2018 | 2.833
GR | X_Gasifier | 2018 | 5
HR | CHP_Biomass_Solid | 2018 | 0.13367
HR | CHP_Coal_Hardcoal | 2018 | 0.013511
HR | CHP_Gas_CCGT_Natural | 2018 | 0.645
HR | CHP_Oil | 2018 | 0.068314
HR | D_PHS | 2018 | 0.281
HR | HHI_BF_BOF | 2018 | 0.0375
HR | HHI_DRI_EAF | 2018 | 0.0613
HR | HHI_Scrap_EAF | 2018 | 0.0015
HR | HLI_Biomass | 2018 | 0.0119
HR | HLI_Direct_Electric | 2018 | 0.0076
HR | HLI_Gas_Boiler | 2018 | 0.7216
HR | HLI_Hardcoal | 2018 | 0.0018
HR | HLI_Lignite | 2018 | 0.0062
HR | HLI_Oil_Boiler | 2018 | 0.0968
HR | HLR_Biomass | 2018 | 1.574
HR | HLR_Direct_Electric | 2018 | 0.3356
HR | HLR_Gas_Boiler | 2018 | 4.5113
HR | HLR_Hardcoal | 2018 | 0.0042
HR | HLR_Oil_Boiler | 2018 | 0.1605
HR | HMI_Biomass | 2018 | 0.0416
HR | HMI_Gas | 2018 | 4.2597
HR | HMI_HardCoal | 2018 | 0.0248
HR | HMI_Oil | 2018 | 0.084
HR | HMI_Steam_Electric | 2018 | 0.0055
HR | P_Biomass | 2018 | 0.3
HR | P_Coal_Hardcoal | 2018 | 0.3
HR | P_Coal_Lignite | 2018 | 0
HR | P_Gas_CCGT | 2018 | 0.589
HR | P_Gas_OCGT | 2018 | 0.104
HR | P_Nuclear | 2018 | 0
HR | P_Oil | 2018 | 1
HR | RES_Hydro_Large | 2018 | 1.388
HR | RES_Hydro_Small | 2018 | 0.421
HR | RES_PV_Utility_Avg | 2018 | 0.052
HR | RES_Wind_Offshore_Transitional | 2018 | 0
HR | RES_Wind_Onshore_Avg | 2018 | 0.583
HR | X_Gasifier | 2018 | 0
HU | CHP_Biomass_Solid | 2018 | 0.21607
HU | CHP_Coal_Hardcoal | 2018 | 0.12614
HU | CHP_Gas_CCGT_Natural | 2018 | 1.0445
HU | CHP_Oil | 2018 | 0.00026487
HU | D_PHS | 2018 | 0
HU | HHI_BF_BOF | 2018 | 2.0387
HU | HHI_DRI_EAF | 2018 | 0.2097
HU | HHI_Scrap_EAF | 2018 | 0.0179
HU | HLI_Biomass | 2018 | 0.0649
HU | HLI_Direct_Electric | 2018 | 0.0118
HU | HLI_Gas_Boiler | 2018 | 2.3361
HU | HLI_Hardcoal | 2018 | 0.0047
HU | HLI_Lignite | 2018 | 0.0003
HU | HLI_Oil_Boiler | 2018 | 0.1085
HU | HLR_Biomass | 2018 | 2.4415
HU | HLR_Direct_Electric | 2018 | 0.6051
HU | HLR_Gas_Boiler | 2018 | 22.1852
HU | HLR_Hardcoal | 2018 | 0.1297
HU | HLR_Oil_Boiler | 2018 | 0.1517
HU | HMI_Biomass | 2018 | 0.0896
HU | HMI_Gas | 2018 | 12.2255
HU | HMI_HardCoal | 2018 | 0.0016
HU | HMI_Oil | 2018 | 1.9903
HU | HMI_Steam_Electric | 2018 | 0.011
HU | P_Biomass | 2018 | 0.42
HU | P_Coal_Hardcoal | 2018 | 0.36
HU | P_Coal_Lignite | 2018 | 0.849
HU | P_Gas_CCGT | 2018 | 2.244
HU | P_Gas_Engines | 2018 | 0.732
HU | P_Gas_OCGT | 2018 | 0.719
HU | P_Nuclear | 2018 | 1.899
HU | P_Oil | 2018 | 0.407
HU | RES_Hydro_Large | 2018 | 0.028
HU | RES_Hydro_Small | 2018 | 0.028
HU | RES_PV_Utility_Avg | 2018 | 0.336
HU | RES_Wind_Offshore_Transitional | 2018 | 0
HU | RES_Wind_Onshore_Avg | 2018 | 0.329
IE | CHP_Biomass_Solid | 2018 | 0.010275
IE | CHP_Coal_Hardcoal | 2018 | 0.0079506
IE | CHP_Gas_CCGT_Natural | 2018 | 0.69933
IE | D_PHS | 2018 | 0.292
IE | HHI_BF_BOF | 2018 | 1.1329
IE | HHI_DRI_EAF | 2018 | 0.062
IE | HHI_Scrap_EAF | 2018 | 1.3653
IE | HLI_Biomass | 2018 | 0.1012
IE | HLI_Direct_Electric | 2018 | 0.0138
IE | HLI_Gas_Boiler | 2018 | 1.2773
IE | HLI_Hardcoal | 2018 | 0.0129
IE | HLI_Oil_Boiler | 2018 | 0.1075
IE | HLR_Biomass | 2018 | 0.0665
IE | HLR_Direct_Electric | 2018 | 0.3837
IE | HLR_Gas_Boiler | 2018 | 9.865
IE | HLR_Hardcoal | 2018 | 0.5156
IE | HLR_Oil_Boiler | 2018 | 1.6362
IE | HMI_Biomass | 2018 | 0.0321
IE | HMI_Gas | 2018 | 4.3317
IE | HMI_HardCoal | 2018 | 0.0235
IE | HMI_Oil | 2018 | 0.3936
IE | HMI_Steam_Electric | 2018 | 0.0092
IE | P_Biomass | 2018 | 0.1124
IE | P_Coal_Hardcoal | 2018 | 0.855
IE | P_Coal_Lignite | 2018 | 0.3106
IE | P_Gas_CCGT | 2018 | 2.916
IE | P_Gas_Engines | 2018 | 0.012084
IE | P_Gas_OCGT | 2018 | 1.188
IE | P_Nuclear | 2018 | 0
IE | P_Oil | 2018 | 1.0805
IE | RES_Hydro_Large | 2018 | 0.292
IE | RES_Hydro_Small | 2018 | 0.216
IE | RES_PV_Utility_Avg | 2018 | 0.054
IE | RES_Wind_Offshore_Transitional | 2018 | 0.025
IE | RES_Wind_Onshore_Avg | 2018 | 3.722
IE | X_Gasifier | 2018 | 0
IT | CHP_Biomass_Solid | 2018 | 1.3887
IT | CHP_Coal_Hardcoal | 2018 | 0.15624
IT | CHP_Gas_CCGT_Natural | 2018 | 5.6932
IT | CHP_Oil | 2018 | 0.75467
IT | D_PHS | 2018 | 6.453
IT | HHI_BF_BOF | 2018 | 11.3714
IT | HHI_DRI_EAF | 2018 | 1.7814
IT | HHI_Scrap_EAF | 2018 | 3.2756
IT | HLI_Biomass | 2018 | 0.1494
IT | HLI_Direct_Electric | 2018 | 0.1426
IT | HLI_Gas_Boiler | 2018 | 15.5272
IT | HLI_Hardcoal | 2018 | 0.0002
IT | HLI_Oil_Boiler | 2018 | 0.4572
IT | HLR_Biomass | 2018 | 8.7067
IT | HLR_Direct_Electric | 2018 | 4.1261
IT | HLR_Gas_Boiler | 2018 | 231.1132
IT | HLR_Oil_Boiler | 2018 | 3.9803
IT | HMI_Biomass | 2018 | 1.0979
IT | HMI_Gas | 2018 | 75.4388
IT | HMI_HardCoal | 2018 | 0.0089
IT | HMI_Oil | 2018 | 3.0724
IT | HMI_Steam_Electric | 2018 | 0.2769
IT | P_Biomass | 2018 | 3.7
IT | P_Coal_Hardcoal | 2018 | 8.4
IT | P_Coal_Lignite | 2018 | 0
IT | P_Gas_CCGT | 2018 | 38.1015
IT | P_Gas_Engines | 2018 | 0.25
IT | P_Gas_OCGT | 2018 | 2.895
IT | P_Nuclear | 2018 | 0
IT | P_Oil | 2018 | 13.9
IT | RES_Hydro_Large | 2018 | 4.733
IT | RES_Hydro_Small | 2018 | 10.826
IT | RES_PV_Utility_Avg | 2018 | 19.877
IT | RES_Wind_Offshore_Transitional | 2018 | 0
IT | RES_Wind_Onshore_Avg | 2018 | 10.259
IT | X_Gasifier | 2018 | 15.1
LT | CHP_Biomass_Solid | 2018 | 0.29189
LT | CHP_Gas_CCGT_Natural | 2018 | 0.12021
LT | CHP_Oil | 2018 | 0.0837
LT | D_PHS | 2018 | 0.9
LT | HHI_DRI_EAF | 2018 | 0.0129
LT | HHI_Scrap_EAF | 2018 | 0.0001
LT | HLI_Biomass | 2018 | 0.0527
LT | HLI_Direct_Electric | 2018 | 0.0055
LT | HLI_Gas_Boiler | 2018 | 0.5874
LT | HLI_Hardcoal | 2018 | 0.0014
LT | HLI_Oil_Boiler | 2018 | 0.022
LT | HLR_Biomass | 2018 | 0.7147
LT | HLR_Direct_Electric | 2018 | 0.054
LT | HLR_Gas_Boiler | 2018 | 4.5913
LT | HLR_Hardcoal | 2018 | 0.0821
LT | HLR_Oil_Boiler | 2018 | 0.0584
LT | HMI_Biomass | 2018 | 0.1054
LT | HMI_Gas | 2018 | 5.0859
LT | HMI_HardCoal | 2018 | 0.0051
LT | HMI_Oil | 2018 | 0.0427
LT | HMI_Steam_Electric | 2018 | 0.0037
LT | P_Biomass | 2018 | 0.07019
LT | P_Coal_Hardcoal | 2018 | 0
LT | P_Coal_Lignite | 2018 | 0
LT | P_Gas_CCGT | 2018 | 0.49
LT | P_Gas_Engines | 2018 | 0.6
LT | P_Gas_OCGT | 2018 | 0
LT | P_Nuclear | 2018 | 0
LT | P_Oil | 2018 | 1.2039
LT | RES_Hydro_Large | 2018 | 0.116
LT | RES_Hydro_Small | 2018 | 0.128
LT | RES_PV_Utility_Avg | 2018 | 0.082
LT | RES_Wind_Offshore_Transitional | 2018 | 0
LT | RES_Wind_Onshore_Avg | 2018 | 0.548
LT | X_Gasifier | 2018 | 4
LU | CHP_Biomass_Solid | 2018 | 0.05621
LU | CHP_Gas_CCGT_Natural | 2018 | 0.051707
LU | D_PHS | 2018 | 1.21
LU | HHI_BF_BOF | 2018 | 0.5069
LU | HHI_DRI_EAF | 2018 | 0.1077
LU | HHI_Scrap_EAF | 2018 | 0.3037
LU | HLI_Biomass | 2018 | 0.0055
LU | HLI_Direct_Electric | 2018 | 0.004
LU | HLI_Gas_Boiler | 2018 | 0.0759
LU | HLI_Hardcoal | 2018 | 0.0013
LU | HLI_Oil_Boiler | 2018 | 0.0009
LU | HLR_Biomass | 2018 | 0.032
LU | HLR_Direct_Electric | 2018 | 0.0521
LU | HLR_Gas_Boiler | 2018 | 2.4663
LU | HLR_Hardcoal | 2018 | 0.0009
LU | HLR_Oil_Boiler | 2018 | 0.33
LU | HMI_Gas | 2018 | 1.0581
LU | HMI_Oil | 2018 | 0.0399
LU | HMI_Steam_Electric | 2018 | 0.0103
LU | P_Biomass | 2018 | 0.221
LU | P_Coal_Hardcoal | 2018 | 0
LU | P_Coal_Lignite | 2018 | 0
LU | P_Gas_CCGT | 2018 | 0
LU | P_Gas_OCGT | 2018 | 0.015145
LU | P_Nuclear | 2018 | 0
LU | P_Oil | 2018 | 0.01
LU | RES_Hydro_Large | 2018 | 0.011
LU | RES_Hydro_Small | 2018 | 0.025
LU | RES_PV_Utility_Avg | 2018 | 0.001
LU | RES_Wind_Offshore_Transitional | 2018 | 0
LU | RES_Wind_Onshore_Avg | 2018 | 0.123
LV | CHP_Biomass_Solid | 2018 | 0.55537
LV | CHP_Coal_Hardcoal | 2018 | 0.006417
LV | CHP_Gas_CCGT_Natural | 2018 | 0.7081
LV | D_PHS | 2018 | 0
LV | HHI_DRI_EAF | 2018 | 0.012
LV | HHI_Scrap_EAF | 2018 | 0.0362
LV | HLI_Biomass | 2018 | 0.0699
LV | HLI_Direct_Electric | 2018 | 0.0059
LV | HLI_Gas_Boiler | 2018 | 0.1741
LV | HLI_Hardcoal | 2018 | 0.0003
LV | HLI_Oil_Boiler | 2018 | 0.0066
LV | HLR_Biomass | 2018 | 0.7319
LV | HLR_Direct_Electric | 2018 | 0.0685
LV | HLR_Gas_Boiler | 2018 | 4.6063
LV | HLR_Hardcoal | 2018 | 0.0248
LV | HLR_Oil_Boiler | 2018 | 0.1376
LV | HMI_Biomass | 2018 | 0.1896
LV | HMI_Gas | 2018 | 1.8713
LV | HMI_HardCoal | 2018 | 0.0027
LV | HMI_Oil | 2018 | 0.1054
LV | HMI_Steam_Electric | 2018 | 0.0031
LV | P_Biomass | 2018 | 0.13
LV | P_Coal_Hardcoal | 2018 | 0
LV | P_Coal_Lignite | 2018 | 0
LV | P_Gas_CCGT | 2018 | 1.024
LV | P_Gas_OCGT | 2018 | 0
LV | P_Nuclear | 2018 | 0
LV | P_Oil | 2018 | 0.109
LV | RES_Hydro_Large | 2018 | 0
LV | RES_Hydro_Small | 2018 | 1.539
LV | RES_PV_Utility_Avg | 2018 | 0
LV | RES_Wind_Offshore_Transitional | 2018 | 0
LV | RES_Wind_Onshore_Avg | 2018 | 0.066
NL | CHP_Biomass_Solid | 2018 | 0.77303
NL | CHP_Coal_Hardcoal | 2018 | 0.25308
NL | CHP_Gas_CCGT_Natural | 2018 | 7.0833
NL | CHP_Oil | 2018 | 0.34926
NL | D_PHS | 2018 | 0
NL | HHI_BF_BOF | 2018 | 7.1748
NL | HHI_DRI_EAF | 2018 | 1.536
NL | HHI_Scrap_EAF | 2018 | 0.0855
NL | HLI_Biomass | 2018 | 0.0884
NL | HLI_Direct_Electric | 2018 | 0.0381
NL | HLI_Gas_Boiler | 2018 | 8.1856
NL | HLI_Hardcoal | 2018 | 0.0207
NL | HLI_Oil_Boiler | 2018 | 0.4214
NL | HLR_Biomass | 2018 | 0.7966
NL | HLR_Direct_Electric | 2018 | 0.8862
NL | HLR_Gas_Boiler | 2018 | 52.8778
NL | HLR_Hardcoal | 2018 | 0.0018
NL | HLR_Oil_Boiler | 2018 | 0.283
NL | HMI_Biomass | 2018 | 0.1985
NL | HMI_Gas | 2018 | 58.1172
NL | HMI_HardCoal | 2018 | 0.0419
NL | HMI_Oil | 2018 | 0.0326
NL | HMI_Steam_Electric | 2018 | 0.0689
NL | P_Biomass | 2018 | 1.468
NL | P_Coal_Hardcoal | 2018 | 5.66
NL | P_Coal_Lignite | 2018 | 0
NL | P_Gas_CCGT | 2018 | 12.5084
NL | P_Gas_Engines | 2018 | 0.642
NL | P_Gas_OCGT | 2018 | 0.40114
NL | P_Nuclear | 2018 | 0.486
NL | P_Oil | 2018 | 1.545
NL | RES_Hydro_Large | 2018 | 0
NL | RES_Hydro_Small | 2018 | 0.038
NL | RES_PV_Utility_Avg | 2018 | 2.584
NL | RES_Wind_Offshore_Transitional | 2018 | 1.101
NL | RES_Wind_Onshore_Avg | 2018 | 3.398
NL | X_Gasifier | 2018 | 12
NO | CHP_Biomass_Solid | 2018 | 0.054
NO | CHP_Gas_CCGT_Natural | 2018 | 0.37
NO | D_PHS | 2018 | 1.031
NO | HHI_BF_BOF | 2018 | 13.5865
NO | HHI_DRI_EAF | 2018 | 0.1761
NO | HHI_Scrap_EAF | 2018 | 0.365
NO | HLI_Biomass | 2018 | 0.0937
NO | HLI_Direct_Electric | 2018 | 0.0333
NO | HLI_Gas_Boiler | 2018 | 1.4556
NO | HLI_Oil_Boiler | 2018 | 0.1836
NO | HLR_Biomass | 2018 | 0.7139
NO | HLR_Gas_Boiler | 2018 | 10.095
NO | HLR_Oil_Boiler | 2018 | 0.327
NO | HMI_Biomass | 2018 | 0.0643
NO | HMI_Gas | 2018 | 1.4997
NO | HMI_HardCoal | 2018 | 0.1334
NO | HMI_Oil | 2018 | 0.0606
NO | HMI_Steam_Electric | 2018 | 0.0082
NO | P_Biomass | 2018 | 0.55
NO | P_Coal_Hardcoal | 2018 | 0
NO | P_Coal_Lignite | 2018 | 0
NO | P_Gas_CCGT | 2018 | 0
NO | P_Gas_OCGT | 2018 | 0.426
NO | P_Nuclear | 2018 | 0
NO | P_Oil | 2018 | 0
NO | RES_Hydro_Large | 2018 | 26.313
NO | RES_Hydro_Small | 2018 | 5.586
NO | RES_PV_Utility_Avg | 2018 | 0
NO | RES_Wind_Offshore_Transitional | 2018 | 0
NO | RES_Wind_Onshore_Avg | 2018 | 1.645
NO | X_Gasifier | 2018 | 0
NONEU_Balkan | CHP_Gas_CCGT_Natural | 2018 | 0.308
NONEU_Balkan | CHP_Oil | 2018 | 0.028
NONEU_Balkan | HHI_BF_BOF | 2018 | 2.4269
NONEU_Balkan | HHI_DRI_EAF | 2018 | 0.275
NONEU_Balkan | HHI_Scrap_EAF | 2018 | 0.0037
NONEU_Balkan | HLI_Biomass | 2018 | 0.1002
NONEU_Balkan | HLI_Direct_Electric | 2018 | 0.0189
NONEU_Balkan | HLI_Gas_Boiler | 2018 | 1.7054
NONEU_Balkan | HLI_Hardcoal | 2018 | 0.0142
NONEU_Balkan | HLI_Lignite | 2018 | 0.0552
NONEU_Balkan | HLI_Oil_Boiler | 2018 | 0.1988
NONEU_Balkan | HLR_Biomass | 2018 | 3.9505
NONEU_Balkan | HLR_Gas_Boiler | 2018 | 6.2256
NONEU_Balkan | HLR_Hardcoal | 2018 | 0.7765
NONEU_Balkan | HLR_Oil_Boiler | 2018 | 0.847
NONEU_Balkan | HMI_Biomass | 2018 | 0.1688
NONEU_Balkan | HMI_Gas | 2018 | 5.1758
NONEU_Balkan | HMI_HardCoal | 2018 | 0.224
NONEU_Balkan | HMI_Oil | 2018 | 0.6536
NONEU_Balkan | HMI_Steam_Electric | 2018 | 0.0136
NONEU_Balkan | P_Biomass | 2018 | 0.016
NONEU_Balkan | P_Coal_Hardcoal | 2018 | 0
NONEU_Balkan | P_Coal_Lignite | 2018 | 8.404
NONEU_Balkan | P_Nuclear | 2018 | 0
NONEU_Balkan | P_Oil | 2018 | 0.198
NONEU_Balkan | RES_Hydro_Large | 2018 | 4.409
NONEU_Balkan | RES_Hydro_Small | 2018 | 3.624
NONEU_Balkan | RES_PV_Utility_Avg | 2018 | 0.019
NONEU_Balkan | RES_Wind_Offshore_Transitional | 2018 | 0
NONEU_Balkan | RES_Wind_Onshore_Avg | 2018 | 2.813
PL | CHP_Biomass_Solid | 2018 | 1.301
PL | CHP_Coal_Hardcoal | 2018 | 6.6964
PL | CHP_Gas_CCGT_Natural | 2018 | 1.2405
PL | CHP_Oil | 2018 | 0.70595
PL | D_PHS | 2018 | 1.78
PL | HHI_BF_BOF | 2018 | 7.8785
PL | HHI_DRI_EAF | 2018 | 1.2588
PL | HHI_Scrap_EAF | 2018 | 0.7791
PL | HLI_Biomass | 2018 | 1.1235
PL | HLI_Direct_Electric | 2018 | 0.0316
PL | HLI_Gas_Boiler | 2018 | 8.9041
PL | HLI_Hardcoal | 2018 | 0.7346
PL | HLI_Lignite | 2018 | 0.0037
PL | HLI_Oil_Boiler | 2018 | 0.1755
PL | HLR_Biomass | 2018 | 3.818
PL | HLR_Direct_Electric | 2018 | 1.4896
PL | HLR_Gas_Boiler | 2018 | 68.9307
PL | HLR_Hardcoal | 2018 | 9.2907
PL | HLR_Oil_Boiler | 2018 | 1.3582
PL | HMI_Biomass | 2018 | 0.4209
PL | HMI_Gas | 2018 | 31.8177
PL | HMI_HardCoal | 2018 | 7.2593
PL | HMI_Oil | 2018 | 0.4881
PL | HMI_Steam_Electric | 2018 | 0.072
PL | P_Biomass | 2018 | 1.898
PL | P_Coal_Hardcoal | 2018 | 17.1902
PL | P_Coal_Lignite | 2018 | 8.283
PL | P_Gas_CCGT | 2018 | 0.7413
PL | P_Gas_OCGT | 2018 | 0.117
PL | P_Nuclear | 2018 | 0
PL | P_Oil | 2018 | 2.3211
PL | RES_Hydro_Large | 2018 | 2.391
PL | RES_Hydro_Small | 2018 | 0.959
PL | RES_PV_Utility_Avg | 2018 | 0.231
PL | RES_Wind_Offshore_Transitional | 2018 | 0
PL | RES_Wind_Onshore_Avg | 2018 | 5.21
PL | X_Gasifier | 2018 | 4.6728
PT | CHP_Biomass_Solid | 2018 | 0.57226
PT | CHP_Gas_CCGT_Natural | 2018 | 1.0702
PT | CHP_Oil | 2018 | 0.087254
PT | D_PHS | 2018 | 2.82
PT | HHI_BF_BOF | 2018 | 0.4296
PT | HHI_DRI_EAF | 2018 | 0.1911
PT | HHI_Scrap_EAF | 2018 | 0.2381
PT | HLI_Biomass | 2018 | 2.9369
PT | HLI_Direct_Electric | 2018 | 1.5238
PT | HLI_Gas_Boiler | 2018 | 12
PT | HLI_Oil_Boiler | 2018 | 2.5911
PT | HLR_Biomass | 2018 | 1.0387
PT | HLR_Direct_Electric | 2018 | 1.6531
PT | HLR_Gas_Boiler | 2018 | 9.7439
PT | HLR_Oil_Boiler | 2018 | 0.8085
PT | HMI_Biomass | 2018 | 0.0976
PT | HMI_Gas | 2018 | 13.7208
PT | HMI_HardCoal | 2018 | 0.0639
PT | HMI_Oil | 2018 | 0.3502
PT | HMI_Steam_Electric | 2018 | 0.0531
PT | P_Biomass | 2018 | 0.613
PT | P_Coal_Hardcoal | 2018 | 1.756
PT | P_Coal_Lignite | 2018 | 0
PT | P_Gas_CCGT | 2018 | 3.892
PT | P_Gas_OCGT | 2018 | 0
PT | P_Nuclear | 2018 | 0
PT | P_Oil | 2018 | 1.3185
PT | RES_Hydro_Large | 2018 | 1.515
PT | RES_Hydro_Small | 2018 | 2.834
PT | RES_PV_Utility_Avg | 2018 | 0.272
PT | RES_Wind_Offshore_Transitional | 2018 | 0
PT | RES_Wind_Onshore_Avg | 2018 | 5.396
PT | X_Gasifier | 2018 | 7.6
RO | CHP_Biomass_Solid | 2018 | 0.091554
RO | CHP_Coal_Hardcoal | 2018 | 0.11851
RO | CHP_Coal_Lignite | 2018 | 0.26094
RO | CHP_Gas_CCGT_Natural | 2018 | 1.0925
RO | CHP_Oil | 2018 | 0.049319
RO | D_PHS | 2018 | 0
RO | HHI_BF_BOF | 2018 | 4.5861
RO | HHI_DRI_EAF | 2018 | 1.0331
RO | HHI_Scrap_EAF | 2018 | 0.3182
RO | HLI_Biomass | 2018 | 0.0864
RO | HLI_Direct_Electric | 2018 | 0.0272
RO | HLI_Gas_Boiler | 2018 | 1.9489
RO | HLI_Hardcoal | 2018 | 0.0038
RO | HLI_Lignite | 2018 | 0.0003
RO | HLI_Oil_Boiler | 2018 | 0.155
RO | HLR_Biomass | 2018 | 4.0064
RO | HLR_Direct_Electric | 2018 | 0.2503
RO | HLR_Gas_Boiler | 2018 | 21.5687
RO | HLR_Hardcoal | 2018 | 0.1091
RO | HLR_Oil_Boiler | 2018 | 0.4214
RO | HMI_Biomass | 2018 | 0.2927
RO | HMI_Gas | 2018 | 20.3723
RO | HMI_HardCoal | 2018 | 0.6534
RO | HMI_Oil | 2018 | 0.4211
RO | HMI_Steam_Electric | 2018 | 0.0226
RO | P_Biomass | 2018 | 0.15
RO | P_Coal_Hardcoal | 2018 | 0.753
RO | P_Coal_Lignite | 2018 | 3.6272
RO | P_Gas_CCGT | 2018 | 0.832
RO | P_Gas_Engines | 2018 | 0.6625
RO | P_Gas_OCGT | 2018 | 0
RO | P_Nuclear | 2018 | 1.3
RO | P_Oil | 2018 | 1.8269
RO | RES_Hydro_Large | 2018 | 3.803
RO | RES_Hydro_Small | 2018 | 2.687
RO | RES_PV_Utility_Avg | 2018 | 1.211
RO | RES_Wind_Offshore_Transitional | 2018 | 0
RO | RES_Wind_Onshore_Avg | 2018 | 3.029
SE | CHP_Biomass_Solid | 2018 | 1.9344
SE | CHP_Coal_Hardcoal | 2018 | 0.34206
SE | CHP_Gas_CCGT_Natural | 2018 | 0.14409
SE | CHP_Oil | 2018 | 0.016767
SE | D_PHS | 2018 | 0.43
SE | HHI_BF_BOF | 2018 | 5.3488
SE | HHI_DRI_EAF | 2018 | 0.1485
SE | HHI_Scrap_EAF | 2018 | 0.3035
SE | HLI_Biomass | 2018 | 4.8054
SE | HLI_Direct_Electric | 2018 | 0.1238
SE | HLI_Gas_Boiler | 2018 | 13.9357
SE | HLI_Hardcoal | 2018 | 0.008
SE | HLI_Oil_Boiler | 2018 | 0.3545
SE | HLR_Biomass | 2018 | 1.3523
SE | HLR_Direct_Electric | 2018 | 1.7205
SE | HLR_Gas_Boiler | 2018 | 28.0976
SE | HLR_Oil_Boiler | 2018 | 0.3391
SE | HMI_Biomass | 2018 | 0.1998
SE | HMI_Gas | 2018 | 15.9262
SE | HMI_Oil | 2018 | 1.1655
SE | HMI_Steam_Electric | 2018 | 0.0351
SE | P_Biomass | 2018 | 4.15
SE | P_Coal_Hardcoal | 2018 | 0.23
SE | P_Coal_Lignite | 2018 | 0
SE | P_Gas_CCGT | 2018 | 1.488
SE | P_Gas_OCGT | 2018 | 1.482
SE | P_Nuclear | 2018 | 8.603
SE | P_Oil | 2018 | 3.6
SE | RES_Hydro_Large | 2018 | 4.98
SE | RES_Hydro_Small | 2018 | 11.22
SE | RES_PV_Utility_Avg | 2018 | 0.472
SE | RES_Wind_Offshore_Transitional | 2018 | 0.192
SE | RES_Wind_Onshore_Avg | 2018 | 7.202
SE | X_Gasifier | 2018 | 0
SI | CHP_Biomass_Solid | 2018 | 0.077016
SI | CHP_Coal_Hardcoal | 2018 | 0.18984
SI | CHP_Gas_CCGT_Natural | 2018 | 0.1171
SI | CHP_Oil | 2018 | 0.0012293
SI | D_PHS | 2018 | 0.18
SI | HHI_BF_BOF | 2018 | 0.7351
SI | HHI_DRI_EAF | 2018 | 0.1238
SI | HHI_Scrap_EAF | 2018 | 0.1202
SI | HLI_Biomass | 2018 | 0.0314
SI | HLI_Direct_Electric | 2018 | 0.0041
SI | HLI_Gas_Boiler | 2018 | 0.6792
SI | HLI_Hardcoal | 2018 | 0.0101
SI | HLI_Lignite | 2018 | 0.0034
SI | HLI_Oil_Boiler | 2018 | 0.0292
SI | HLR_Biomass | 2018 | 0.6297
SI | HLR_Direct_Electric | 2018 | 0.1816
SI | HLR_Gas_Boiler | 2018 | 3.9885
SI | HLR_Oil_Boiler | 2018 | 0.308
SI | HMI_Biomass | 2018 | 0.1381
SI | HMI_Gas | 2018 | 2.0746
SI | HMI_Oil | 2018 | 0.0404
SI | HMI_Steam_Electric | 2018 | 0.0032
SI | P_Biomass | 2018 | 0.057
SI | P_Coal_Hardcoal | 2018 | 0.113
SI | P_Coal_Lignite | 2018 | 0.85
SI | P_Gas_CCGT | 2018 | 0
SI | P_Gas_OCGT | 2018 | 0.35
SI | P_Nuclear | 2018 | 0.696
SI | P_Oil | 2018 | 0.335
SI | RES_Hydro_Large | 2018 | 0.18
SI | RES_Hydro_Small | 2018 | 1.053
SI | RES_PV_Utility_Avg | 2018 | 0.275
SI | RES_Wind_Offshore_Transitional | 2018 | 0
SI | RES_Wind_Onshore_Avg | 2018 | 0.003
SI | X_Gasifier | 2018 | 0
SK | CHP_Biomass_Solid | 2018 | 0.54666
SK | CHP_Coal_Hardcoal | 2018 | 0.37258
SK | CHP_Gas_CCGT_Natural | 2018 | 0.48354
SK | CHP_Oil | 2018 | 0.24642
SK | D_PHS | 2018 | 0.916
SK | HHI_BF_BOF | 2018 | 7.2018
SK | HHI_DRI_EAF | 2018 | 0.2718
SK | HHI_Scrap_EAF | 2018 | 0.1633
SK | HLI_Biomass | 2018 | 0.3254
SK | HLI_Direct_Electric | 2018 | 0.0509
SK | HLI_Gas_Boiler | 2018 | 1.7537
SK | HLI_Hardcoal | 2018 | 0.0005
SK | HLI_Lignite | 2018 | 0.0082
SK | HLI_Oil_Boiler | 2018 | 0.0097
SK | HLR_Biomass | 2018 | 0.0738
SK | HLR_Direct_Electric | 2018 | 0.1739
SK | HLR_Gas_Boiler | 2018 | 13.3524
SK | HLR_Hardcoal | 2018 | 0.1718
SK | HLR_Oil_Boiler | 2018 | 0.0247
SK | HMI_Biomass | 2018 | 0.2407
SK | HMI_Gas | 2018 | 7.7993
SK | HMI_HardCoal | 2018 | 0.0234
SK | HMI_Oil | 2018 | 0.0038
SK | HMI_Steam_Electric | 2018 | 0.0042
SK | P_Biomass | 2018 | 0.20596
SK | P_Coal_Hardcoal | 2018 | 0.424
SK | P_Coal_Lignite | 2018 | 0.296
SK | P_Gas_CCGT | 2018 | 0.788
SK | P_Gas_OCGT | 2018 | 0.068
SK | P_Nuclear | 2018 | 1.94
SK | P_Oil | 2018 | 0.8807
SK | RES_Hydro_Large | 2018 | 0.418
SK | RES_Hydro_Small | 2018 | 1.208
SK | RES_PV_Utility_Avg | 2018 | 0.531
SK | RES_Wind_Offshore_Transitional | 2018 | 0
SK | RES_Wind_Onshore_Avg | 2018 | 0.003
TR | CHP_Coal_Hardcoal | 2018 | 0.5529
TR | CHP_Gas_CCGT_Natural | 2018 | 5.6461
TR | CHP_Oil | 2018 | 0.46414
TR | HHI_BF_BOF | 2018 | 21.5383
TR | HHI_DRI_EAF | 2018 | 1.3392
TR | HHI_Scrap_EAF | 2018 | 0.3361
TR | HLI_Direct_Electric | 2018 | 0.039
TR | HLI_Gas_Boiler | 2018 | 16.3564
TR | HLI_Hardcoal | 2018 | 0.3752
TR | HLI_Lignite | 2018 | 0.9017
TR | HLI_Oil_Boiler | 2018 | 0.28
TR | HLR_Biomass | 2018 | 3.7987
TR | HLR_Gas_Boiler | 2018 | 73.0981
TR | HLR_Hardcoal | 2018 | 7.778
TR | HLR_Oil_Boiler | 2018 | 1.3043
TR | HMI_Gas | 2018 | 48.6975
TR | HMI_HardCoal | 2018 | 3.9265
TR | HMI_Oil | 2018 | 0.8438
TR | HMI_Steam_Electric | 2018 | 0.0336
TR | P_Biomass | 2018 | 4.7
TR | P_Coal_Hardcoal | 2018 | 9.367
TR | P_Coal_Lignite | 2018 | 6.845
TR | P_Gas_CCGT | 2018 | 23.5459
TR | P_Gas_OCGT | 2018 | 0.34339
TR | P_Oil | 2018 | 0.4
TR | RES_Geothermal | 2018 | 0.6
TR | RES_Hydro_Large | 2018 | 19.1
TR | RES_Hydro_Small | 2018 | 6.8
TR | RES_PV_Utility_Avg | 2018 | 0.2
TR | RES_Wind_Onshore_Avg | 2018 | 7.448
UK | CHP_Biomass_Solid | 2018 | 0.45966
UK | CHP_Coal_Hardcoal | 2018 | 0.10248
UK | CHP_Gas_CCGT_Natural | 2018 | 3.4387
UK | CHP_Oil | 2018 | 0.52641
UK | D_PHS | 2018 | 2.744
UK | HHI_BF_BOF | 2018 | 10.9614
UK | HHI_DRI_EAF | 2018 | 1.8304
UK | HHI_Scrap_EAF | 2018 | 0.4176
UK | HLI_Biomass | 2018 | 0.2607
UK | HLI_Direct_Electric | 2018 | 0.0989
UK | HLI_Gas_Boiler | 2018 | 13.0938
UK | HLI_Hardcoal | 2018 | 0.2066
UK | HLI_Oil_Boiler | 2018 | 0.9359
UK | HLR_Biomass | 2018 | 5.8593
UK | HLR_Gas_Boiler | 2018 | 99.189
UK | HLR_Hardcoal | 2018 | 1.9538
UK | HLR_Oil_Boiler | 2018 | 11.7148
UK | HMI_Biomass | 2018 | 0.4281
UK | HMI_Gas | 2018 | 70.4679
UK | HMI_HardCoal | 2018 | 1.1248
UK | HMI_Oil | 2018 | 7.1248
UK | HMI_Steam_Electric | 2018 | 0.1127
UK | P_Biomass | 2018 | 4.5925
UK | P_Coal_Hardcoal | 2018 | 15.029
UK | P_Coal_Lignite | 2018 | 0
UK | P_Gas_CCGT | 2018 | 27.144
UK | P_Gas_Engines | 2018 | 0.483
UK | P_Gas_OCGT | 2018 | 2.3392
UK | P_Nuclear | 2018 | 8.974
UK | P_Oil | 2018 | 2.994
UK | RES_Hydro_Large | 2018 | 0
UK | RES_Hydro_Small | 2018 | 1.758
UK | RES_PV_Utility_Avg | 2018 | 12.563
UK | RES_Wind_Offshore_Transitional | 2018 | 8.179
UK | RES_Wind_Onshore_Avg | 2018 | 12.965
UK | X_Gasifier | 2018 | 53.6
AT | CHP_Biomass_Solid | 2025 | 0.58471
AT | CHP_Coal_Hardcoal | 2025 | 0.10892
AT | CHP_Gas_CCGT_Natural | 2025 | 0.9931
AT | CHP_Oil | 2025 | 0.10568
AT | D_PHS | 2025 | 3.175
AT | HHI_BF_BOF | 2025 | 5.3556
AT | HHI_DRI_EAF | 2025 | 0.568
AT | HHI_Scrap_EAF | 2025 | 0.1278
AT | HLI_Biomass | 2025 | 0.6303
AT | HLI_Direct_Electric | 2025 | 0.0307
AT | HLI_Gas_Boiler | 2025 | 4.1954
AT | HLI_Hardcoal | 2025 | 0.0386
AT | HLI_Oil_Boiler | 2025 | 0.1967
AT | HLR_Biomass | 2025 | 1.4465
AT | HLR_Direct_Electric | 2025 | 0.4134
AT | HLR_Gas_Boiler | 2025 | 15.2222
AT | HLR_Hardcoal | 2025 | 0.0136
AT | HLR_Oil_Boiler | 2025 | 1.0454
AT | HMI_Biomass | 2025 | 0.6368
AT | HMI_Gas | 2025 | 11.8829
AT | HMI_HardCoal | 2025 | 0.0914
AT | HMI_Oil | 2025 | 0.1209
AT | HMI_Steam_Electric | 2025 | 0.0078
AT | P_Biomass | 2025 | 0.69
AT | P_Coal_Hardcoal | 2025 | 0.011465
AT | P_Coal_Lignite | 2025 | 0
AT | P_Gas_CCGT | 2025 | 1.958
AT | P_Gas_Engines | 2025 | 0.244
AT | P_Gas_OCGT | 2025 | 0.43603
AT | P_Nuclear | 2025 | 0
AT | P_Oil | 2025 | 0.21355
AT | RES_Hydro_Large | 2025 | 7.846
AT | RES_Hydro_Small | 2025 | 6.014
AT | RES_PV_Utility_Avg | 2025 | 1.438
AT | RES_Wind_Offshore_Transitional | 2025 | 0
AT | RES_Wind_Onshore_Avg | 2025 | 3.045
BE | CHP_Biomass_Solid | 2025 | 0.41003
BE | CHP_Coal_Hardcoal | 2025 | 0.019094
BE | CHP_Gas_CCGT_Natural | 2025 | 1.4877
BE | CHP_Oil | 2025 | 0.01119
BE | D_PHS | 2025 | 1.308
BE | HHI_BF_BOF | 2025 | 4.5651
BE | HHI_DRI_EAF | 2025 | 0.9574
BE | HHI_Scrap_EAF | 2025 | 0.3882
BE | HLI_Biomass | 2025 | 0.3662
BE | HLI_Direct_Electric | 2025 | 0.0231
BE | HLI_Gas_Boiler | 2025 | 4.4143
BE | HLI_Hardcoal | 2025 | 0.0366
BE | HLI_Oil_Boiler | 2025 | 0.0968
BE | HLR_Biomass | 2025 | 0.5054
BE | HLR_Direct_Electric | 2025 | 0.5532
BE | HLR_Gas_Boiler | 2025 | 21.8166
BE | HLR_Hardcoal | 2025 | 0.0893
BE | HLR_Oil_Boiler | 2025 | 3.3921
BE | HMI_Biomass | 2025 | 0.0917
BE | HMI_Gas | 2025 | 26.2839
BE | HMI_HardCoal | 2025 | 0.0525
BE | HMI_Oil | 2025 | 4.3685
BE | HMI_Steam_Electric | 2025 | 0.0472
BE | P_Biomass | 2025 | 0.24744
BE | P_Coal_Hardcoal | 2025 | 1.1756
BE | P_Coal_Lignite | 2025 | 0
BE | P_Gas_CCGT | 2025 | 2.2603
BE | P_Gas_OCGT | 2025 | 1.5665
BE | P_Nuclear | 2025 | 3.5001
BE | P_Oil | 2025 | 1.71
BE | RES_Hydro_Large | 2025 | 1.308
BE | RES_Hydro_Small | 2025 | 0.11917
BE | RES_PV_Utility_Avg | 2025 | 4.075
BE | RES_Wind_Offshore_Transitional | 2025 | 3.4
BE | RES_Wind_Onshore_Avg | 2025 | 2.2
BE | X_Gasifier | 2025 | 9
BG | CHP_Biomass_Solid | 2025 | 0.18606
BG | CHP_Coal_Hardcoal | 2025 | 0.21884
BG | CHP_Gas_CCGT_Natural | 2025 | 0.43685
BG | CHP_Oil | 2025 | 0.0060254
BG | D_PHS | 2025 | 0.82729
BG | HHI_BF_BOF | 2025 | 0.3555
BG | HHI_DRI_EAF | 2025 | 0.1134
BG | HHI_Scrap_EAF | 2025 | 0.0858
BG | HLI_Biomass | 2025 | 0.1333
BG | HLI_Direct_Electric | 2025 | 0.0099
BG | HLI_Gas_Boiler | 2025 | 0.9433
BG | HLI_Hardcoal | 2025 | 0.0031
BG | HLI_Lignite | 2025 | 0
BG | HLI_Oil_Boiler | 2025 | 0.03
BG | HLR_Biomass | 2025 | 0.6882
BG | HLR_Direct_Electric | 2025 | 0.3094
BG | HLR_Gas_Boiler | 2025 | 5.0132
BG | HLR_Hardcoal | 2025 | 0.111
BG | HLR_Oil_Boiler | 2025 | 0.0316
BG | HMI_Biomass | 2025 | 0.0841
BG | HMI_Gas | 2025 | 6.6034
BG | HMI_HardCoal | 2025 | 0.5083
BG | HMI_Oil | 2025 | 0.0273
BG | HMI_Steam_Electric | 2025 | 0.0077
BG | P_Biomass | 2025 | 0.051171
BG | P_Coal_Hardcoal | 2025 | 0.22256
BG | P_Coal_Lignite | 2025 | 1.6467
BG | P_Gas_CCGT | 2025 | 0.090483
BG | P_Gas_OCGT | 2025 | 0
BG | P_Nuclear | 2025 | 2.2
BG | P_Oil | 2025 | 0.6
BG | RES_Hydro_Large | 2025 | 0.864
BG | RES_Hydro_Small | 2025 | 2.333
BG | RES_PV_Utility_Avg | 2025 | 1.1817
BG | RES_Wind_Offshore_Transitional | 2025 | 0
BG | RES_Wind_Onshore_Avg | 2025 | 0.8184
CH | CHP_Gas_CCGT_Natural | 2025 | 0.524
CH | D_PHS | 2025 | 0
CH | HHI_BF_BOF | 2025 | 0.6741
CH | HHI_DRI_EAF | 2025 | 0.1408
CH | HHI_Scrap_EAF | 2025 | 0.1813
CH | HLI_Biomass | 2025 | 0.0499
CH | HLI_Direct_Electric | 2025 | 0.0057
CH | HLI_Gas_Boiler | 2025 | 1.0602
CH | HLI_Hardcoal | 2025 | 0
CH | HLI_Oil_Boiler | 2025 | 0.0679
CH | HLR_Biomass | 2025 | 0.6758
CH | HLR_Gas_Boiler | 2025 | 16.3627
CH | HLR_Oil_Boiler | 2025 | 2.5411
CH | HMI_Biomass | 2025 | 0.1543
CH | HMI_Gas | 2025 | 2.2599
CH | HMI_HardCoal | 2025 | 0
CH | HMI_Oil | 2025 | 0.059
CH | HMI_Steam_Electric | 2025 | 0.0188
CH | P_Biomass | 2025 | 0.26593
CH | P_Coal_Hardcoal | 2025 | 0
CH | P_Coal_Lignite | 2025 | 0
CH | P_Gas_CCGT | 2025 | 0.0875
CH | P_Nuclear | 2025 | 2.2146
CH | P_Oil | 2025 | 0.64889
CH | RES_Hydro_Large | 2025 | 10.39
CH | RES_Hydro_Small | 2025 | 3.854
CH | RES_PV_Utility_Avg | 2025 | 0.99427
CH | RES_Wind_Offshore_Transitional | 2025 | 0
CH | RES_Wind_Onshore_Avg | 2025 | 0.08
CZ | CHP_Biomass_Solid | 2025 | 1.7663
CZ | CHP_Coal_Hardcoal | 2025 | 1.4536
CZ | CHP_Coal_Lignite | 2025 | 2.2748
CZ | CHP_Gas_CCGT_Natural | 2025 | 1.0582
CZ | CHP_Oil | 2025 | 0.036261
CZ | D_PHS | 2025 | 1.88
CZ | HHI_BF_BOF | 2025 | 3.9523
CZ | HHI_DRI_EAF | 2025 | 0.369
CZ | HHI_Scrap_EAF | 2025 | 0.0581
CZ | HLI_Biomass | 2025 | 0.2037
CZ | HLI_Direct_Electric | 2025 | 0.0255
CZ | HLI_Gas_Boiler | 2025 | 2.3846
CZ | HLI_Hardcoal | 2025 | 0.0105
CZ | HLI_Lignite | 2025 | 0.0316
CZ | HLI_Oil_Boiler | 2025 | 0.0325
CZ | HLR_Biomass | 2025 | 1.7079
CZ | HLR_Direct_Electric | 2025 | 0.445
CZ | HLR_Gas_Boiler | 2025 | 16.5275
CZ | HLR_Hardcoal | 2025 | 0.7234
CZ | HLR_Oil_Boiler | 2025 | 0.051
CZ | HMI_Biomass | 2025 | 0.049
CZ | HMI_Gas | 2025 | 11.4823
CZ | HMI_HardCoal | 2025 | 1.2291
CZ | HMI_Oil | 2025 | 0.0649
CZ | HMI_Steam_Electric | 2025 | 0.011
CZ | P_Biomass | 2025 | 0.46482
CZ | P_Coal_Hardcoal | 2025 | 0.71079
CZ | P_Coal_Lignite | 2025 | 0.93875
CZ | P_Gas_CCGT | 2025 | 0.78058
CZ | P_Gas_Engines | 2025 | 0.03
CZ | P_Gas_OCGT | 2025 | 0.04
CZ | P_Nuclear | 2025 | 3.92
CZ | P_Oil | 2025 | 0.010289
CZ | RES_Hydro_Large | 2025 | 1.88
CZ | RES_Hydro_Small | 2025 | 0.25
CZ | RES_PV_Utility_Avg | 2025 | 2.2829
CZ | RES_Wind_Offshore_Transitional | 2025 | 0
CZ | RES_Wind_Onshore_Avg | 2025 | 0.48
DE | CHP_Biomass_Solid | 2025 | 7.7174
DE | CHP_Coal_Hardcoal | 2025 | 7.7229
DE | CHP_Coal_Lignite | 2025 | 0.84706
DE | CHP_Gas_CCGT_Natural | 2025 | 23.7673
DE | CHP_Oil | 2025 | 0.55116
DE | D_PHS | 2025 | 5.8311
DE | HHI_BF_BOF | 2025 | 29.0724
DE | HHI_DRI_EAF | 2025 | 4.7734
DE | HHI_Scrap_EAF | 2025 | 2.0386
DE | HLI_Biomass | 2025 | 1.0733
DE | HLI_Direct_Electric | 2025 | 0.1397
DE | HLI_Gas_Boiler | 2025 | 22.0654
DE | HLI_Hardcoal | 2025 | 0.2728
DE | HLI_Lignite | 2025 | 0.0162
DE | HLI_Oil_Boiler | 2025 | 0.2833
DE | HLR_Biomass | 2025 | 6.1539
DE | HLR_Direct_Electric | 2025 | 1.8938
DE | HLR_Gas_Boiler | 2025 | 305.4443
DE | HLR_Hardcoal | 2025 | 0.7415
DE | HLR_Oil_Boiler | 2025 | 17.6502
DE | HMI_Biomass | 2025 | 1.142
DE | HMI_Gas | 2025 | 109.4604
DE | HMI_HardCoal | 2025 | 3.724
DE | HMI_Oil | 2025 | 4.9012
DE | HMI_Steam_Electric | 2025 | 0.3116
DE | P_Biomass | 2025 | 8.064
DE | P_Coal_Hardcoal | 2025 | 7.7045
DE | P_Coal_Lignite | 2025 | 5.865
DE | P_Gas_CCGT | 2025 | 10.975
DE | P_Gas_Engines | 2025 | 0.99
DE | P_Gas_OCGT | 2025 | 3.4166
DE | P_Nuclear | 2025 | 0
DE | P_Oil | 2025 | 0.3596
DE | RES_Hydro_Large | 2025 | 1.191
DE | RES_Hydro_Small | 2025 | 4.7641
DE | RES_PV_Utility_Avg | 2025 | 45.92
DE | RES_Wind_Offshore_Transitional | 2025 | 6.4
DE | RES_Wind_Onshore_Avg | 2025 | 52.9
DE | X_Gasifier | 2025 | 5
DK | CHP_Biomass_Solid | 2025 | 1.5691
DK | CHP_Coal_Hardcoal | 2025 | 0.61214
DK | CHP_Gas_CCGT_Natural | 2025 | 0.41092
DK | CHP_Oil | 2025 | 0.064834
DK | D_PHS | 2025 | 0
DK | HHI_BF_BOF | 2025 | 0.1182
DK | HHI_DRI_EAF | 2025 | 0.0584
DK | HHI_Scrap_EAF | 2025 | 0.0028
DK | HLI_Biomass | 2025 | 0.0638
DK | HLI_Direct_Electric | 2025 | 0.0078
DK | HLI_Gas_Boiler | 2025 | 1.2227
DK | HLI_Hardcoal | 2025 | 0.014
DK | HLI_Oil_Boiler | 2025 | 0.1068
DK | HLR_Biomass | 2025 | 0.9463
DK | HLR_Direct_Electric | 2025 | 0.2648
DK | HLR_Gas_Boiler | 2025 | 11.1281
DK | HLR_Oil_Boiler | 2025 | 0.2845
DK | HMI_Biomass | 2025 | 0.0342
DK | HMI_Gas | 2025 | 3.6244
DK | HMI_HardCoal | 2025 | 0.0765
DK | HMI_Oil | 2025 | 0.0714
DK | HMI_Steam_Electric | 2025 | 0.0128
DK | P_Biomass | 2025 | 1.696
DK | P_Coal_Hardcoal | 2025 | 3.656
DK | P_Coal_Lignite | 2025 | 0
DK | P_Gas_OCGT | 2025 | 1.826
DK | P_Nuclear | 2025 | 0
DK | P_Oil | 2025 | 0.782
DK | RES_Hydro_Large | 2025 | 0
DK | RES_Hydro_Small | 2025 | 0.006
DK | RES_PV_Utility_Avg | 2025 | 0.955
DK | RES_Wind_Offshore_Transitional | 2025 | 1.7
DK | RES_Wind_Onshore_Avg | 2025 | 4.4
EE | CHP_Biomass_Solid | 2025 | 0.072852
EE | CHP_Coal_Hardcoal | 2025 | 0.024319
EE | CHP_Gas_CCGT_Natural | 2025 | 9.36e-05
EE | CHP_Oil | 2025 | 0.015084
EE | D_PHS | 2025 | 0
EE | HHI_DRI_EAF | 2025 | 0.0028
EE | HHI_Scrap_EAF | 2025 | 0
EE | HLI_Biomass | 2025 | 0.0329
EE | HLI_Direct_Electric | 2025 | 0.0023
EE | HLI_Gas_Boiler | 2025 | 0.2202
EE | HLI_Oil_Boiler | 2025 | 0.0175
EE | HLR_Biomass | 2025 | 0.3507
EE | HLR_Direct_Electric | 2025 | 0.1031
EE | HLR_Gas_Boiler | 2025 | 2.4515
EE | HLR_Oil_Boiler | 2025 | 0.038
EE | HMI_Biomass | 2025 | 0.0321
EE | HMI_Gas | 2025 | 0.7759
EE | HMI_Oil | 2025 | 0.1015
EE | HMI_Steam_Electric | 2025 | 0.0014
EE | P_Biomass | 2025 | 0.101
EE | P_Coal_Hardcoal | 2025 | 0.7385
EE | P_Coal_Lignite | 2025 | 0
EE | P_Gas_CCGT | 2025 | 0
EE | P_Gas_OCGT | 2025 | 0.22177
EE | P_Nuclear | 2025 | 0
EE | P_Oil | 2025 | 0.2
EE | RES_Hydro_Large | 2025 | 0
EE | RES_Hydro_Small | 2025 | 0
EE | RES_PV_Utility_Avg | 2025 | 0
EE | RES_Wind_Offshore_Transitional | 2025 | 0
EE | RES_Wind_Onshore_Avg | 2025 | 0.4
EE | X_Gasifier | 2025 | 4.5
ES | CHP_Biomass_Solid | 2025 | 0.36908
ES | CHP_Coal_Hardcoal | 2025 | 0.073119
ES | CHP_Gas_CCGT_Natural | 2025 | 3.8716
ES | CHP_Oil | 2025 | 0.16999
ES | D_PHS | 2025 | 11.09
ES | HHI_BF_BOF | 2025 | 6.5384
ES | HHI_DRI_EAF | 2025 | 1.26
ES | HHI_Scrap_EAF | 2025 | 1.3136
ES | HLI_Biomass | 2025 | 1.2563
ES | HLI_Direct_Electric | 2025 | 0.4123
ES | HLI_Gas_Boiler | 2025 | 11.0164
ES | HLI_Hardcoal | 2025 | 0.0142
ES | HLI_Oil_Boiler | 2025 | 1.1937
ES | HLR_Biomass | 2025 | 4.1723
ES | HLR_Direct_Electric | 2025 | 3.9897
ES | HLR_Gas_Boiler | 2025 | 31.6442
ES | HLR_Oil_Boiler | 2025 | 3.9844
ES | HMI_Biomass | 2025 | 0.4009
ES | HMI_Gas | 2025 | 43.9353
ES | HMI_HardCoal | 2025 | 0.9907
ES | HMI_Oil | 2025 | 1.1244
ES | HMI_Steam_Electric | 2025 | 0.1146
ES | P_Biomass | 2025 | 1.43
ES | P_Coal_Hardcoal | 2025 | 5.6429
ES | P_Coal_Lignite | 2025 | 0.36
ES | P_Gas_CCGT | 2025 | 21.8755
ES | P_Gas_OCGT | 2025 | 0.246
ES | P_Nuclear | 2025 | 7.12
ES | P_Oil | 2025 | 1.3431
ES | RES_Hydro_Large | 2025 | 7.49
ES | RES_Hydro_Small | 2025 | 1.33
ES | RES_PV_Utility_Avg | 2025 | 5.915
ES | RES_Wind_Offshore_Transitional | 2025 | 0
ES | RES_Wind_Onshore_Avg | 2025 | 23.1
ES | X_Gasifier | 2025 | 68.9
FI | CHP_Biomass_Solid | 2025 | 2.0166
FI | CHP_Coal_Hardcoal | 2025 | 0.73545
FI | CHP_Gas_CCGT_Natural | 2025 | 0.31265
FI | CHP_Oil | 2025 | 0.016697
FI | D_PHS | 2025 | 0
FI | HHI_BF_BOF | 2025 | 3.1004
FI | HHI_DRI_EAF | 2025 | 0.0382
FI | HHI_Scrap_EAF | 2025 | 0.1326
FI | HLI_Biomass | 2025 | 3.13
FI | HLI_Direct_Electric | 2025 | 0.0733
FI | HLI_Gas_Boiler | 2025 | 9.9005
FI | HLI_Hardcoal | 2025 | 0.0352
FI | HLI_Oil_Boiler | 2025 | 0.4963
FI | HLR_Biomass | 2025 | 1.2029
FI | HLR_Direct_Electric | 2025 | 1.3602
FI | HLR_Gas_Boiler | 2025 | 13.5827
FI | HLR_Oil_Boiler | 2025 | 0.5731
FI | HMI_Biomass | 2025 | 0.1026
FI | HMI_Gas | 2025 | 7.9899
FI | HMI_HardCoal | 2025 | 0.0118
FI | HMI_Oil | 2025 | 1.6915
FI | HMI_Steam_Electric | 2025 | 0.0114
FI | P_Biomass | 2025 | 1.5862
FI | P_Coal_Hardcoal | 2025 | 2.2173
FI | P_Coal_Lignite | 2025 | 0
FI | P_Gas_CCGT | 2025 | 0.57
FI | P_Gas_OCGT | 2025 | 0.5895
FI | P_Nuclear | 2025 | 2.75
FI | P_Oil | 2025 | 2.7432
FI | RES_Hydro_Large | 2025 | 0
FI | RES_Hydro_Small | 2025 | 3.15
FI | RES_PV_Utility_Avg | 2025 | 0.055
FI | RES_Wind_Offshore_Transitional | 2025 | 0
FI | RES_Wind_Onshore_Avg | 2025 | 2
FI | X_Gasifier | 2025 | 0.6
FR | CHP_Biomass_Solid | 2025 | 1.7402
FR | CHP_Coal_Hardcoal | 2025 | 0.15938
FR | CHP_Gas_CCGT_Natural | 2025 | 3.2221
FR | CHP_Oil | 2025 | 0.14648
FR | D_PHS | 2025 | 4.512
FR | HHI_BF_BOF | 2025 | 12.1103
FR | HHI_DRI_EAF | 2025 | 1.7529
FR | HHI_Scrap_EAF | 2025 | 0.8736
FR | HLI_Biomass | 2025 | 0.6682
FR | HLI_Direct_Electric | 2025 | 0.0757
FR | HLI_Gas_Boiler | 2025 | 14.5697
FR | HLI_Hardcoal | 2025 | 0.1449
FR | HLI_Oil_Boiler | 2025 | 0.763
FR | HLR_Biomass | 2025 | 6.6242
FR | HLR_Direct_Electric | 2025 | 5.6337
FR | HLR_Gas_Boiler | 2025 | 105.9394
FR | HLR_Hardcoal | 2025 | 0.0552
FR | HLR_Oil_Boiler | 2025 | 7.5863
FR | HMI_Biomass | 2025 | 0.6676
FR | HMI_Gas | 2025 | 51.4411
FR | HMI_HardCoal | 2025 | 1.7746
FR | HMI_Oil | 2025 | 1.2495
FR | HMI_Steam_Electric | 2025 | 0.148
FR | P_Biomass | 2025 | 0.918
FR | P_Coal_Hardcoal | 2025 | 1.6137
FR | P_Coal_Lignite | 2025 | 0
FR | P_Gas_CCGT | 2025 | 4.975
FR | P_Gas_Engines | 2025 | 0.06475
FR | P_Gas_OCGT | 2025 | 0.329
FR | P_Nuclear | 2025 | 63.13
FR | P_Oil | 2025 | 6.2
FR | RES_Hydro_Large | 2025 | 12.716
FR | RES_Hydro_Small | 2025 | 10.325
FR | RES_PV_Utility_Avg | 2025 | 8.9
FR | RES_Wind_Offshore_Transitional | 2025 | 0
FR | RES_Wind_Onshore_Avg | 2025 | 15
FR | X_Gasifier | 2025 | 34.3
GR | CHP_Biomass_Solid | 2025 | 0.0020976
GR | CHP_Coal_Hardcoal | 2025 | 0.030011
GR | CHP_Gas_CCGT_Natural | 2025 | 0.19753
GR | CHP_Oil | 2025 | 0.066469
GR | D_PHS | 2025 | 1.412
GR | HHI_BF_BOF | 2025 | 1.7754
GR | HHI_DRI_EAF | 2025 | 0.1413
GR | HHI_Scrap_EAF | 2025 | 0.171
GR | HLI_Biomass | 2025 | 0.0984
GR | HLI_Direct_Electric | 2025 | 0.0189
GR | HLI_Gas_Boiler | 2025 | 1.0468
GR | HLI_Oil_Boiler | 2025 | 0.2119
GR | HLR_Biomass | 2025 | 0.7715
GR | HLR_Direct_Electric | 2025 | 0.6817
GR | HLR_Gas_Boiler | 2025 | 11.7238
GR | HLR_Hardcoal | 2025 | 0.0045
GR | HLR_Oil_Boiler | 2025 | 1.4846
GR | HMI_Biomass | 2025 | 0.7842
GR | HMI_Gas | 2025 | 6.4084
GR | HMI_Oil | 2025 | 0.5901
GR | HMI_Steam_Electric | 2025 | 0.0014
GR | P_Biomass | 2025 | 0.13285
GR | P_Coal_Hardcoal | 2025 | 0
GR | P_Coal_Lignite | 2025 | 1.4625
GR | P_Gas_CCGT | 2025 | 4.9224
GR | P_Gas_OCGT | 2025 | 0.148
GR | P_Nuclear | 2025 | 0
GR | P_Oil | 2025 | 0.73125
GR | RES_Hydro_Large | 2025 | 3.17
GR | RES_Hydro_Small | 2025 | 0.226
GR | RES_PV_Utility_Avg | 2025 | 2.9844
GR | RES_Wind_Offshore_Transitional | 2025 | 0
GR | RES_Wind_Onshore_Avg | 2025 | 2.844
GR | X_Gasifier | 2025 | 10.625
HR | CHP_Biomass_Solid | 2025 | 0.11722
HR | CHP_Coal_Hardcoal | 2025 | 0.0079921
HR | CHP_Gas_CCGT_Natural | 2025 | 0.57096
HR | CHP_Oil | 2025 | 0.034157
HR | D_PHS | 2025 | 0.3
HR | HHI_BF_BOF | 2025 | 0.0262
HR | HHI_DRI_EAF | 2025 | 0.0428
HR | HHI_Scrap_EAF | 2025 | 0.0011
HR | HLI_Biomass | 2025 | 0.0084
HR | HLI_Direct_Electric | 2025 | 0.0054
HR | HLI_Gas_Boiler | 2025 | 0.5034
HR | HLI_Hardcoal | 2025 | 0.0014
HR | HLI_Lignite | 2025 | 0.0044
HR | HLI_Oil_Boiler | 2025 | 0.0676
HR | HLR_Biomass | 2025 | 1.0979
HR | HLR_Direct_Electric | 2025 | 0.2342
HR | HLR_Gas_Boiler | 2025 | 3.1467
HR | HLR_Hardcoal | 2025 | 0.003
HR | HLR_Oil_Boiler | 2025 | 0.112
HR | HMI_Biomass | 2025 | 0.0291
HR | HMI_Gas | 2025 | 2.9712
HR | HMI_HardCoal | 2025 | 0.0174
HR | HMI_Oil | 2025 | 0.0586
HR | HMI_Steam_Electric | 2025 | 0.0039
HR | P_Biomass | 2025 | 0.192
HR | P_Coal_Hardcoal | 2025 | 0.18806
HR | P_Coal_Lignite | 2025 | 0
HR | P_Gas_CCGT | 2025 | 0.53815
HR | P_Gas_OCGT | 2025 | 0.092257
HR | P_Nuclear | 2025 | 0
HR | P_Oil | 2025 | 0.082473
HR | RES_Hydro_Large | 2025 | 0.3
HR | RES_Hydro_Small | 2025 | 1.9
HR | RES_PV_Utility_Avg | 2025 | 0
HR | RES_Wind_Offshore_Transitional | 2025 | 0
HR | RES_Wind_Onshore_Avg | 2025 | 0.583
HR | X_Gasifier | 2025 | 6
HU | CHP_Biomass_Solid | 2025 | 0.18948
HU | CHP_Coal_Hardcoal | 2025 | 0.12614
HU | CHP_Gas_CCGT_Natural | 2025 | 1.0389
HU | CHP_Oil | 2025 | 0.00013243
HU | D_PHS | 2025 | 0
HU | HHI_BF_BOF | 2025 | 1.4221
HU | HHI_DRI_EAF | 2025 | 0.1464
HU | HHI_Scrap_EAF | 2025 | 0.0126
HU | HLI_Biomass | 2025 | 0.0454
HU | HLI_Direct_Electric | 2025 | 0.0083
HU | HLI_Gas_Boiler | 2025 | 1.6295
HU | HLI_Hardcoal | 2025 | 0.0034
HU | HLI_Lignite | 2025 | 0
HU | HLI_Oil_Boiler | 2025 | 0.0758
HU | HLR_Biomass | 2025 | 1.703
HU | HLR_Direct_Electric | 2025 | 0.4221
HU | HLR_Gas_Boiler | 2025 | 15.4742
HU | HLR_Hardcoal | 2025 | 0.0906
HU | HLR_Oil_Boiler | 2025 | 0.1059
HU | HMI_Biomass | 2025 | 0.0626
HU | HMI_Gas | 2025 | 8.5274
HU | HMI_HardCoal | 2025 | 0.0012
HU | HMI_Oil | 2025 | 1.3883
HU | HMI_Steam_Electric | 2025 | 0.0077
HU | P_Biomass | 2025 | 0.27991
HU | P_Coal_Hardcoal | 2025 | 0
HU | P_Coal_Lignite | 2025 | 0
HU | P_Gas_CCGT | 2025 | 1.8844
HU | P_Gas_Engines | 2025 | 0.6195
HU | P_Gas_OCGT | 2025 | 0.719
HU | P_Nuclear | 2025 | 1.888
HU | P_Oil | 2025 | 0.31844
HU | RES_Hydro_Large | 2025 | 0
HU | RES_Hydro_Small | 2025 | 0.05
HU | RES_PV_Utility_Avg | 2025 | 0.797
HU | RES_Wind_Offshore_Transitional | 2025 | 0
HU | RES_Wind_Onshore_Avg | 2025 | 0.33
IE | CHP_Biomass_Solid | 2025 | 0.0051373
IE | CHP_Coal_Hardcoal | 2025 | 0.0047028
IE | CHP_Gas_CCGT_Natural | 2025 | 0.14967
IE | D_PHS | 2025 | 0.292
IE | HHI_BF_BOF | 2025 | 0.7903
IE | HHI_DRI_EAF | 2025 | 0.0433
IE | HHI_Scrap_EAF | 2025 | 0.9524
IE | HLI_Biomass | 2025 | 0.0707
IE | HLI_Direct_Electric | 2025 | 0.0097
IE | HLI_Gas_Boiler | 2025 | 0.891
IE | HLI_Hardcoal | 2025 | 0.0091
IE | HLI_Oil_Boiler | 2025 | 0.0751
IE | HLR_Biomass | 2025 | 0.0465
IE | HLR_Direct_Electric | 2025 | 0.2677
IE | HLR_Gas_Boiler | 2025 | 6.8809
IE | HLR_Hardcoal | 2025 | 0.3597
IE | HLR_Oil_Boiler | 2025 | 1.1413
IE | HMI_Biomass | 2025 | 0.0224
IE | HMI_Gas | 2025 | 3.0215
IE | HMI_HardCoal | 2025 | 0.0165
IE | HMI_Oil | 2025 | 0.2746
IE | HMI_Steam_Electric | 2025 | 0.0065
IE | P_Biomass | 2025 | 0.11214
IE | P_Coal_Hardcoal | 2025 | 0.855
IE | P_Coal_Lignite | 2025 | 0.03106
IE | P_Gas_CCGT | 2025 | 1.1617
IE | P_Gas_Engines | 2025 | 0.006042
IE | P_Gas_OCGT | 2025 | 0.594
IE | P_Nuclear | 2025 | 0
IE | P_Oil | 2025 | 0.52039
IE | RES_Hydro_Large | 2025 | 0.292
IE | RES_Hydro_Small | 2025 | 0.238
IE | RES_PV_Utility_Avg | 2025 | 0.054
IE | RES_Wind_Offshore_Transitional | 2025 | 0.025
IE | RES_Wind_Onshore_Avg | 2025 | 3.6
IE | X_Gasifier | 2025 | 0
IT | CHP_Biomass_Solid | 2025 | 1.2178
IT | CHP_Coal_Hardcoal | 2025 | 0.092419
IT | CHP_Gas_CCGT_Natural | 2025 | 5.6932
IT | CHP_Oil | 2025 | 0.37733
IT | D_PHS | 2025 | 5.693
IT | HHI_BF_BOF | 2025 | 7.9316
IT | HHI_DRI_EAF | 2025 | 1.2426
IT | HHI_Scrap_EAF | 2025 | 2.2848
IT | HLI_Biomass | 2025 | 0.1043
IT | HLI_Direct_Electric | 2025 | 0.0996
IT | HLI_Gas_Boiler | 2025 | 10.8303
IT | HLI_Hardcoal | 2025 | 0
IT | HLI_Oil_Boiler | 2025 | 0.319
IT | HLR_Biomass | 2025 | 6.073
IT | HLR_Direct_Electric | 2025 | 2.878
IT | HLR_Gas_Boiler | 2025 | 161.2015
IT | HLR_Oil_Boiler | 2025 | 2.7763
IT | HMI_Biomass | 2025 | 0.7659
IT | HMI_Gas | 2025 | 52.6187
IT | HMI_HardCoal | 2025 | 0.0063
IT | HMI_Oil | 2025 | 2.1431
IT | HMI_Steam_Electric | 2025 | 0.1933
IT | P_Biomass | 2025 | 3.7
IT | P_Coal_Hardcoal | 2025 | 4.8433
IT | P_Coal_Lignite | 2025 | 0
IT | P_Gas_CCGT | 2025 | 38.1015
IT | P_Gas_Engines | 2025 | 0.25
IT | P_Gas_OCGT | 2025 | 2.895
IT | P_Nuclear | 2025 | 0
IT | P_Oil | 2025 | 10.2784
IT | RES_Hydro_Large | 2025 | 15.102
IT | RES_Hydro_Small | 2025 | 7.368
IT | RES_PV_Utility_Avg | 2025 | 19.877
IT | RES_Wind_Offshore_Transitional | 2025 | 0
IT | RES_Wind_Onshore_Avg | 2025 | 10.5
IT | X_Gasifier | 2025 | 22.8
LT | CHP_Biomass_Solid | 2025 | 0.25596
LT | CHP_Gas_CCGT_Natural | 2025 | 0.060106
LT | CHP_Oil | 2025 | 0.04185
LT | D_PHS | 2025 | 0.9
LT | HHI_DRI_EAF | 2025 | 0.0091
LT | HHI_Scrap_EAF | 2025 | 0
LT | HLI_Biomass | 2025 | 0.0369
LT | HLI_Direct_Electric | 2025 | 0.0039
LT | HLI_Gas_Boiler | 2025 | 0.4098
LT | HLI_Hardcoal | 2025 | 0.0011
LT | HLI_Oil_Boiler | 2025 | 0.0154
LT | HLR_Biomass | 2025 | 0.4986
LT | HLR_Direct_Electric | 2025 | 0.0377
LT | HLR_Gas_Boiler | 2025 | 3.2025
LT | HLR_Hardcoal | 2025 | 0.0573
LT | HLR_Oil_Boiler | 2025 | 0.0408
LT | HMI_Biomass | 2025 | 0.0736
LT | HMI_Gas | 2025 | 3.5475
LT | HMI_HardCoal | 2025 | 0.0036
LT | HMI_Oil | 2025 | 0.0299
LT | HMI_Steam_Electric | 2025 | 0.0027
LT | P_Biomass | 2025 | 0.07019
LT | P_Coal_Hardcoal | 2025 | 0
LT | P_Coal_Lignite | 2025 | 0
LT | P_Gas_CCGT | 2025 | 0.245
LT | P_Gas_Engines | 2025 | 0.3
LT | P_Gas_OCGT | 2025 | 0
LT | P_Nuclear | 2025 | 0
LT | P_Oil | 2025 | 0.12039
LT | RES_Hydro_Large | 2025 | 0.116
LT | RES_Hydro_Small | 2025 | 0.2
LT | RES_PV_Utility_Avg | 2025 | 0.071
LT | RES_Wind_Offshore_Transitional | 2025 | 0
LT | RES_Wind_Onshore_Avg | 2025 | 0.5
LT | X_Gasifier | 2025 | 4
LU | CHP_Biomass_Solid | 2025 | 0.028105
LU | CHP_Gas_CCGT_Natural | 2025 | 0.051707
LU | D_PHS | 2025 | 1.21
LU | HHI_BF_BOF | 2025 | 0.3537
LU | HHI_DRI_EAF | 2025 | 0.0752
LU | HHI_Scrap_EAF | 2025 | 0.2119
LU | HLI_Biomass | 2025 | 0.0039
LU | HLI_Direct_Electric | 2025 | 0.0028
LU | HLI_Gas_Boiler | 2025 | 0.0531
LU | HLI_Hardcoal | 2025 | 0.001
LU | HLI_Oil_Boiler | 2025 | 0
LU | HLR_Biomass | 2025 | 0.0224
LU | HLR_Direct_Electric | 2025 | 0.0364
LU | HLR_Gas_Boiler | 2025 | 1.7203
LU | HLR_Hardcoal | 2025 | 0
LU | HLR_Oil_Boiler | 2025 | 0.2302
LU | HMI_Gas | 2025 | 0.7381
LU | HMI_Oil | 2025 | 0.0279
LU | HMI_Steam_Electric | 2025 | 0.0073
LU | P_Biomass | 2025 | 0.021
LU | P_Coal_Hardcoal | 2025 | 0
LU | P_Coal_Lignite | 2025 | 0
LU | P_Gas_CCGT | 2025 | 0
LU | P_Gas_OCGT | 2025 | 0.013435
LU | P_Nuclear | 2025 | 0
LU | P_Oil | 2025 | 0.001
LU | RES_Hydro_Large | 2025 | 1.21
LU | RES_Hydro_Small | 2025 | 0.04
LU | RES_PV_Utility_Avg | 2025 | 0.061781
LU | RES_Wind_Offshore_Transitional | 2025 | 0
LU | RES_Wind_Onshore_Avg | 2025 | 0.06
LV | CHP_Biomass_Solid | 2025 | 0.27768
LV | CHP_Coal_Hardcoal | 2025 | 0.0037957
LV | CHP_Gas_CCGT_Natural | 2025 | 0.35405
LV | D_PHS | 2025 | 0
LV | HHI_DRI_EAF | 2025 | 0.0084
LV | HHI_Scrap_EAF | 2025 | 0.0253
LV | HLI_Biomass | 2025 | 0.0489
LV | HLI_Direct_Electric | 2025 | 0.0042
LV | HLI_Gas_Boiler | 2025 | 0.1215
LV | HLI_Hardcoal | 2025 | 0
LV | HLI_Oil_Boiler | 2025 | 0.0047
LV | HLR_Biomass | 2025 | 0.5106
LV | HLR_Direct_Electric | 2025 | 0.0479
LV | HLR_Gas_Boiler | 2025 | 3.213
LV | HLR_Hardcoal | 2025 | 0.0174
LV | HLR_Oil_Boiler | 2025 | 0.0961
LV | HMI_Biomass | 2025 | 0.1323
LV | HMI_Gas | 2025 | 1.3053
LV | HMI_HardCoal | 2025 | 0.002
LV | HMI_Oil | 2025 | 0.0736
LV | HMI_Steam_Electric | 2025 | 0.0022
LV | P_Biomass | 2025 | 0.13
LV | P_Coal_Hardcoal | 2025 | 0
LV | P_Coal_Lignite | 2025 | 0
LV | P_Gas_CCGT | 2025 | 0.90838
LV | P_Gas_OCGT | 2025 | 0
LV | P_Nuclear | 2025 | 0
LV | P_Oil | 2025 | 0.0109
LV | RES_Hydro_Large | 2025 | 0
LV | RES_Hydro_Small | 2025 | 1.594
LV | RES_PV_Utility_Avg | 2025 | 0
LV | RES_Wind_Offshore_Transitional | 2025 | 0
LV | RES_Wind_Onshore_Avg | 2025 | 0.135
NL | CHP_Biomass_Solid | 2025 | 0.67789
NL | CHP_Coal_Hardcoal | 2025 | 0.1497
NL | CHP_Gas_CCGT_Natural | 2025 | 6.7886
NL | CHP_Oil | 2025 | 0.17463
NL | D_PHS | 2025 | 0
NL | HHI_BF_BOF | 2025 | 5.0045
NL | HHI_DRI_EAF | 2025 | 1.0714
NL | HHI_Scrap_EAF | 2025 | 0.0597
NL | HLI_Biomass | 2025 | 0.0617
NL | HLI_Direct_Electric | 2025 | 0.0266
NL | HLI_Gas_Boiler | 2025 | 5.7096
NL | HLI_Hardcoal | 2025 | 0.0145
NL | HLI_Oil_Boiler | 2025 | 0.294
NL | HLR_Biomass | 2025 | 0.5557
NL | HLR_Direct_Electric | 2025 | 0.6182
NL | HLR_Gas_Boiler | 2025 | 36.8824
NL | HLR_Hardcoal | 2025 | 0.0014
NL | HLR_Oil_Boiler | 2025 | 0.1974
NL | HMI_Biomass | 2025 | 0.1385
NL | HMI_Gas | 2025 | 40.5368
NL | HMI_HardCoal | 2025 | 0.0293
NL | HMI_Oil | 2025 | 0.0228
NL | HMI_Steam_Electric | 2025 | 0.0482
NL | P_Biomass | 2025 | 0.82575
NL | P_Coal_Hardcoal | 2025 | 4.4038
NL | P_Coal_Lignite | 2025 | 0
NL | P_Gas_CCGT | 2025 | 12.2401
NL | P_Gas_Engines | 2025 | 0.467
NL | P_Gas_OCGT | 2025 | 0.35585
NL | P_Nuclear | 2025 | 0
NL | P_Oil | 2025 | 1.545
NL | RES_Hydro_Large | 2025 | 0
NL | RES_Hydro_Small | 2025 | 0.038
NL | RES_PV_Utility_Avg | 2025 | 4.181
NL | RES_Wind_Offshore_Transitional | 2025 | 1.1
NL | RES_Wind_Onshore_Avg | 2025 | 3.4
NL | X_Gasifier | 2025 | 12
NO | CHP_Biomass_Solid | 2025 | 0.027
NO | CHP_Gas_CCGT_Natural | 2025 | 0.185
NO | D_PHS | 2025 | 1.3
NO | HHI_BF_BOF | 2025 | 9.4767
NO | HHI_DRI_EAF | 2025 | 0.1229
NO | HHI_Scrap_EAF | 2025 | 0.2546
NO | HLI_Biomass | 2025 | 0.0655
NO | HLI_Direct_Electric | 2025 | 0.0233
NO | HLI_Gas_Boiler | 2025 | 1.0154
NO | HLI_Oil_Boiler | 2025 | 0.1282
NO | HLR_Biomass | 2025 | 0.4981
NO | HLR_Gas_Boiler | 2025 | 7.0413
NO | HLR_Oil_Boiler | 2025 | 0.2281
NO | HMI_Biomass | 2025 | 0.0449
NO | HMI_Gas | 2025 | 1.0461
NO | HMI_HardCoal | 2025 | 0.0931
NO | HMI_Oil | 2025 | 0.0424
NO | HMI_Steam_Electric | 2025 | 0.0058
NO | P_Biomass | 2025 | 0.30938
NO | P_Coal_Hardcoal | 2025 | 0
NO | P_Coal_Lignite | 2025 | 0
NO | P_Gas_CCGT | 2025 | 0
NO | P_Gas_OCGT | 2025 | 0.213
NO | P_Nuclear | 2025 | 0
NO | P_Oil | 2025 | 0
NO | RES_Hydro_Large | 2025 | 24.4752
NO | RES_Hydro_Small | 2025 | 8.4738
NO | RES_PV_Utility_Avg | 2025 | 0
NO | RES_Wind_Offshore_Transitional | 2025 | 0
NO | RES_Wind_Onshore_Avg | 2025 | 3.9768
NO | X_Gasifier | 2025 | 0.1
NONEU_Balkan | CHP_Gas_CCGT_Natural | 2025 | 0.154
NONEU_Balkan | CHP_Oil | 2025 | 0.014
NONEU_Balkan | HHI_BF_BOF | 2025 | 1.6929
NONEU_Balkan | HHI_DRI_EAF | 2025 | 0.1919
NONEU_Balkan | HHI_Scrap_EAF | 2025 | 0.0027
NONEU_Balkan | HLI_Biomass | 2025 | 0.07
NONEU_Balkan | HLI_Direct_Electric | 2025 | 0.0133
NONEU_Balkan | HLI_Gas_Boiler | 2025 | 1.1896
NONEU_Balkan | HLI_Hardcoal | 2025 | 0.01
NONEU_Balkan | HLI_Lignite | 2025 | 0.0386
NONEU_Balkan | HLI_Oil_Boiler | 2025 | 0.1388
NONEU_Balkan | HLR_Biomass | 2025 | 2.7556
NONEU_Balkan | HLR_Gas_Boiler | 2025 | 4.3425
NONEU_Balkan | HLR_Hardcoal | 2025 | 0.5417
NONEU_Balkan | HLR_Oil_Boiler | 2025 | 0.5908
NONEU_Balkan | HMI_Biomass | 2025 | 0.1178
NONEU_Balkan | HMI_Gas | 2025 | 3.6102
NONEU_Balkan | HMI_HardCoal | 2025 | 0.1563
NONEU_Balkan | HMI_Oil | 2025 | 0.456
NONEU_Balkan | HMI_Steam_Electric | 2025 | 0.0096
NONEU_Balkan | P_Biomass | 2025 | 0.016
NONEU_Balkan | P_Coal_Hardcoal | 2025 | 0
NONEU_Balkan | P_Coal_Lignite | 2025 | 8.404
NONEU_Balkan | P_Nuclear | 2025 | 0
NONEU_Balkan | P_Oil | 2025 | 0.198
NONEU_Balkan | RES_Hydro_Large | 2025 | 4.409
NONEU_Balkan | RES_Hydro_Small | 2025 | 3.624
NONEU_Balkan | RES_PV_Utility_Avg | 2025 | 0.019
NONEU_Balkan | RES_Wind_Offshore_Transitional | 2025 | 0
NONEU_Balkan | RES_Wind_Onshore_Avg | 2025 | 2.813
PL | CHP_Biomass_Solid | 2025 | 1.301
PL | CHP_Coal_Hardcoal | 2025 | 3.961
PL | CHP_Gas_CCGT_Natural | 2025 | 1.2414
PL | CHP_Oil | 2025 | 0.35297
PL | D_PHS | 2025 | 1.413
PL | HHI_BF_BOF | 2025 | 5.4953
PL | HHI_DRI_EAF | 2025 | 0.8781
PL | HHI_Scrap_EAF | 2025 | 0.5435
PL | HLI_Biomass | 2025 | 0.7837
PL | HLI_Direct_Electric | 2025 | 0.0221
PL | HLI_Gas_Boiler | 2025 | 6.2107
PL | HLI_Hardcoal | 2025 | 0.5125
PL | HLI_Lignite | 2025 | 0.0027
PL | HLI_Oil_Boiler | 2025 | 0.1225
PL | HLR_Biomass | 2025 | 2.6631
PL | HLR_Direct_Electric | 2025 | 1.0391
PL | HLR_Gas_Boiler | 2025 | 48.0793
PL | HLR_Hardcoal | 2025 | 6.4804
PL | HLR_Oil_Boiler | 2025 | 0.9474
PL | HMI_Biomass | 2025 | 0.2937
PL | HMI_Gas | 2025 | 22.1929
PL | HMI_HardCoal | 2025 | 5.0634
PL | HMI_Oil | 2025 | 0.3405
PL | HMI_Steam_Electric | 2025 | 0.0503
PL | P_Biomass | 2025 | 0.87752
PL | P_Coal_Hardcoal | 2025 | 8.9452
PL | P_Coal_Lignite | 2025 | 3.513
PL | P_Gas_CCGT | 2025 | 0.6576
PL | P_Gas_OCGT | 2025 | 0.10379
PL | P_Nuclear | 2025 | 0
PL | P_Oil | 2025 | 0.23211
PL | RES_Hydro_Large | 2025 | 2.391
PL | RES_Hydro_Small | 2025 | 0.959
PL | RES_PV_Utility_Avg | 2025 | 0.496
PL | RES_Wind_Offshore_Transitional | 2025 | 0
PL | RES_Wind_Onshore_Avg | 2025 | 5.1
PL | X_Gasifier | 2025 | 5
PT | CHP_Biomass_Solid | 2025 | 0.50183
PT | CHP_Gas_CCGT_Natural | 2025 | 0.57505
PT | CHP_Oil | 2025 | 0.043627
PT | D_PHS | 2025 | 0
PT | HHI_BF_BOF | 2025 | 0.2997
PT | HHI_DRI_EAF | 2025 | 0.1333
PT | HHI_Scrap_EAF | 2025 | 0.1661
PT | HLI_Biomass | 2025 | 2.0486
PT | HLI_Direct_Electric | 2025 | 1.063
PT | HLI_Gas_Boiler | 2025 | 8.37
PT | HLI_Oil_Boiler | 2025 | 1.8073
PT | HLR_Biomass | 2025 | 0.7246
PT | HLR_Direct_Electric | 2025 | 1.1531
PT | HLR_Gas_Boiler | 2025 | 6.7965
PT | HLR_Oil_Boiler | 2025 | 0.564
PT | HMI_Biomass | 2025 | 0.0682
PT | HMI_Gas | 2025 | 9.5704
PT | HMI_HardCoal | 2025 | 0.0447
PT | HMI_Oil | 2025 | 0.2443
PT | HMI_Steam_Electric | 2025 | 0.0371
PT | P_Biomass | 2025 | 0.613
PT | P_Coal_Hardcoal | 2025 | 1.756
PT | P_Coal_Lignite | 2025 | 0
PT | P_Gas_CCGT | 2025 | 3.3888
PT | P_Gas_OCGT | 2025 | 0
PT | P_Nuclear | 2025 | 0
PT | P_Oil | 2025 | 0.13185
PT | RES_Hydro_Large | 2025 | 0
PT | RES_Hydro_Small | 2025 | 4.373
PT | RES_PV_Utility_Avg | 2025 | 0.66
PT | RES_Wind_Offshore_Transitional | 2025 | 0
PT | RES_Wind_Onshore_Avg | 2025 | 4.942
PT | X_Gasifier | 2025 | 7.9
RO | CHP_Biomass_Solid | 2025 | 0.080286
RO | CHP_Coal_Hardcoal | 2025 | 0.11851
RO | CHP_Coal_Lignite | 2025 | 0.13047
RO | CHP_Gas_CCGT_Natural | 2025 | 0.66049
RO | CHP_Oil | 2025 | 0.02466
RO | D_PHS | 2025 | 0
RO | HHI_BF_BOF | 2025 | 3.1989
RO | HHI_DRI_EAF | 2025 | 0.7206
RO | HHI_Scrap_EAF | 2025 | 0.222
RO | HLI_Biomass | 2025 | 0.0603
RO | HLI_Direct_Electric | 2025 | 0.019
RO | HLI_Gas_Boiler | 2025 | 1.3595
RO | HLI_Hardcoal | 2025 | 0.0028
RO | HLI_Lignite | 2025 | 0
RO | HLI_Oil_Boiler | 2025 | 0.1082
RO | HLR_Biomass | 2025 | 2.7945
RO | HLR_Direct_Electric | 2025 | 0.1747
RO | HLR_Gas_Boiler | 2025 | 15.0443
RO | HLR_Hardcoal | 2025 | 0.0762
RO | HLR_Oil_Boiler | 2025 | 0.294
RO | HMI_Biomass | 2025 | 0.2043
RO | HMI_Gas | 2025 | 14.2098
RO | HMI_HardCoal | 2025 | 0.4558
RO | HMI_Oil | 2025 | 0.2938
RO | HMI_Steam_Electric | 2025 | 0.0159
RO | P_Biomass | 2025 | 0.15
RO | P_Coal_Hardcoal | 2025 | 0.36167
RO | P_Coal_Lignite | 2025 | 0.76521
RO | P_Gas_CCGT | 2025 | 0.832
RO | P_Gas_Engines | 2025 | 0.33125
RO | P_Gas_OCGT | 2025 | 0
RO | P_Nuclear | 2025 | 1.3
RO | P_Oil | 2025 | 0.18269
RO | RES_Hydro_Large | 2025 | 0
RO | RES_Hydro_Small | 2025 | 6.3924
RO | RES_PV_Utility_Avg | 2025 | 2
RO | RES_Wind_Offshore_Transitional | 2025 | 0.632
RO | RES_Wind_Onshore_Avg | 2025 | 3.3
SE | CHP_Biomass_Solid | 2025 | 0.96722
SE | CHP_Coal_Hardcoal | 2025 | 0.17103
SE | CHP_Gas_CCGT_Natural | 2025 | 0.072045
SE | CHP_Oil | 2025 | 0.0083835
SE | D_PHS | 2025 | 0.43
SE | HHI_BF_BOF | 2025 | 3.7309
SE | HHI_DRI_EAF | 2025 | 0.1037
SE | HHI_Scrap_EAF | 2025 | 0.2118
SE | HLI_Biomass | 2025 | 3.3518
SE | HLI_Direct_Electric | 2025 | 0.0865
SE | HLI_Gas_Boiler | 2025 | 9.7203
SE | HLI_Hardcoal | 2025 | 0.0056
SE | HLI_Oil_Boiler | 2025 | 0.2474
SE | HLR_Biomass | 2025 | 0.9433
SE | HLR_Direct_Electric | 2025 | 1.2001
SE | HLR_Gas_Boiler | 2025 | 19.5982
SE | HLR_Oil_Boiler | 2025 | 0.2366
SE | HMI_Biomass | 2025 | 0.1395
SE | HMI_Gas | 2025 | 11.1086
SE | HMI_Oil | 2025 | 0.813
SE | HMI_Steam_Electric | 2025 | 0.0245
SE | P_Biomass | 2025 | 1.9688
SE | P_Coal_Hardcoal | 2025 | 0.075728
SE | P_Coal_Lignite | 2025 | 0
SE | P_Gas_CCGT | 2025 | 1.32
SE | P_Gas_OCGT | 2025 | 1.3147
SE | P_Nuclear | 2025 | 7.9049
SE | P_Oil | 2025 | 0.83867
SE | RES_Hydro_Large | 2025 | 4.98
SE | RES_Hydro_Small | 2025 | 11.22
SE | RES_PV_Utility_Avg | 2025 | 0.472
SE | RES_Wind_Offshore_Transitional | 2025 | 0.2
SE | RES_Wind_Onshore_Avg | 2025 | 7.407
SE | X_Gasifier | 2025 | 1.1
SI | CHP_Biomass_Solid | 2025 | 0.067537
SI | CHP_Coal_Hardcoal | 2025 | 0.094918
SI | CHP_Gas_CCGT_Natural | 2025 | 0.10657
SI | CHP_Oil | 2025 | 0.00061463
SI | D_PHS | 2025 | 0.18
SI | HHI_BF_BOF | 2025 | 0.5128
SI | HHI_DRI_EAF | 2025 | 0.0865
SI | HHI_Scrap_EAF | 2025 | 0.0839
SI | HLI_Biomass | 2025 | 0.022
SI | HLI_Direct_Electric | 2025 | 0.0029
SI | HLI_Gas_Boiler | 2025 | 0.4738
SI | HLI_Hardcoal | 2025 | 0.0071
SI | HLI_Lignite | 2025 | 0.0025
SI | HLI_Oil_Boiler | 2025 | 0.0204
SI | HLR_Biomass | 2025 | 0.4393
SI | HLR_Direct_Electric | 2025 | 0.1268
SI | HLR_Gas_Boiler | 2025 | 2.7821
SI | HLR_Oil_Boiler | 2025 | 0.2149
SI | HMI_Biomass | 2025 | 0.0964
SI | HMI_Gas | 2025 | 1.4471
SI | HMI_Oil | 2025 | 0.0283
SI | HMI_Steam_Electric | 2025 | 0.0023
SI | P_Biomass | 2025 | 0.057
SI | P_Coal_Hardcoal | 2025 | 0.045565
SI | P_Coal_Lignite | 2025 | 0
SI | P_Gas_CCGT | 2025 | 0
SI | P_Gas_OCGT | 2025 | 0.35
SI | P_Nuclear | 2025 | 0.696
SI | P_Oil | 2025 | 0.0335
SI | RES_Hydro_Large | 2025 | 0.18
SI | RES_Hydro_Small | 2025 | 1.073
SI | RES_PV_Utility_Avg | 2025 | 0.10425
SI | RES_Wind_Offshore_Transitional | 2025 | 0.006
SI | RES_Wind_Onshore_Avg | 2025 | 0
SI | X_Gasifier | 2025 | 0
SK | CHP_Biomass_Solid | 2025 | 0.47938
SK | CHP_Coal_Hardcoal | 2025 | 0.35122
SK | CHP_Gas_CCGT_Natural | 2025 | 0.44005
SK | CHP_Oil | 2025 | 0.12321
SK | D_PHS | 2025 | 0.96716
SK | HHI_BF_BOF | 2025 | 5.0234
SK | HHI_DRI_EAF | 2025 | 0.1897
SK | HHI_Scrap_EAF | 2025 | 0.114
SK | HLI_Biomass | 2025 | 0.227
SK | HLI_Direct_Electric | 2025 | 0.0356
SK | HLI_Gas_Boiler | 2025 | 1.2233
SK | HLI_Hardcoal | 2025 | 0
SK | HLI_Lignite | 2025 | 0.0058
SK | HLI_Oil_Boiler | 2025 | 0.0069
SK | HLR_Biomass | 2025 | 0.0516
SK | HLR_Direct_Electric | 2025 | 0.1214
SK | HLR_Gas_Boiler | 2025 | 9.3134
SK | HLR_Hardcoal | 2025 | 0.1199
SK | HLR_Oil_Boiler | 2025 | 0.0173
SK | HMI_Biomass | 2025 | 0.168
SK | HMI_Gas | 2025 | 5.4401
SK | HMI_HardCoal | 2025 | 0.0164
SK | HMI_Oil | 2025 | 0.0028
SK | HMI_Steam_Electric | 2025 | 0.003
SK | P_Biomass | 2025 | 0.19184
SK | P_Coal_Hardcoal | 2025 | 0.10659
SK | P_Coal_Lignite | 2025 | 0.1665
SK | P_Gas_CCGT | 2025 | 0.788
SK | P_Gas_OCGT | 2025 | 0.068
SK | P_Nuclear | 2025 | 1.8239
SK | P_Oil | 2025 | 0.17546
SK | RES_Hydro_Large | 2025 | 0.96716
SK | RES_Hydro_Small | 2025 | 1.568
SK | RES_PV_Utility_Avg | 2025 | 0.51618
SK | RES_Wind_Offshore_Transitional | 2025 | 0
SK | RES_Wind_Onshore_Avg | 2025 | 0.00314
TR | CHP_Coal_Hardcoal | 2025 | 0.5529
TR | CHP_Gas_CCGT_Natural | 2025 | 5.543
TR | CHP_Oil | 2025 | 0.23207
TR | HHI_BF_BOF | 2025 | 15.023
TR | HHI_DRI_EAF | 2025 | 0.9342
TR | HHI_Scrap_EAF | 2025 | 0.2345
TR | HLI_Direct_Electric | 2025 | 0.0273
TR | HLI_Gas_Boiler | 2025 | 11.4087
TR | HLI_Hardcoal | 2025 | 0.2618
TR | HLI_Lignite | 2025 | 0.629
TR | HLI_Oil_Boiler | 2025 | 0.1953
TR | HLR_Biomass | 2025 | 2.6497
TR | HLR_Gas_Boiler | 2025 | 50.986
TR | HLR_Hardcoal | 2025 | 5.4252
TR | HLR_Oil_Boiler | 2025 | 0.9098
TR | HMI_Gas | 2025 | 33.9666
TR | HMI_HardCoal | 2025 | 2.7388
TR | HMI_Oil | 2025 | 0.5887
TR | HMI_Steam_Electric | 2025 | 0.0235
TR | P_Biomass | 2025 | 4.7
TR | P_Coal_Hardcoal | 2025 | 6.5375
TR | P_Coal_Lignite | 2025 | 3.8503
TR | P_Gas_CCGT | 2025 | 23.4523
TR | P_Gas_OCGT | 2025 | 0.34339
TR | P_Oil | 2025 | 0.2366
TR | RES_Geothermal | 2025 | 0.6
TR | RES_Hydro_Large | 2025 | 19.1
TR | RES_Hydro_Small | 2025 | 6.8
TR | RES_PV_Utility_Avg | 2025 | 0.2
TR | RES_Wind_Onshore_Avg | 2025 | 7.4
UK | CHP_Biomass_Solid | 2025 | 0.48956
UK | CHP_Coal_Hardcoal | 2025 | 0.070482
UK | CHP_Gas_CCGT_Natural | 2025 | 3.4214
UK | CHP_Oil | 2025 | 0.2632
UK | D_PHS | 2025 | 2.744
UK | HHI_BF_BOF | 2025 | 7.6457
UK | HHI_DRI_EAF | 2025 | 1.2768
UK | HHI_Scrap_EAF | 2025 | 0.2914
UK | HLI_Biomass | 2025 | 0.1819
UK | HLI_Direct_Electric | 2025 | 0.0691
UK | HLI_Gas_Boiler | 2025 | 9.133
UK | HLI_Hardcoal | 2025 | 0.1442
UK | HLI_Oil_Boiler | 2025 | 0.6529
UK | HLR_Biomass | 2025 | 4.0869
UK | HLR_Gas_Boiler | 2025 | 69.1844
UK | HLR_Hardcoal | 2025 | 1.3628
UK | HLR_Oil_Boiler | 2025 | 8.1711
UK | HMI_Biomass | 2025 | 0.2987
UK | HMI_Gas | 2025 | 49.1515
UK | HMI_HardCoal | 2025 | 0.7847
UK | HMI_Oil | 2025 | 4.9697
UK | HMI_Steam_Electric | 2025 | 0.0787
UK | P_Biomass | 2025 | 4.5925
UK | P_Coal_Hardcoal | 2025 | 3.1065
UK | P_Coal_Lignite | 2025 | 0
UK | P_Gas_CCGT | 2025 | 23.2738
UK | P_Gas_Engines | 2025 | 0.52134
UK | P_Gas_OCGT | 2025 | 1.5268
UK | P_Nuclear | 2025 | 8.141
UK | P_Oil | 2025 | 2.831
UK | RES_Hydro_Large | 2025 | 0
UK | RES_Hydro_Small | 2025 | 1.9
UK | RES_PV_Utility_Avg | 2025 | 12.962
UK | RES_Wind_Offshore_Transitional | 2025 | 8.2
UK | RES_Wind_Onshore_Avg | 2025 | 12.8
UK | X_Gasifier | 2025 | 48.1
AT | CHP_Biomass_Solid | 2030 | 0
AT | CHP_Coal_Hardcoal | 2030 | 0
AT | CHP_Gas_CCGT_Natural | 2030 | 0.88542
AT | CHP_Oil | 2030 | 0
AT | D_PHS | 2030 | 3.175
AT | HHI_BF_BOF | 2030 | 3.2134
AT | HHI_DRI_EAF | 2030 | 0.3408
AT | HHI_Scrap_EAF | 2030 | 0.0767
AT | HLI_Biomass | 2030 | 0.3782
AT | HLI_Direct_Electric | 2030 | 0.0185
AT | HLI_Gas_Boiler | 2030 | 2.5173
AT | HLI_Hardcoal | 2030 | 0.0232
AT | HLI_Oil_Boiler | 2030 | 0.1181
AT | HLR_Biomass | 2030 | 0.8679
AT | HLR_Direct_Electric | 2030 | 0.2481
AT | HLR_Gas_Boiler | 2030 | 9.1334
AT | HLR_Hardcoal | 2030 | 0.0082
AT | HLR_Oil_Boiler | 2030 | 0.6273
AT | HMI_Biomass | 2030 | 0.3821
AT | HMI_Gas | 2030 | 7.1298
AT | HMI_HardCoal | 2030 | 0.0549
AT | HMI_Oil | 2030 | 0.0726
AT | HMI_Steam_Electric | 2030 | 0.0047
AT | P_Biomass | 2030 | 0.536
AT | P_Coal_Hardcoal | 2030 | 0.011465
AT | P_Coal_Lignite | 2030 | 0
AT | P_Gas_CCGT | 2030 | 0.62613
AT | P_Gas_Engines | 2030 | 0.232
AT | P_Gas_OCGT | 2030 | 0.38053
AT | P_Nuclear | 2030 | 0
AT | P_Oil | 2030 | 0.10547
AT | RES_Hydro_Large | 2030 | 7.846
AT | RES_Hydro_Small | 2030 | 6.014
AT | RES_PV_Utility_Avg | 2030 | 1.438
AT | RES_Wind_Offshore_Transitional | 2030 | 0
AT | RES_Wind_Onshore_Avg | 2030 | 3.045
BE | CHP_Biomass_Solid | 2030 | 0.38887
BE | CHP_Coal_Hardcoal | 2030 | 0.005908
BE | CHP_Gas_CCGT_Natural | 2030 | 1.4404
BE | CHP_Oil | 2030 | 0
BE | D_PHS | 2030 | 1.308
BE | HHI_BF_BOF | 2030 | 2.7391
BE | HHI_DRI_EAF | 2030 | 0.5745
BE | HHI_Scrap_EAF | 2030 | 0.233
BE | HLI_Biomass | 2030 | 0.2198
BE | HLI_Direct_Electric | 2030 | 0.0139
BE | HLI_Gas_Boiler | 2030 | 2.6486
BE | HLI_Hardcoal | 2030 | 0.022
BE | HLI_Oil_Boiler | 2030 | 0.0581
BE | HLR_Biomass | 2030 | 0.3033
BE | HLR_Direct_Electric | 2030 | 0.332
BE | HLR_Gas_Boiler | 2030 | 13.09
BE | HLR_Hardcoal | 2030 | 0.0536
BE | HLR_Oil_Boiler | 2030 | 2.0353
BE | HMI_Biomass | 2030 | 0.0551
BE | HMI_Gas | 2030 | 15.7704
BE | HMI_HardCoal | 2030 | 0.0315
BE | HMI_Oil | 2030 | 2.6211
BE | HMI_Steam_Electric | 2030 | 0.0284
BE | P_Biomass | 2030 | 0.22671
BE | P_Coal_Hardcoal | 2030 | 0.88172
BE | P_Coal_Lignite | 2030 | 0
BE | P_Gas_CCGT | 2030 | 2.0784
BE | P_Gas_OCGT | 2030 | 0.9926
BE | P_Nuclear | 2030 | 3.5001
BE | P_Oil | 2030 | 1.7061
BE | RES_Hydro_Large | 2030 | 1.308
BE | RES_Hydro_Small | 2030 | 0.11917
BE | RES_PV_Utility_Avg | 2030 | 2.86
BE | RES_Wind_Offshore_Transitional | 2030 | 3.4
BE | RES_Wind_Onshore_Avg | 2030 | 2.2
BE | X_Gasifier | 2030 | 9
BG | CHP_Biomass_Solid | 2030 | 0.15994
BG | CHP_Coal_Hardcoal | 2030 | 0.11948
BG | CHP_Gas_CCGT_Natural | 2030 | 0.43465
BG | CHP_Oil | 2030 | 0
BG | D_PHS | 2030 | 0.82729
BG | HHI_BF_BOF | 2030 | 0.2133
BG | HHI_DRI_EAF | 2030 | 0.0681
BG | HHI_Scrap_EAF | 2030 | 0.0515
BG | HLI_Biomass | 2030 | 0.08
BG | HLI_Direct_Electric | 2030 | 0.006
BG | HLI_Gas_Boiler | 2030 | 0.566
BG | HLI_Hardcoal | 2030 | 0.0019
BG | HLI_Lignite | 2030 | 0
BG | HLI_Oil_Boiler | 2030 | 0.018
BG | HLR_Biomass | 2030 | 0.413
BG | HLR_Direct_Electric | 2030 | 0.1857
BG | HLR_Gas_Boiler | 2030 | 3.008
BG | HLR_Hardcoal | 2030 | 0.0666
BG | HLR_Oil_Boiler | 2030 | 0.019
BG | HMI_Biomass | 2030 | 0.0505
BG | HMI_Gas | 2030 | 3.9621
BG | HMI_HardCoal | 2030 | 0.305
BG | HMI_Oil | 2030 | 0.0164
BG | HMI_Steam_Electric | 2030 | 0.0047
BG | P_Biomass | 2030 | 0.051171
BG | P_Coal_Hardcoal | 2030 | 0.22256
BG | P_Coal_Lignite | 2030 | 1.1808
BG | P_Gas_CCGT | 2030 | 0.078965
BG | P_Gas_OCGT | 2030 | 0
BG | P_Nuclear | 2030 | 2.2
BG | P_Oil | 2030 | 0
BG | RES_Hydro_Large | 2030 | 0.864
BG | RES_Hydro_Small | 2030 | 2.333
BG | RES_PV_Utility_Avg | 2030 | 1.1817
BG | RES_Wind_Offshore_Transitional | 2030 | 0
BG | RES_Wind_Onshore_Avg | 2030 | 0.80178
CH | CHP_Gas_CCGT_Natural | 2030 | 0.542
CH | D_PHS | 2030 | 0
CH | HHI_BF_BOF | 2030 | 0.4045
CH | HHI_DRI_EAF | 2030 | 0.0845
CH | HHI_Scrap_EAF | 2030 | 0.1088
CH | HLI_Biomass | 2030 | 0.03
CH | HLI_Direct_Electric | 2030 | 0.0035
CH | HLI_Gas_Boiler | 2030 | 0.6362
CH | HLI_Hardcoal | 2030 | 0
CH | HLI_Oil_Boiler | 2030 | 0.0408
CH | HLR_Biomass | 2030 | 0.4055
CH | HLR_Gas_Boiler | 2030 | 9.8177
CH | HLR_Oil_Boiler | 2030 | 1.5247
CH | HMI_Biomass | 2030 | 0.0926
CH | HMI_Gas | 2030 | 1.356
CH | HMI_HardCoal | 2030 | 0
CH | HMI_Oil | 2030 | 0.0354
CH | HMI_Steam_Electric | 2030 | 0.0113
CH | P_Biomass | 2030 | 0.2579
CH | P_Coal_Hardcoal | 2030 | 0
CH | P_Coal_Lignite | 2030 | 0
CH | P_Gas_CCGT | 2030 | 0.043
CH | P_Nuclear | 2030 | 1.2303
CH | P_Oil | 2030 | 0.0099685
CH | RES_Hydro_Large | 2030 | 10.39
CH | RES_Hydro_Small | 2030 | 3.854
CH | RES_PV_Utility_Avg | 2030 | 0.86929
CH | RES_Wind_Offshore_Transitional | 2030 | 0
CH | RES_Wind_Onshore_Avg | 2030 | 0.072802
CZ | CHP_Biomass_Solid | 2030 | 1.5184
CZ | CHP_Coal_Hardcoal | 2030 | 1.2966
CZ | CHP_Coal_Lignite | 2030 | 1.0032
CZ | CHP_Gas_CCGT_Natural | 2030 | 1.0506
CZ | CHP_Oil | 2030 | 0
CZ | D_PHS | 2030 | 1.88
CZ | HHI_BF_BOF | 2030 | 2.3714
CZ | HHI_DRI_EAF | 2030 | 0.2214
CZ | HHI_Scrap_EAF | 2030 | 0.0349
CZ | HLI_Biomass | 2030 | 0.1223
CZ | HLI_Direct_Electric | 2030 | 0.0153
CZ | HLI_Gas_Boiler | 2030 | 1.4308
CZ | HLI_Hardcoal | 2030 | 0.0063
CZ | HLI_Lignite | 2030 | 0.019
CZ | HLI_Oil_Boiler | 2030 | 0.0195
CZ | HLR_Biomass | 2030 | 1.0248
CZ | HLR_Direct_Electric | 2030 | 0.267
CZ | HLR_Gas_Boiler | 2030 | 9.9165
CZ | HLR_Hardcoal | 2030 | 0.4341
CZ | HLR_Oil_Boiler | 2030 | 0.0306
CZ | HMI_Biomass | 2030 | 0.0294
CZ | HMI_Gas | 2030 | 6.8894
CZ | HMI_HardCoal | 2030 | 0.7375
CZ | HMI_Oil | 2030 | 0.039
CZ | HMI_Steam_Electric | 2030 | 0.0066
CZ | P_Biomass | 2030 | 0.46224
CZ | P_Coal_Hardcoal | 2030 | 0.48555
CZ | P_Coal_Lignite | 2030 | 0.93875
CZ | P_Gas_CCGT | 2030 | 0.59717
CZ | P_Gas_Engines | 2030 | 0
CZ | P_Gas_OCGT | 2030 | 0.04
CZ | P_Nuclear | 2030 | 3.92
CZ | P_Oil | 2030 | 0.010289
CZ | RES_Hydro_Large | 2030 | 1.88
CZ | RES_Hydro_Small | 2030 | 0.25
CZ | RES_PV_Utility_Avg | 2030 | 2.2827
CZ | RES_Wind_Offshore_Transitional | 2030 | 0
CZ | RES_Wind_Onshore_Avg | 2030 | 0.43398
DE | CHP_Biomass_Solid | 2030 | 7.7174
DE | CHP_Coal_Hardcoal | 2030 | 3.3927
DE | CHP_Coal_Lignite | 2030 | 0.70924
DE | CHP_Gas_CCGT_Natural | 2030 | 21.6718
DE | CHP_Oil | 2030 | 0
DE | D_PHS | 2030 | 5.8311
DE | HHI_BF_BOF | 2030 | 17.4435
DE | HHI_DRI_EAF | 2030 | 2.8641
DE | HHI_Scrap_EAF | 2030 | 1.2232
DE | HLI_Biomass | 2030 | 0.644
DE | HLI_Direct_Electric | 2030 | 0.0839
DE | HLI_Gas_Boiler | 2030 | 13.2393
DE | HLI_Hardcoal | 2030 | 0.1637
DE | HLI_Lignite | 2030 | 0.0098
DE | HLI_Oil_Boiler | 2030 | 0.17
DE | HLR_Biomass | 2030 | 3.6924
DE | HLR_Direct_Electric | 2030 | 1.1363
DE | HLR_Gas_Boiler | 2030 | 183.2666
DE | HLR_Hardcoal | 2030 | 0.4449
DE | HLR_Oil_Boiler | 2030 | 10.5902
DE | HMI_Biomass | 2030 | 0.6852
DE | HMI_Gas | 2030 | 65.6763
DE | HMI_HardCoal | 2030 | 2.2344
DE | HMI_Oil | 2030 | 2.9408
DE | HMI_Steam_Electric | 2030 | 0.187
DE | P_Biomass | 2030 | 7.125
DE | P_Coal_Hardcoal | 2030 | 5.371
DE | P_Coal_Lignite | 2030 | 4.036
DE | P_Gas_CCGT | 2030 | 9.578
DE | P_Gas_Engines | 2030 | 0
DE | P_Gas_OCGT | 2030 | 1.6702
DE | P_Nuclear | 2030 | 0
DE | P_Oil | 2030 | 0.3242
DE | RES_Hydro_Large | 2030 | 1.191
DE | RES_Hydro_Small | 2030 | 4.7641
DE | RES_PV_Utility_Avg | 2030 | 45.92
DE | RES_Wind_Offshore_Transitional | 2030 | 6.4
DE | RES_Wind_Onshore_Avg | 2030 | 52.9
DE | X_Gasifier | 2030 | 5
DK | CHP_Biomass_Solid | 2030 | 0
DK | CHP_Coal_Hardcoal | 2030 | 0
DK | CHP_Gas_CCGT_Natural | 2030 | 0
DK | CHP_Oil | 2030 | 0
DK | D_PHS | 2030 | 0
DK | HHI_BF_BOF | 2030 | 0.071
DK | HHI_DRI_EAF | 2030 | 0.0351
DK | HHI_Scrap_EAF | 2030 | 0.0017
DK | HLI_Biomass | 2030 | 0.0383
DK | HLI_Direct_Electric | 2030 | 0.0047
DK | HLI_Gas_Boiler | 2030 | 0.7337
DK | HLI_Hardcoal | 2030 | 0.0084
DK | HLI_Oil_Boiler | 2030 | 0.0641
DK | HLR_Biomass | 2030 | 0.5678
DK | HLR_Direct_Electric | 2030 | 0.1589
DK | HLR_Gas_Boiler | 2030 | 6.6769
DK | HLR_Oil_Boiler | 2030 | 0.1707
DK | HMI_Biomass | 2030 | 0.0206
DK | HMI_Gas | 2030 | 2.1747
DK | HMI_HardCoal | 2030 | 0.0459
DK | HMI_Oil | 2030 | 0.0429
DK | HMI_Steam_Electric | 2030 | 0.0077
DK | P_Biomass | 2030 | 1.696
DK | P_Coal_Hardcoal | 2030 | 1.613
DK | P_Coal_Lignite | 2030 | 0
DK | P_Gas_OCGT | 2030 | 1.826
DK | P_Nuclear | 2030 | 0
DK | P_Oil | 2030 | 0.25747
DK | RES_Hydro_Large | 2030 | 0
DK | RES_Hydro_Small | 2030 | 0.006
DK | RES_PV_Utility_Avg | 2030 | 0.955
DK | RES_Wind_Offshore_Transitional | 2030 | 1.7
DK | RES_Wind_Onshore_Avg | 2030 | 4.4
EE | CHP_Biomass_Solid | 2030 | 0
EE | CHP_Coal_Hardcoal | 2030 | 0
EE | CHP_Gas_CCGT_Natural | 2030 | 8.44e-05
EE | CHP_Oil | 2030 | 0
EE | D_PHS | 2030 | 0
EE | HHI_DRI_EAF | 2030 | 0.0017
EE | HHI_Scrap_EAF | 2030 | 0
EE | HLI_Biomass | 2030 | 0.0198
EE | HLI_Direct_Electric | 2030 | 0.0014
EE | HLI_Gas_Boiler | 2030 | 0.1322
EE | HLI_Oil_Boiler | 2030 | 0.0105
EE | HLR_Biomass | 2030 | 0.2105
EE | HLR_Direct_Electric | 2030 | 0.0619
EE | HLR_Gas_Boiler | 2030 | 1.4709
EE | HLR_Oil_Boiler | 2030 | 0.0228
EE | HMI_Biomass | 2030 | 0.0193
EE | HMI_Gas | 2030 | 0.4656
EE | HMI_Oil | 2030 | 0.0609
EE | HMI_Steam_Electric | 2030 | 0.0009
EE | P_Biomass | 2030 | 0.0505
EE | P_Coal_Hardcoal | 2030 | 0
EE | P_Coal_Lignite | 2030 | 0
EE | P_Gas_CCGT | 2030 | 0
EE | P_Gas_OCGT | 2030 | 0.19354
EE | P_Nuclear | 2030 | 0
EE | P_Oil | 2030 | 0
EE | RES_Hydro_Large | 2030 | 0
EE | RES_Hydro_Small | 2030 | 0
EE | RES_PV_Utility_Avg | 2030 | 0
EE | RES_Wind_Offshore_Transitional | 2030 | 0
EE | RES_Wind_Onshore_Avg | 2030 | 0.34753
EE | X_Gasifier | 2030 | 4.5
ES | CHP_Biomass_Solid | 2030 | 0.31728
ES | CHP_Coal_Hardcoal | 2030 | 0.039921
ES | CHP_Gas_CCGT_Natural | 2030 | 3.8958
ES | CHP_Oil | 2030 | 0
ES | D_PHS | 2030 | 11.09
ES | HHI_BF_BOF | 2030 | 3.9231
ES | HHI_DRI_EAF | 2030 | 0.756
ES | HHI_Scrap_EAF | 2030 | 0.7882
ES | HLI_Biomass | 2030 | 0.7538
ES | HLI_Direct_Electric | 2030 | 0.2474
ES | HLI_Gas_Boiler | 2030 | 6.6099
ES | HLI_Hardcoal | 2030 | 0.0086
ES | HLI_Oil_Boiler | 2030 | 0.7163
ES | HLR_Biomass | 2030 | 2.5034
ES | HLR_Direct_Electric | 2030 | 2.3939
ES | HLR_Gas_Boiler | 2030 | 18.9866
ES | HLR_Oil_Boiler | 2030 | 2.3907
ES | HMI_Biomass | 2030 | 0.2406
ES | HMI_Gas | 2030 | 26.3612
ES | HMI_HardCoal | 2030 | 0.5945
ES | HMI_Oil | 2030 | 0.6747
ES | HMI_Steam_Electric | 2030 | 0.0688
ES | P_Biomass | 2030 | 1.43
ES | P_Coal_Hardcoal | 2030 | 3.907
ES | P_Coal_Lignite | 2030 | 0.36
ES | P_Gas_CCGT | 2030 | 17.5009
ES | P_Gas_OCGT | 2030 | 0.246
ES | P_Nuclear | 2030 | 3.1192
ES | P_Oil | 2030 | 1.0073
ES | RES_Hydro_Large | 2030 | 7.49
ES | RES_Hydro_Small | 2030 | 1.33
ES | RES_PV_Utility_Avg | 2030 | 5.915
ES | RES_Wind_Offshore_Transitional | 2030 | 0
ES | RES_Wind_Onshore_Avg | 2030 | 23.1
ES | X_Gasifier | 2030 | 68.9
FI | CHP_Biomass_Solid | 2030 | 0
FI | CHP_Coal_Hardcoal | 2030 | 0
FI | CHP_Gas_CCGT_Natural | 2030 | 0
FI | CHP_Oil | 2030 | 0
FI | D_PHS | 2030 | 0
FI | HHI_BF_BOF | 2030 | 1.8603
FI | HHI_DRI_EAF | 2030 | 0.023
FI | HHI_Scrap_EAF | 2030 | 0.0796
FI | HLI_Biomass | 2030 | 1.878
FI | HLI_Direct_Electric | 2030 | 0.044
FI | HLI_Gas_Boiler | 2030 | 5.9403
FI | HLI_Hardcoal | 2030 | 0.0212
FI | HLI_Oil_Boiler | 2030 | 0.2978
FI | HLR_Biomass | 2030 | 0.7218
FI | HLR_Direct_Electric | 2030 | 0.8162
FI | HLR_Gas_Boiler | 2030 | 8.1497
FI | HLR_Oil_Boiler | 2030 | 0.3439
FI | HMI_Biomass | 2030 | 0.0616
FI | HMI_Gas | 2030 | 4.794
FI | HMI_HardCoal | 2030 | 0.0071
FI | HMI_Oil | 2030 | 1.0149
FI | HMI_Steam_Electric | 2030 | 0.0069
FI | P_Biomass | 2030 | 1.2485
FI | P_Coal_Hardcoal | 2030 | 1.6581
FI | P_Coal_Lignite | 2030 | 0
FI | P_Gas_CCGT | 2030 | 0
FI | P_Gas_OCGT | 2030 | 0
FI | P_Nuclear | 2030 | 1.375
FI | P_Oil | 2030 | 2.6889
FI | RES_Hydro_Large | 2030 | 0
FI | RES_Hydro_Small | 2030 | 3.15
FI | RES_PV_Utility_Avg | 2030 | 0.03
FI | RES_Wind_Offshore_Transitional | 2030 | 0
FI | RES_Wind_Onshore_Avg | 2030 | 0.81576
FI | X_Gasifier | 2030 | 0.6
FR | CHP_Biomass_Solid | 2030 | 1.4959
FR | CHP_Coal_Hardcoal | 2030 | 0.049313
FR | CHP_Gas_CCGT_Natural | 2030 | 3.0634
FR | CHP_Oil | 2030 | 0
FR | D_PHS | 2030 | 4.512
FR | HHI_BF_BOF | 2030 | 7.2662
FR | HHI_DRI_EAF | 2030 | 1.0518
FR | HHI_Scrap_EAF | 2030 | 0.5242
FR | HLI_Biomass | 2030 | 0.401
FR | HLI_Direct_Electric | 2030 | 0.0455
FR | HLI_Gas_Boiler | 2030 | 8.7419
FR | HLI_Hardcoal | 2030 | 0.087
FR | HLI_Oil_Boiler | 2030 | 0.4578
FR | HLR_Biomass | 2030 | 3.9746
FR | HLR_Direct_Electric | 2030 | 3.3803
FR | HLR_Gas_Boiler | 2030 | 63.5637
FR | HLR_Hardcoal | 2030 | 0.0332
FR | HLR_Oil_Boiler | 2030 | 4.5518
FR | HMI_Biomass | 2030 | 0.4006
FR | HMI_Gas | 2030 | 30.8647
FR | HMI_HardCoal | 2030 | 1.0648
FR | HMI_Oil | 2030 | 0.7497
FR | HMI_Steam_Electric | 2030 | 0.0888
FR | P_Biomass | 2030 | 0.815
FR | P_Coal_Hardcoal | 2030 | 1.6107
FR | P_Coal_Lignite | 2030 | 0
FR | P_Gas_CCGT | 2030 | 3.878
FR | P_Gas_Engines | 2030 | 0
FR | P_Gas_OCGT | 2030 | 0.185
FR | P_Nuclear | 2030 | 60
FR | P_Oil | 2030 | 6.2
FR | RES_Hydro_Large | 2030 | 12.716
FR | RES_Hydro_Small | 2030 | 10.325
FR | RES_PV_Utility_Avg | 2030 | 8.9
FR | RES_Wind_Offshore_Transitional | 2030 | 0
FR | RES_Wind_Onshore_Avg | 2030 | 15
FR | X_Gasifier | 2030 | 34.3
GR | CHP_Biomass_Solid | 2030 | 0.0018032
GR | CHP_Coal_Hardcoal | 2030 | 0.0092859
GR | CHP_Gas_CCGT_Natural | 2030 | 0.19754
GR | CHP_Oil | 2030 | 0
GR | D_PHS | 2030 | 1.412
GR | HHI_BF_BOF | 2030 | 1.0653
GR | HHI_DRI_EAF | 2030 | 0.0848
GR | HHI_Scrap_EAF | 2030 | 0.1026
GR | HLI_Biomass | 2030 | 0.0591
GR | HLI_Direct_Electric | 2030 | 0.0114
GR | HLI_Gas_Boiler | 2030 | 0.6281
GR | HLI_Oil_Boiler | 2030 | 0.1272
GR | HLR_Biomass | 2030 | 0.4629
GR | HLR_Direct_Electric | 2030 | 0.4091
GR | HLR_Gas_Boiler | 2030 | 7.0343
GR | HLR_Hardcoal | 2030 | 0.0027
GR | HLR_Oil_Boiler | 2030 | 0.8908
GR | HMI_Biomass | 2030 | 0.4706
GR | HMI_Gas | 2030 | 3.8451
GR | HMI_Oil | 2030 | 0.3541
GR | HMI_Steam_Electric | 2030 | 0.0009
GR | P_Biomass | 2030 | 0.13285
GR | P_Coal_Hardcoal | 2030 | 0
GR | P_Coal_Lignite | 2030 | 0.76805
GR | P_Gas_CCGT | 2030 | 5.1456
GR | P_Gas_OCGT | 2030 | 0.148
GR | P_Nuclear | 2030 | 0
GR | P_Oil | 2030 | 0.54844
GR | RES_Hydro_Large | 2030 | 3.17
GR | RES_Hydro_Small | 2030 | 0.226
GR | RES_PV_Utility_Avg | 2030 | 2.9824
GR | RES_Wind_Offshore_Transitional | 2030 | 0
GR | RES_Wind_Onshore_Avg | 2030 | 1.1519
GR | X_Gasifier | 2030 | 10.625
HR | CHP_Biomass_Solid | 2030 | 0.10077
HR | CHP_Coal_Hardcoal | 2030 | 0.0024729
HR | CHP_Gas_CCGT_Natural | 2030 | 0.49691
HR | CHP_Oil | 2030 | 0
HR | D_PHS | 2030 | 0.3
HR | HHI_BF_BOF | 2030 | 0.0158
HR | HHI_DRI_EAF | 2030 | 0.0257
HR | HHI_Scrap_EAF | 2030 | 0
HR | HLI_Biomass | 2030 | 0.0051
HR | HLI_Direct_Electric | 2030 | 0.0033
HR | HLI_Gas_Boiler | 2030 | 0.3021
HR | HLI_Hardcoal | 2030 | 0.0009
HR | HLI_Lignite | 2030 | 0.0027
HR | HLI_Oil_Boiler | 2030 | 0.0406
HR | HLR_Biomass | 2030 | 0.6588
HR | HLR_Direct_Electric | 2030 | 0.1406
HR | HLR_Gas_Boiler | 2030 | 1.8881
HR | HLR_Hardcoal | 2030 | 0.0018
HR | HLR_Oil_Boiler | 2030 | 0.0672
HR | HMI_Biomass | 2030 | 0.0175
HR | HMI_Gas | 2030 | 1.7828
HR | HMI_HardCoal | 2030 | 0.0105
HR | HMI_Oil | 2030 | 0.0352
HR | HMI_Steam_Electric | 2030 | 0.0024
HR | P_Biomass | 2030 | 0.1536
HR | P_Coal_Hardcoal | 2030 | 0.18806
HR | P_Coal_Lignite | 2030 | 0
HR | P_Gas_CCGT | 2030 | 0.4873
HR | P_Gas_OCGT | 2030 | 0.080514
HR | P_Nuclear | 2030 | 0
HR | P_Oil | 2030 | 0.012473
HR | RES_Hydro_Large | 2030 | 0.3
HR | RES_Hydro_Small | 2030 | 1.9
HR | RES_PV_Utility_Avg | 2030 | 0
HR | RES_Wind_Offshore_Transitional | 2030 | 0
HR | RES_Wind_Onshore_Avg | 2030 | 0.583
HR | X_Gasifier | 2030 | 6
HU | CHP_Biomass_Solid | 2030 | 0.16289
HU | CHP_Coal_Hardcoal | 2030 | 0.12614
HU | CHP_Gas_CCGT_Natural | 2030 | 1.0333
HU | CHP_Oil | 2030 | 0
HU | D_PHS | 2030 | 0
HU | HHI_BF_BOF | 2030 | 0.8533
HU | HHI_DRI_EAF | 2030 | 0.0879
HU | HHI_Scrap_EAF | 2030 | 0.0076
HU | HLI_Biomass | 2030 | 0.0273
HU | HLI_Direct_Electric | 2030 | 0.005
HU | HLI_Gas_Boiler | 2030 | 0.9777
HU | HLI_Hardcoal | 2030 | 0.0021
HU | HLI_Lignite | 2030 | 0
HU | HLI_Oil_Boiler | 2030 | 0.0455
HU | HLR_Biomass | 2030 | 1.0218
HU | HLR_Direct_Electric | 2030 | 0.2533
HU | HLR_Gas_Boiler | 2030 | 9.2846
HU | HLR_Hardcoal | 2030 | 0.0544
HU | HLR_Oil_Boiler | 2030 | 0.0636
HU | HMI_Biomass | 2030 | 0.0376
HU | HMI_Gas | 2030 | 5.1165
HU | HMI_HardCoal | 2030 | 0.0008
HU | HMI_Oil | 2030 | 0.833
HU | HMI_Steam_Electric | 2030 | 0.0047
HU | P_Biomass | 2030 | 0.27991
HU | P_Coal_Hardcoal | 2030 | 0
HU | P_Coal_Lignite | 2030 | 0
HU | P_Gas_CCGT | 2030 | 1.5248
HU | P_Gas_Engines | 2030 | 0.507
HU | P_Gas_OCGT | 2030 | 0.719
HU | P_Nuclear | 2030 | 1.888
HU | P_Oil | 2030 | 0.30801
HU | RES_Hydro_Large | 2030 | 0
HU | RES_Hydro_Small | 2030 | 0.05
HU | RES_PV_Utility_Avg | 2030 | 0.797
HU | RES_Wind_Offshore_Transitional | 2030 | 0
HU | RES_Wind_Onshore_Avg | 2030 | 0.30844
IE | CHP_Biomass_Solid | 2030 | 0
IE | CHP_Coal_Hardcoal | 2030 | 0.0014551
IE | CHP_Gas_CCGT_Natural | 2030 | 0
IE | D_PHS | 2030 | 0.292
IE | HHI_BF_BOF | 2030 | 0.4742
IE | HHI_DRI_EAF | 2030 | 0.026
IE | HHI_Scrap_EAF | 2030 | 0.5715
IE | HLI_Biomass | 2030 | 0.0425
IE | HLI_Direct_Electric | 2030 | 0.0059
IE | HLI_Gas_Boiler | 2030 | 0.5346
IE | HLI_Hardcoal | 2030 | 0.0055
IE | HLI_Oil_Boiler | 2030 | 0.0451
IE | HLR_Biomass | 2030 | 0.0279
IE | HLR_Direct_Electric | 2030 | 0.1607
IE | HLR_Gas_Boiler | 2030 | 4.1286
IE | HLR_Hardcoal | 2030 | 0.2159
IE | HLR_Oil_Boiler | 2030 | 0.6848
IE | HMI_Biomass | 2030 | 0.0135
IE | HMI_Gas | 2030 | 1.8129
IE | HMI_HardCoal | 2030 | 0.0099
IE | HMI_Oil | 2030 | 0.1648
IE | HMI_Steam_Electric | 2030 | 0.0039
IE | P_Biomass | 2030 | 0.11212
IE | P_Coal_Hardcoal | 2030 | 0.855
IE | P_Coal_Lignite | 2030 | 0
IE | P_Gas_CCGT | 2030 | 0
IE | P_Gas_Engines | 2030 | 0
IE | P_Gas_OCGT | 2030 | 0
IE | P_Nuclear | 2030 | 0
IE | P_Oil | 2030 | 0.50394
IE | RES_Hydro_Large | 2030 | 0.292
IE | RES_Hydro_Small | 2030 | 0.238
IE | RES_PV_Utility_Avg | 2030 | 0.054
IE | RES_Wind_Offshore_Transitional | 2030 | 0
IE | RES_Wind_Onshore_Avg | 2030 | 3.6
IE | X_Gasifier | 2030 | 0
IT | CHP_Biomass_Solid | 2030 | 1.0468
IT | CHP_Coal_Hardcoal | 2030 | 0.028596
IT | CHP_Gas_CCGT_Natural | 2030 | 5.6932
IT | CHP_Oil | 2030 | 0
IT | D_PHS | 2030 | 5.693
IT | HHI_BF_BOF | 2030 | 4.759
IT | HHI_DRI_EAF | 2030 | 0.7456
IT | HHI_Scrap_EAF | 2030 | 1.3709
IT | HLI_Biomass | 2030 | 0.0626
IT | HLI_Direct_Electric | 2030 | 0.0598
IT | HLI_Gas_Boiler | 2030 | 6.4982
IT | HLI_Hardcoal | 2030 | 0
IT | HLI_Oil_Boiler | 2030 | 0.1914
IT | HLR_Biomass | 2030 | 3.6438
IT | HLR_Direct_Electric | 2030 | 1.7268
IT | HLR_Gas_Boiler | 2030 | 96.7209
IT | HLR_Oil_Boiler | 2030 | 1.6658
IT | HMI_Biomass | 2030 | 0.4596
IT | HMI_Gas | 2030 | 31.5713
IT | HMI_HardCoal | 2030 | 0.0038
IT | HMI_Oil | 2030 | 1.2859
IT | HMI_Steam_Electric | 2030 | 0.116
IT | P_Biomass | 2030 | 1.85
IT | P_Coal_Hardcoal | 2030 | 4.439
IT | P_Coal_Lignite | 2030 | 0
IT | P_Gas_CCGT | 2030 | 38.1015
IT | P_Gas_Engines | 2030 | 0.25
IT | P_Gas_OCGT | 2030 | 2.895
IT | P_Nuclear | 2030 | 0
IT | P_Oil | 2030 | 10.0093
IT | RES_Hydro_Large | 2030 | 15.102
IT | RES_Hydro_Small | 2030 | 7.368
IT | RES_PV_Utility_Avg | 2030 | 19.877
IT | RES_Wind_Offshore_Transitional | 2030 | 0
IT | RES_Wind_Onshore_Avg | 2030 | 7.5148
IT | X_Gasifier | 2030 | 22.8
LT | CHP_Biomass_Solid | 2030 | 0.22004
LT | CHP_Gas_CCGT_Natural | 2030 | 0
LT | CHP_Oil | 2030 | 0
LT | D_PHS | 2030 | 0.9
LT | HHI_DRI_EAF | 2030 | 0.0055
LT | HHI_Scrap_EAF | 2030 | 0
LT | HLI_Biomass | 2030 | 0.0222
LT | HLI_Direct_Electric | 2030 | 0.0024
LT | HLI_Gas_Boiler | 2030 | 0.2459
LT | HLI_Hardcoal | 2030 | 0
LT | HLI_Oil_Boiler | 2030 | 0.0093
LT | HLR_Biomass | 2030 | 0.2992
LT | HLR_Direct_Electric | 2030 | 0.0227
LT | HLR_Gas_Boiler | 2030 | 1.9215
LT | HLR_Hardcoal | 2030 | 0.0344
LT | HLR_Oil_Boiler | 2030 | 0.0245
LT | HMI_Biomass | 2030 | 0.0442
LT | HMI_Gas | 2030 | 2.1285
LT | HMI_HardCoal | 2030 | 0.0022
LT | HMI_Oil | 2030 | 0.018
LT | HMI_Steam_Electric | 2030 | 0.0017
LT | P_Biomass | 2030 | 0.07019
LT | P_Coal_Hardcoal | 2030 | 0
LT | P_Coal_Lignite | 2030 | 0
LT | P_Gas_CCGT | 2030 | 0
LT | P_Gas_Engines | 2030 | 0
LT | P_Gas_OCGT | 2030 | 0
LT | P_Nuclear | 2030 | 0
LT | P_Oil | 2030 | 0
LT | RES_Hydro_Large | 2030 | 0.116
LT | RES_Hydro_Small | 2030 | 0.2
LT | RES_PV_Utility_Avg | 2030 | 0.071
LT | RES_Wind_Offshore_Transitional | 2030 | 0
LT | RES_Wind_Onshore_Avg | 2030 | 0.49861
LT | X_Gasifier | 2030 | 4
LU | CHP_Biomass_Solid | 2030 | 0
LU | CHP_Gas_CCGT_Natural | 2030 | 0.051707
LU | D_PHS | 2030 | 1.21
LU | HHI_BF_BOF | 2030 | 0.2123
LU | HHI_DRI_EAF | 2030 | 0.0452
LU | HHI_Scrap_EAF | 2030 | 0.1272
LU | HLI_Biomass | 2030 | 0.0024
LU | HLI_Direct_Electric | 2030 | 0.0017
LU | HLI_Gas_Boiler | 2030 | 0.0319
LU | HLI_Hardcoal | 2030 | 0
LU | HLI_Oil_Boiler | 2030 | 0
LU | HLR_Biomass | 2030 | 0.0135
LU | HLR_Direct_Electric | 2030 | 0.0219
LU | HLR_Gas_Boiler | 2030 | 1.0322
LU | HLR_Hardcoal | 2030 | 0
LU | HLR_Oil_Boiler | 2030 | 0.1382
LU | HMI_Gas | 2030 | 0.4429
LU | HMI_Oil | 2030 | 0.0168
LU | HMI_Steam_Electric | 2030 | 0.0044
LU | P_Biomass | 2030 | 0.01
LU | P_Coal_Hardcoal | 2030 | 0
LU | P_Coal_Lignite | 2030 | 0
LU | P_Gas_CCGT | 2030 | 0
LU | P_Gas_OCGT | 2030 | 0.011725
LU | P_Nuclear | 2030 | 0
LU | P_Oil | 2030 | 0
LU | RES_Hydro_Large | 2030 | 1.21
LU | RES_Hydro_Small | 2030 | 0.04
LU | RES_PV_Utility_Avg | 2030 | 0
LU | RES_Wind_Offshore_Transitional | 2030 | 0
LU | RES_Wind_Onshore_Avg | 2030 | 0.0247
LV | CHP_Biomass_Solid | 2030 | 0
LV | CHP_Coal_Hardcoal | 2030 | 0.0011744
LV | CHP_Gas_CCGT_Natural | 2030 | 0
LV | D_PHS | 2030 | 0
LV | HHI_DRI_EAF | 2030 | 0.0051
LV | HHI_Scrap_EAF | 2030 | 0.0152
LV | HLI_Biomass | 2030 | 0.0294
LV | HLI_Direct_Electric | 2030 | 0.0026
LV | HLI_Gas_Boiler | 2030 | 0.0729
LV | HLI_Hardcoal | 2030 | 0
LV | HLI_Oil_Boiler | 2030 | 0.0029
LV | HLR_Biomass | 2030 | 0.3064
LV | HLR_Direct_Electric | 2030 | 0.0288
LV | HLR_Gas_Boiler | 2030 | 1.9278
LV | HLR_Hardcoal | 2030 | 0.0105
LV | HLR_Oil_Boiler | 2030 | 0.0577
LV | HMI_Biomass | 2030 | 0.0794
LV | HMI_Gas | 2030 | 0.7832
LV | HMI_HardCoal | 2030 | 0.0012
LV | HMI_Oil | 2030 | 0.0442
LV | HMI_Steam_Electric | 2030 | 0.0014
LV | P_Biomass | 2030 | 0.13
LV | P_Coal_Hardcoal | 2030 | 0
LV | P_Coal_Lignite | 2030 | 0
LV | P_Gas_CCGT | 2030 | 0.79275
LV | P_Gas_OCGT | 2030 | 0
LV | P_Nuclear | 2030 | 0
LV | P_Oil | 2030 | 0
LV | RES_Hydro_Large | 2030 | 0
LV | RES_Hydro_Small | 2030 | 1.594
LV | RES_PV_Utility_Avg | 2030 | 0
LV | RES_Wind_Offshore_Transitional | 2030 | 0
LV | RES_Wind_Onshore_Avg | 2030 | 0.010465
NL | CHP_Biomass_Solid | 2030 | 0.58275
NL | CHP_Coal_Hardcoal | 2030 | 0.046319
NL | CHP_Gas_CCGT_Natural | 2030 | 6.4938
NL | CHP_Oil | 2030 | 0
NL | D_PHS | 2030 | 0
NL | HHI_BF_BOF | 2030 | 3.0027
NL | HHI_DRI_EAF | 2030 | 0.6429
NL | HHI_Scrap_EAF | 2030 | 0.0359
NL | HLI_Biomass | 2030 | 0.0371
NL | HLI_Direct_Electric | 2030 | 0.016
NL | HLI_Gas_Boiler | 2030 | 3.4258
NL | HLI_Hardcoal | 2030 | 0.0087
NL | HLI_Oil_Boiler | 2030 | 0.1764
NL | HLR_Biomass | 2030 | 0.3335
NL | HLR_Direct_Electric | 2030 | 0.371
NL | HLR_Gas_Boiler | 2030 | 22.1295
NL | HLR_Hardcoal | 2030 | 0.0009
NL | HLR_Oil_Boiler | 2030 | 0.1185
NL | HMI_Biomass | 2030 | 0.0831
NL | HMI_Gas | 2030 | 24.3221
NL | HMI_HardCoal | 2030 | 0.0176
NL | HMI_Oil | 2030 | 0.0137
NL | HMI_Steam_Electric | 2030 | 0.029
NL | P_Biomass | 2030 | 0.61931
NL | P_Coal_Hardcoal | 2030 | 3.6535
NL | P_Coal_Lignite | 2030 | 0
NL | P_Gas_CCGT | 2030 | 11.9719
NL | P_Gas_Engines | 2030 | 0.292
NL | P_Gas_OCGT | 2030 | 0.31055
NL | P_Nuclear | 2030 | 0
NL | P_Oil | 2030 | 1.545
NL | RES_Hydro_Large | 2030 | 0
NL | RES_Hydro_Small | 2030 | 0.038
NL | RES_PV_Utility_Avg | 2030 | 4.181
NL | RES_Wind_Offshore_Transitional | 2030 | 0.3464
NL | RES_Wind_Onshore_Avg | 2030 | 1.717
NL | X_Gasifier | 2030 | 12
NO | CHP_Biomass_Solid | 2030 | 0
NO | CHP_Gas_CCGT_Natural | 2030 | 0
NO | D_PHS | 2030 | 1.3
NO | HHI_BF_BOF | 2030 | 5.6861
NO | HHI_DRI_EAF | 2030 | 0.0738
NO | HHI_Scrap_EAF | 2030 | 0.1528
NO | HLI_Biomass | 2030 | 0.0393
NO | HLI_Direct_Electric | 2030 | 0.014
NO | HLI_Gas_Boiler | 2030 | 0.6093
NO | HLI_Oil_Boiler | 2030 | 0.077
NO | HLR_Biomass | 2030 | 0.2989
NO | HLR_Gas_Boiler | 2030 | 4.2248
NO | HLR_Oil_Boiler | 2030 | 0.1369
NO | HMI_Biomass | 2030 | 0.027
NO | HMI_Gas | 2030 | 0.6277
NO | HMI_HardCoal | 2030 | 0.0559
NO | HMI_Oil | 2030 | 0.0255
NO | HMI_Steam_Electric | 2030 | 0.0035
NO | P_Biomass | 2030 | 0.23203
NO | P_Coal_Hardcoal | 2030 | 0
NO | P_Coal_Lignite | 2030 | 0
NO | P_Gas_CCGT | 2030 | 0
NO | P_Gas_OCGT | 2030 | 0
NO | P_Nuclear | 2030 | 0
NO | P_Oil | 2030 | 0
NO | RES_Hydro_Large | 2030 | 24.4752
NO | RES_Hydro_Small | 2030 | 8.4738
NO | RES_PV_Utility_Avg | 2030 | 0
NO | RES_Wind_Offshore_Transitional | 2030 | 0
NO | RES_Wind_Onshore_Avg | 2030 | 3.613
NO | X_Gasifier | 2030 | 0.1
NONEU_Balkan | CHP_Gas_CCGT_Natural | 2030 | 0
NONEU_Balkan | CHP_Oil | 2030 | 0
NONEU_Balkan | HHI_BF_BOF | 2030 | 1.0158
NONEU_Balkan | HHI_DRI_EAF | 2030 | 0.1152
NONEU_Balkan | HHI_Scrap_EAF | 2030 | 0.0017
NONEU_Balkan | HLI_Biomass | 2030 | 0.042
NONEU_Balkan | HLI_Direct_Electric | 2030 | 0.008
NONEU_Balkan | HLI_Gas_Boiler | 2030 | 0.7138
NONEU_Balkan | HLI_Hardcoal | 2030 | 0.006
NONEU_Balkan | HLI_Lignite | 2030 | 0.0232
NONEU_Balkan | HLI_Oil_Boiler | 2030 | 0.0833
NONEU_Balkan | HLR_Biomass | 2030 | 1.6534
NONEU_Balkan | HLR_Gas_Boiler | 2030 | 2.6055
NONEU_Balkan | HLR_Hardcoal | 2030 | 0.3251
NONEU_Balkan | HLR_Oil_Boiler | 2030 | 0.3545
NONEU_Balkan | HMI_Biomass | 2030 | 0.0707
NONEU_Balkan | HMI_Gas | 2030 | 2.1662
NONEU_Balkan | HMI_HardCoal | 2030 | 0.0938
NONEU_Balkan | HMI_Oil | 2030 | 0.2736
NONEU_Balkan | HMI_Steam_Electric | 2030 | 0.0058
NONEU_Balkan | P_Biomass | 2030 | 0.016
NONEU_Balkan | P_Coal_Hardcoal | 2030 | 0
NONEU_Balkan | P_Coal_Lignite | 2030 | 8.404
NONEU_Balkan | P_Nuclear | 2030 | 0
NONEU_Balkan | P_Oil | 2030 | 0.198
NONEU_Balkan | RES_Hydro_Large | 2030 | 4.409
NONEU_Balkan | RES_Hydro_Small | 2030 | 3.624
NONEU_Balkan | RES_PV_Utility_Avg | 2030 | 0.019
NONEU_Balkan | RES_Wind_Offshore_Transitional | 2030 | 0
NONEU_Balkan | RES_Wind_Onshore_Avg | 2030 | 2.813
PL | CHP_Biomass_Solid | 2030 | 1.301
PL | CHP_Coal_Hardcoal | 2030 | 1.2256
PL | CHP_Gas_CCGT_Natural | 2030 | 1.2422
PL | CHP_Oil | 2030 | 0
PL | D_PHS | 2030 | 1.413
PL | HHI_BF_BOF | 2030 | 3.2972
PL | HHI_DRI_EAF | 2030 | 0.5269
PL | HHI_Scrap_EAF | 2030 | 0.3261
PL | HLI_Biomass | 2030 | 0.4703
PL | HLI_Direct_Electric | 2030 | 0.0133
PL | HLI_Gas_Boiler | 2030 | 3.7265
PL | HLI_Hardcoal | 2030 | 0.3075
PL | HLI_Lignite | 2030 | 0.0017
PL | HLI_Oil_Boiler | 2030 | 0.0735
PL | HLR_Biomass | 2030 | 1.5979
PL | HLR_Direct_Electric | 2030 | 0.6235
PL | HLR_Gas_Boiler | 2030 | 28.8476
PL | HLR_Hardcoal | 2030 | 3.8883
PL | HLR_Oil_Boiler | 2030 | 0.5685
PL | HMI_Biomass | 2030 | 0.1763
PL | HMI_Gas | 2030 | 13.3158
PL | HMI_HardCoal | 2030 | 3.0381
PL | HMI_Oil | 2030 | 0.2043
PL | HMI_Steam_Electric | 2030 | 0.0302
PL | P_Biomass | 2030 | 0.43876
PL | P_Coal_Hardcoal | 2030 | 4.5964
PL | P_Coal_Lignite | 2030 | 1.8664
PL | P_Gas_CCGT | 2030 | 0.57389
PL | P_Gas_OCGT | 2030 | 0.090578
PL | P_Nuclear | 2030 | 0
PL | P_Oil | 2030 | 0
PL | RES_Hydro_Large | 2030 | 2.391
PL | RES_Hydro_Small | 2030 | 0.959
PL | RES_PV_Utility_Avg | 2030 | 0.496
PL | RES_Wind_Offshore_Transitional | 2030 | 0
PL | RES_Wind_Onshore_Avg | 2030 | 4.3589
PL | X_Gasifier | 2030 | 5
PT | CHP_Biomass_Solid | 2030 | 0.4314
PT | CHP_Gas_CCGT_Natural | 2030 | 0.57993
PT | CHP_Oil | 2030 | 0
PT | D_PHS | 2030 | 0
PT | HHI_BF_BOF | 2030 | 0.1799
PT | HHI_DRI_EAF | 2030 | 0.08
PT | HHI_Scrap_EAF | 2030 | 0.0997
PT | HLI_Biomass | 2030 | 1.2292
PT | HLI_Direct_Electric | 2030 | 0.6378
PT | HLI_Gas_Boiler | 2030 | 5.022
PT | HLI_Oil_Boiler | 2030 | 1.0844
PT | HLR_Biomass | 2030 | 0.4348
PT | HLR_Direct_Electric | 2030 | 0.6919
PT | HLR_Gas_Boiler | 2030 | 4.0779
PT | HLR_Oil_Boiler | 2030 | 0.3384
PT | HMI_Biomass | 2030 | 0.041
PT | HMI_Gas | 2030 | 5.7423
PT | HMI_HardCoal | 2030 | 0.0269
PT | HMI_Oil | 2030 | 0.1466
PT | HMI_Steam_Electric | 2030 | 0.0223
PT | P_Biomass | 2030 | 0.3065
PT | P_Coal_Hardcoal | 2030 | 1.756
PT | P_Coal_Lignite | 2030 | 0
PT | P_Gas_CCGT | 2030 | 2.8857
PT | P_Gas_OCGT | 2030 | 0
PT | P_Nuclear | 2030 | 0
PT | P_Oil | 2030 | 0
PT | RES_Hydro_Large | 2030 | 0
PT | RES_Hydro_Small | 2030 | 4.373
PT | RES_PV_Utility_Avg | 2030 | 0.66
PT | RES_Wind_Offshore_Transitional | 2030 | 0
PT | RES_Wind_Onshore_Avg | 2030 | 3.5554
PT | X_Gasifier | 2030 | 7.9
RO | CHP_Biomass_Solid | 2030 | 0.069018
RO | CHP_Coal_Hardcoal | 2030 | 0.11851
RO | CHP_Coal_Lignite | 2030 | 0
RO | CHP_Gas_CCGT_Natural | 2030 | 0.22845
RO | CHP_Oil | 2030 | 0
RO | D_PHS | 2030 | 0
RO | HHI_BF_BOF | 2030 | 1.9194
RO | HHI_DRI_EAF | 2030 | 0.4324
RO | HHI_Scrap_EAF | 2030 | 0.1332
RO | HLI_Biomass | 2030 | 0.0362
RO | HLI_Direct_Electric | 2030 | 0.0114
RO | HLI_Gas_Boiler | 2030 | 0.8157
RO | HLI_Hardcoal | 2030 | 0.0017
RO | HLI_Lignite | 2030 | 0
RO | HLI_Oil_Boiler | 2030 | 0.065
RO | HLR_Biomass | 2030 | 1.6767
RO | HLR_Direct_Electric | 2030 | 0.1049
RO | HLR_Gas_Boiler | 2030 | 9.0266
RO | HLR_Hardcoal | 2030 | 0.0458
RO | HLR_Oil_Boiler | 2030 | 0.1764
RO | HMI_Biomass | 2030 | 0.1226
RO | HMI_Gas | 2030 | 8.5259
RO | HMI_HardCoal | 2030 | 0.2735
RO | HMI_Oil | 2030 | 0.1763
RO | HMI_Steam_Electric | 2030 | 0.0096
RO | P_Biomass | 2030 | 0.15
RO | P_Coal_Hardcoal | 2030 | 0.1575
RO | P_Coal_Lignite | 2030 | 0.15488
RO | P_Gas_CCGT | 2030 | 0.832
RO | P_Gas_Engines | 2030 | 0
RO | P_Gas_OCGT | 2030 | 0
RO | P_Nuclear | 2030 | 1.3
RO | P_Oil | 2030 | 0
RO | RES_Hydro_Large | 2030 | 0
RO | RES_Hydro_Small | 2030 | 6.3924
RO | RES_PV_Utility_Avg | 2030 | 2
RO | RES_Wind_Offshore_Transitional | 2030 | 0.1896
RO | RES_Wind_Onshore_Avg | 2030 | 3.2991
SE | CHP_Biomass_Solid | 2030 | 0
SE | CHP_Coal_Hardcoal | 2030 | 0
SE | CHP_Gas_CCGT_Natural | 2030 | 0
SE | CHP_Oil | 2030 | 0
SE | D_PHS | 2030 | 0.43
SE | HHI_BF_BOF | 2030 | 2.2386
SE | HHI_DRI_EAF | 2030 | 0.0623
SE | HHI_Scrap_EAF | 2030 | 0.1271
SE | HLI_Biomass | 2030 | 2.0111
SE | HLI_Direct_Electric | 2030 | 0.0519
SE | HLI_Gas_Boiler | 2030 | 5.8322
SE | HLI_Hardcoal | 2030 | 0.0034
SE | HLI_Oil_Boiler | 2030 | 0.1485
SE | HLR_Biomass | 2030 | 0.566
SE | HLR_Direct_Electric | 2030 | 0.7201
SE | HLR_Gas_Boiler | 2030 | 11.759
SE | HLR_Oil_Boiler | 2030 | 0.142
SE | HMI_Biomass | 2030 | 0.0837
SE | HMI_Gas | 2030 | 6.6652
SE | HMI_Oil | 2030 | 0.4878
SE | HMI_Steam_Electric | 2030 | 0.0147
SE | P_Biomass | 2030 | 1.9466
SE | P_Coal_Hardcoal | 2030 | 0.075728
SE | P_Coal_Lignite | 2030 | 0
SE | P_Gas_CCGT | 2030 | 1.152
SE | P_Gas_OCGT | 2030 | 1.1473
SE | P_Nuclear | 2030 | 5.9585
SE | P_Oil | 2030 | 0.6681
SE | RES_Hydro_Large | 2030 | 4.98
SE | RES_Hydro_Small | 2030 | 11.22
SE | RES_PV_Utility_Avg | 2030 | 0.472
SE | RES_Wind_Offshore_Transitional | 2030 | 0.18456
SE | RES_Wind_Onshore_Avg | 2030 | 6.1161
SE | X_Gasifier | 2030 | 1.1
SI | CHP_Biomass_Solid | 2030 | 0.058058
SI | CHP_Coal_Hardcoal | 2030 | 0
SI | CHP_Gas_CCGT_Natural | 2030 | 0.096041
SI | CHP_Oil | 2030 | 0
SI | D_PHS | 2030 | 0.18
SI | HHI_BF_BOF | 2030 | 0.3077
SI | HHI_DRI_EAF | 2030 | 0.0519
SI | HHI_Scrap_EAF | 2030 | 0.0504
SI | HLI_Biomass | 2030 | 0.0132
SI | HLI_Direct_Electric | 2030 | 0.0018
SI | HLI_Gas_Boiler | 2030 | 0.2843
SI | HLI_Hardcoal | 2030 | 0.0043
SI | HLI_Lignite | 2030 | 0.0015
SI | HLI_Oil_Boiler | 2030 | 0.0123
SI | HLR_Biomass | 2030 | 0.2636
SI | HLR_Direct_Electric | 2030 | 0.0761
SI | HLR_Gas_Boiler | 2030 | 1.6693
SI | HLR_Oil_Boiler | 2030 | 0.129
SI | HMI_Biomass | 2030 | 0.0579
SI | HMI_Gas | 2030 | 0.8683
SI | HMI_Oil | 2030 | 0.017
SI | HMI_Steam_Electric | 2030 | 0.0014
SI | P_Biomass | 2030 | 0.056276
SI | P_Coal_Hardcoal | 2030 | 0.045565
SI | P_Coal_Lignite | 2030 | 0
SI | P_Gas_CCGT | 2030 | 0
SI | P_Gas_OCGT | 2030 | 0.35
SI | P_Nuclear | 2030 | 0.696
SI | P_Oil | 2030 | 0
SI | RES_Hydro_Large | 2030 | 0.18
SI | RES_Hydro_Small | 2030 | 1.073
SI | RES_PV_Utility_Avg | 2030 | 0.10425
SI | RES_Wind_Offshore_Transitional | 2030 | 0.0018
SI | RES_Wind_Onshore_Avg | 2030 | 0
SI | X_Gasifier | 2030 | 0
SK | CHP_Biomass_Solid | 2030 | 0.41209
SK | CHP_Coal_Hardcoal | 2030 | 0.32986
SK | CHP_Gas_CCGT_Natural | 2030 | 0.39657
SK | CHP_Oil | 2030 | 0
SK | D_PHS | 2030 | 0.96716
SK | HHI_BF_BOF | 2030 | 3.0141
SK | HHI_DRI_EAF | 2030 | 0.1139
SK | HHI_Scrap_EAF | 2030 | 0.0684
SK | HLI_Biomass | 2030 | 0.1362
SK | HLI_Direct_Electric | 2030 | 0.0214
SK | HLI_Gas_Boiler | 2030 | 0.734
SK | HLI_Hardcoal | 2030 | 0
SK | HLI_Lignite | 2030 | 0.0035
SK | HLI_Oil_Boiler | 2030 | 0.0042
SK | HLR_Biomass | 2030 | 0.031
SK | HLR_Direct_Electric | 2030 | 0.0729
SK | HLR_Gas_Boiler | 2030 | 5.5881
SK | HLR_Hardcoal | 2030 | 0.072
SK | HLR_Oil_Boiler | 2030 | 0.0104
SK | HMI_Biomass | 2030 | 0.1008
SK | HMI_Gas | 2030 | 3.2641
SK | HMI_HardCoal | 2030 | 0.0099
SK | HMI_Oil | 2030 | 0.0017
SK | HMI_Steam_Electric | 2030 | 0.0018
SK | P_Biomass | 2030 | 0.19184
SK | P_Coal_Hardcoal | 2030 | 0.03862
SK | P_Coal_Lignite | 2030 | 0.12487
SK | P_Gas_CCGT | 2030 | 0.788
SK | P_Gas_OCGT | 2030 | 0.068
SK | P_Nuclear | 2030 | 1.8239
SK | P_Oil | 2030 | 0.11298
SK | RES_Hydro_Large | 2030 | 0.96716
SK | RES_Hydro_Small | 2030 | 1.568
SK | RES_PV_Utility_Avg | 2030 | 0.51618
SK | RES_Wind_Offshore_Transitional | 2030 | 0
SK | RES_Wind_Onshore_Avg | 2030 | 0
TR | CHP_Coal_Hardcoal | 2030 | 0.5529
TR | CHP_Gas_CCGT_Natural | 2030 | 5.4399
TR | CHP_Oil | 2030 | 0
TR | HHI_BF_BOF | 2030 | 9.0138
TR | HHI_DRI_EAF | 2030 | 0.5606
TR | HHI_Scrap_EAF | 2030 | 0.1407
TR | HLI_Direct_Electric | 2030 | 0.0164
TR | HLI_Gas_Boiler | 2030 | 6.8453
TR | HLI_Hardcoal | 2030 | 0.1571
TR | HLI_Lignite | 2030 | 0.3774
TR | HLI_Oil_Boiler | 2030 | 0.1172
TR | HLR_Biomass | 2030 | 1.5899
TR | HLR_Gas_Boiler | 2030 | 30.5916
TR | HLR_Hardcoal | 2030 | 3.2552
TR | HLR_Oil_Boiler | 2030 | 0.5459
TR | HMI_Gas | 2030 | 20.38
TR | HMI_HardCoal | 2030 | 1.6433
TR | HMI_Oil | 2030 | 0.3533
TR | HMI_Steam_Electric | 2030 | 0.0141
TR | P_Biomass | 2030 | 4.7
TR | P_Coal_Hardcoal | 2030 | 3.9248
TR | P_Coal_Lignite | 2030 | 2.8877
TR | P_Gas_CCGT | 2030 | 23.3587
TR | P_Gas_OCGT | 2030 | 0.34339
TR | P_Oil | 2030 | 0.073209
TR | RES_Geothermal | 2030 | 0.6
TR | RES_Hydro_Large | 2030 | 19.1
TR | RES_Hydro_Small | 2030 | 6.8
TR | RES_PV_Utility_Avg | 2030 | 0.2
TR | RES_Wind_Onshore_Avg | 2030 | 4.5
UK | CHP_Biomass_Solid | 2030 | 0.51945
UK | CHP_Coal_Hardcoal | 2030 | 0.038481
UK | CHP_Gas_CCGT_Natural | 2030 | 3.4041
UK | CHP_Oil | 2030 | 0
UK | D_PHS | 2030 | 2.744
UK | HHI_BF_BOF | 2030 | 4.5875
UK | HHI_DRI_EAF | 2030 | 0.7661
UK | HHI_Scrap_EAF | 2030 | 0.1749
UK | HLI_Biomass | 2030 | 0.1092
UK | HLI_Direct_Electric | 2030 | 0.0415
UK | HLI_Gas_Boiler | 2030 | 5.4798
UK | HLI_Hardcoal | 2030 | 0.0866
UK | HLI_Oil_Boiler | 2030 | 0.3918
UK | HLR_Biomass | 2030 | 2.4522
UK | HLR_Gas_Boiler | 2030 | 41.5107
UK | HLR_Hardcoal | 2030 | 0.8177
UK | HLR_Oil_Boiler | 2030 | 4.9027
UK | HMI_Biomass | 2030 | 0.1793
UK | HMI_Gas | 2030 | 29.4909
UK | HMI_HardCoal | 2030 | 0.4709
UK | HMI_Oil | 2030 | 2.9819
UK | HMI_Steam_Electric | 2030 | 0.0473
UK | P_Biomass | 2030 | 4.5925
UK | P_Coal_Hardcoal | 2030 | 1.861
UK | P_Coal_Lignite | 2030 | 0
UK | P_Gas_CCGT | 2030 | 17.9571
UK | P_Gas_Engines | 2030 | 0.55967
UK | P_Gas_OCGT | 2030 | 0.71434
UK | P_Nuclear | 2030 | 8.141
UK | P_Oil | 2030 | 2.8189
UK | RES_Hydro_Large | 2030 | 0
UK | RES_Hydro_Small | 2030 | 1.9
UK | RES_PV_Utility_Avg | 2030 | 12.962
UK | RES_Wind_Offshore_Transitional | 2030 | 4.1216
UK | RES_Wind_Onshore_Avg | 2030 | 5.773
UK | X_Gasifier | 2030 | 48.1
AT | CHP_Biomass_Solid | 2035 | 0
AT | CHP_Coal_Hardcoal | 2035 | 0
AT | CHP_Gas_CCGT_Natural | 2035 | 0.74885
AT | CHP_Oil | 2035 | 0
AT | D_PHS | 2035 | 3.175
AT | HHI_BF_BOF | 2035 | 1.6067
AT | HHI_DRI_EAF | 2035 | 0.1704
AT | HHI_Scrap_EAF | 2035 | 0.0384
AT | HLI_Biomass | 2035 | 0.1891
AT | HLI_Direct_Electric | 2035 | 0.0093
AT | HLI_Gas_Boiler | 2035 | 1.2587
AT | HLI_Hardcoal | 2035 | 0.0116
AT | HLI_Oil_Boiler | 2035 | 0.0591
AT | HLR_Biomass | 2035 | 0.434
AT | HLR_Direct_Electric | 2035 | 0.1241
AT | HLR_Gas_Boiler | 2035 | 4.5667
AT | HLR_Hardcoal | 2035 | 0.0041
AT | HLR_Oil_Boiler | 2035 | 0.3137
AT | HMI_Biomass | 2035 | 0.1911
AT | HMI_Gas | 2035 | 3.5649
AT | HMI_HardCoal | 2035 | 0.0275
AT | HMI_Oil | 2035 | 0.0363
AT | HMI_Steam_Electric | 2035 | 0.0024
AT | P_Biomass | 2035 | 0.389
AT | P_Coal_Hardcoal | 2035 | 0.011465
AT | P_Coal_Lignite | 2035 | 0
AT | P_Gas_CCGT | 2035 | 0.62613
AT | P_Gas_Engines | 2035 | 0.189
AT | P_Gas_OCGT | 2035 | 0.36382
AT | P_Nuclear | 2035 | 0
AT | P_Oil | 2035 | 0.0019895
AT | RES_Hydro_Large | 2035 | 7.846
AT | RES_Hydro_Small | 2035 | 6.014
AT | RES_PV_Utility_Avg | 2035 | 0.70319
AT | RES_Wind_Offshore_Transitional | 2035 | 0
AT | RES_Wind_Onshore_Avg | 2035 | 2.5374
BE | CHP_Biomass_Solid | 2035 | 0.35178
BE | CHP_Coal_Hardcoal | 2035 | 0.002954
BE | CHP_Gas_CCGT_Natural | 2035 | 1.2875
BE | CHP_Oil | 2035 | 0
BE | D_PHS | 2035 | 1.308
BE | HHI_BF_BOF | 2035 | 1.3696
BE | HHI_DRI_EAF | 2035 | 0.2873
BE | HHI_Scrap_EAF | 2035 | 0.1165
BE | HLI_Biomass | 2035 | 0.1099
BE | HLI_Direct_Electric | 2035 | 0.007
BE | HLI_Gas_Boiler | 2035 | 1.3243
BE | HLI_Hardcoal | 2035 | 0.011
BE | HLI_Oil_Boiler | 2035 | 0.0291
BE | HLR_Biomass | 2035 | 0.1517
BE | HLR_Direct_Electric | 2035 | 0.166
BE | HLR_Gas_Boiler | 2035 | 6.545
BE | HLR_Hardcoal | 2035 | 0.0268
BE | HLR_Oil_Boiler | 2035 | 1.0177
BE | HMI_Biomass | 2035 | 0.0276
BE | HMI_Gas | 2035 | 7.8852
BE | HMI_HardCoal | 2035 | 0.0158
BE | HMI_Oil | 2035 | 1.3106
BE | HMI_Steam_Electric | 2035 | 0.0142
BE | P_Biomass | 2035 | 0.22646
BE | P_Coal_Hardcoal | 2035 | 0.66129
BE | P_Coal_Lignite | 2035 | 0
BE | P_Gas_CCGT | 2035 | 1.6175
BE | P_Gas_OCGT | 2035 | 0.4963
BE | P_Nuclear | 2035 | 0
BE | P_Oil | 2035 | 0.00527
BE | RES_Hydro_Large | 2035 | 1.308
BE | RES_Hydro_Small | 2035 | 0.11917
BE | RES_PV_Utility_Avg | 2035 | 2.86
BE | RES_Wind_Offshore_Transitional | 2035 | 3.4
BE | RES_Wind_Onshore_Avg | 2035 | 2.2
BE | X_Gasifier | 2035 | 9
BG | CHP_Biomass_Solid | 2035 | 0.079972
BG | CHP_Coal_Hardcoal | 2035 | 0.059742
BG | CHP_Gas_CCGT_Natural | 2035 | 0.32141
BG | CHP_Oil | 2035 | 0
BG | D_PHS | 2035 | 0.82729
BG | HHI_BF_BOF | 2035 | 0.1067
BG | HHI_DRI_EAF | 2035 | 0.0341
BG | HHI_Scrap_EAF | 2035 | 0.0258
BG | HLI_Biomass | 2035 | 0.04
BG | HLI_Direct_Electric | 2035 | 0.003
BG | HLI_Gas_Boiler | 2035 | 0.283
BG | HLI_Hardcoal | 2035 | 0.001
BG | HLI_Lignite | 2035 | 0
BG | HLI_Oil_Boiler | 2035 | 0.009
BG | HLR_Biomass | 2035 | 0.2065
BG | HLR_Direct_Electric | 2035 | 0.0929
BG | HLR_Gas_Boiler | 2035 | 1.504
BG | HLR_Hardcoal | 2035 | 0.0333
BG | HLR_Oil_Boiler | 2035 | 0.0095
BG | HMI_Biomass | 2035 | 0.0253
BG | HMI_Gas | 2035 | 1.9811
BG | HMI_HardCoal | 2035 | 0.1525
BG | HMI_Oil | 2035 | 0.0082
BG | HMI_Steam_Electric | 2035 | 0.0024
BG | P_Biomass | 2035 | 0.051171
BG | P_Coal_Hardcoal | 2035 | 0.079893
BG | P_Coal_Lignite | 2035 | 0.9531
BG | P_Gas_CCGT | 2035 | 0.075497
BG | P_Gas_OCGT | 2035 | 0
BG | P_Nuclear | 2035 | 2.2
BG | P_Oil | 2035 | 0
BG | RES_Hydro_Large | 2035 | 0.864
BG | RES_Hydro_Small | 2035 | 2.333
BG | RES_PV_Utility_Avg | 2035 | 1.1258
BG | RES_Wind_Offshore_Transitional | 2035 | 0
BG | RES_Wind_Onshore_Avg | 2035 | 0.12521
CH | CHP_Gas_CCGT_Natural | 2035 | 0.5149
CH | D_PHS | 2035 | 0
CH | HHI_BF_BOF | 2035 | 0.2023
CH | HHI_DRI_EAF | 2035 | 0.0423
CH | HHI_Scrap_EAF | 2035 | 0.0544
CH | HLI_Biomass | 2035 | 0.015
CH | HLI_Direct_Electric | 2035 | 0.0018
CH | HLI_Gas_Boiler | 2035 | 0.3181
CH | HLI_Hardcoal | 2035 | 0
CH | HLI_Oil_Boiler | 2035 | 0.0204
CH | HLR_Biomass | 2035 | 0.2028
CH | HLR_Gas_Boiler | 2035 | 4.9089
CH | HLR_Oil_Boiler | 2035 | 0.7624
CH | HMI_Biomass | 2035 | 0.0463
CH | HMI_Gas | 2035 | 0.678
CH | HMI_HardCoal | 2035 | 0
CH | HMI_Oil | 2035 | 0.0177
CH | HMI_Steam_Electric | 2035 | 0.0057
CH | P_Biomass | 2035 | 0.24634
CH | P_Coal_Hardcoal | 2035 | 0
CH | P_Coal_Lignite | 2035 | 0
CH | P_Gas_CCGT | 2035 | 0.043
CH | P_Nuclear | 2035 | 0
CH | P_Oil | 2035 | 0.0076917
CH | RES_Hydro_Large | 2035 | 10.39
CH | RES_Hydro_Small | 2035 | 3.854
CH | RES_PV_Utility_Avg | 2035 | 0.62802
CH | RES_Wind_Offshore_Transitional | 2035 | 0
CH | RES_Wind_Onshore_Avg | 2035 | 0.020042
CZ | CHP_Biomass_Solid | 2035 | 0.75921
CZ | CHP_Coal_Hardcoal | 2035 | 0.76843
CZ | CHP_Coal_Lignite | 2035 | 0.92449
CZ | CHP_Gas_CCGT_Natural | 2035 | 0.59572
CZ | CHP_Oil | 2035 | 0
CZ | D_PHS | 2035 | 1.8752
CZ | HHI_BF_BOF | 2035 | 1.1857
CZ | HHI_DRI_EAF | 2035 | 0.1107
CZ | HHI_Scrap_EAF | 2035 | 0.0175
CZ | HLI_Biomass | 2035 | 0.0612
CZ | HLI_Direct_Electric | 2035 | 0.0077
CZ | HLI_Gas_Boiler | 2035 | 0.7154
CZ | HLI_Hardcoal | 2035 | 0.0032
CZ | HLI_Lignite | 2035 | 0.0095
CZ | HLI_Oil_Boiler | 2035 | 0.0098
CZ | HLR_Biomass | 2035 | 0.5124
CZ | HLR_Direct_Electric | 2035 | 0.1335
CZ | HLR_Gas_Boiler | 2035 | 4.9583
CZ | HLR_Hardcoal | 2035 | 0.2171
CZ | HLR_Oil_Boiler | 2035 | 0.0153
CZ | HMI_Biomass | 2035 | 0.0147
CZ | HMI_Gas | 2035 | 3.4447
CZ | HMI_HardCoal | 2035 | 0.3688
CZ | HMI_Oil | 2035 | 0.0195
CZ | HMI_Steam_Electric | 2035 | 0.0033
CZ | P_Biomass | 2035 | 0.43961
CZ | P_Coal_Hardcoal | 2035 | 0.44712
CZ | P_Coal_Lignite | 2035 | 0.86329
CZ | P_Gas_CCGT | 2035 | 0.29858
CZ | P_Gas_Engines | 2035 | 0
CZ | P_Gas_OCGT | 2035 | 0
CZ | P_Nuclear | 2035 | 3.4281
CZ | P_Oil | 2035 | 0.010289
CZ | RES_Hydro_Large | 2035 | 1.88
CZ | RES_Hydro_Small | 2035 | 0.25
CZ | RES_PV_Utility_Avg | 2035 | 0.21579
CZ | RES_Wind_Offshore_Transitional | 2035 | 0
CZ | RES_Wind_Onshore_Avg | 2035 | 0.081153
DE | CHP_Biomass_Solid | 2035 | 7.3315
DE | CHP_Coal_Hardcoal | 2035 | 1.6963
DE | CHP_Coal_Lignite | 2035 | 0.35462
DE | CHP_Gas_CCGT_Natural | 2035 | 17.6409
DE | CHP_Oil | 2035 | 0
DE | D_PHS | 2035 | 5.8311
DE | HHI_BF_BOF | 2035 | 8.7218
DE | HHI_DRI_EAF | 2035 | 1.4321
DE | HHI_Scrap_EAF | 2035 | 0.6116
DE | HLI_Biomass | 2035 | 0.322
DE | HLI_Direct_Electric | 2035 | 0.042
DE | HLI_Gas_Boiler | 2035 | 6.6197
DE | HLI_Hardcoal | 2035 | 0.0819
DE | HLI_Lignite | 2035 | 0.0049
DE | HLI_Oil_Boiler | 2035 | 0.085
DE | HLR_Biomass | 2035 | 1.8462
DE | HLR_Direct_Electric | 2035 | 0.5682
DE | HLR_Gas_Boiler | 2035 | 91.6333
DE | HLR_Hardcoal | 2035 | 0.2225
DE | HLR_Oil_Boiler | 2035 | 5.2951
DE | HMI_Biomass | 2035 | 0.3426
DE | HMI_Gas | 2035 | 32.8382
DE | HMI_HardCoal | 2035 | 1.1172
DE | HMI_Oil | 2035 | 1.4704
DE | HMI_Steam_Electric | 2035 | 0.0935
DE | P_Biomass | 2035 | 6.332
DE | P_Coal_Hardcoal | 2035 | 3.801
DE | P_Coal_Lignite | 2035 | 3.684
DE | P_Gas_CCGT | 2035 | 9.1574
DE | P_Gas_Engines | 2035 | 0
DE | P_Gas_OCGT | 2035 | 1.6702
DE | P_Nuclear | 2035 | 0
DE | P_Oil | 2035 | 0.1664
DE | RES_Hydro_Large | 2035 | 1.191
DE | RES_Hydro_Small | 2035 | 4.7641
DE | RES_PV_Utility_Avg | 2035 | 38.0651
DE | RES_Wind_Offshore_Transitional | 2035 | 4.159
DE | RES_Wind_Onshore_Avg | 2035 | 40.2996
DE | X_Gasifier | 2035 | 5
DK | CHP_Biomass_Solid | 2035 | 0
DK | CHP_Coal_Hardcoal | 2035 | 0
DK | CHP_Gas_CCGT_Natural | 2035 | 0
DK | CHP_Oil | 2035 | 0
DK | D_PHS | 2035 | 0
DK | HHI_BF_BOF | 2035 | 0.0355
DK | HHI_DRI_EAF | 2035 | 0.0176
DK | HHI_Scrap_EAF | 2035 | 0.0009
DK | HLI_Biomass | 2035 | 0.0192
DK | HLI_Direct_Electric | 2035 | 0.0024
DK | HLI_Gas_Boiler | 2035 | 0.3669
DK | HLI_Hardcoal | 2035 | 0.0042
DK | HLI_Oil_Boiler | 2035 | 0.0321
DK | HLR_Biomass | 2035 | 0.2839
DK | HLR_Direct_Electric | 2035 | 0.0795
DK | HLR_Gas_Boiler | 2035 | 3.3385
DK | HLR_Oil_Boiler | 2035 | 0.0854
DK | HMI_Biomass | 2035 | 0.0103
DK | HMI_Gas | 2035 | 1.0874
DK | HMI_HardCoal | 2035 | 0.023
DK | HMI_Oil | 2035 | 0.0215
DK | HMI_Steam_Electric | 2035 | 0.0039
DK | P_Biomass | 2035 | 1.696
DK | P_Coal_Hardcoal | 2035 | 0.71184
DK | P_Coal_Lignite | 2035 | 0
DK | P_Gas_OCGT | 2035 | 1.826
DK | P_Nuclear | 2035 | 0
DK | P_Oil | 2035 | 0.23111
DK | RES_Hydro_Large | 2035 | 0
DK | RES_Hydro_Small | 2035 | 0.006
DK | RES_PV_Utility_Avg | 2035 | 0.7195
DK | RES_Wind_Offshore_Transitional | 2035 | 1.7
DK | RES_Wind_Onshore_Avg | 2035 | 4.4
EE | CHP_Biomass_Solid | 2035 | 0
EE | CHP_Coal_Hardcoal | 2035 | 0
EE | CHP_Gas_CCGT_Natural | 2035 | 8.44e-05
EE | CHP_Oil | 2035 | 0
EE | D_PHS | 2035 | 0
EE | HHI_DRI_EAF | 2035 | 0.0009
EE | HHI_Scrap_EAF | 2035 | 0
EE | HLI_Biomass | 2035 | 0.0099
EE | HLI_Direct_Electric | 2035 | 0.0007
EE | HLI_Gas_Boiler | 2035 | 0.0661
EE | HLI_Oil_Boiler | 2035 | 0.0053
EE | HLR_Biomass | 2035 | 0.1053
EE | HLR_Direct_Electric | 2035 | 0.031
EE | HLR_Gas_Boiler | 2035 | 0.7355
EE | HLR_Oil_Boiler | 2035 | 0.0114
EE | HMI_Biomass | 2035 | 0.0097
EE | HMI_Gas | 2035 | 0.2328
EE | HMI_Oil | 2035 | 0.0305
EE | HMI_Steam_Electric | 2035 | 0
EE | P_Biomass | 2035 | 0.02525
EE | P_Coal_Hardcoal | 2035 | 0
EE | P_Coal_Lignite | 2035 | 0
EE | P_Gas_CCGT | 2035 | 0
EE | P_Gas_OCGT | 2035 | 0.18504
EE | P_Nuclear | 2035 | 0
EE | P_Oil | 2035 | 0
EE | RES_Hydro_Large | 2035 | 0
EE | RES_Hydro_Small | 2035 | 0
EE | RES_PV_Utility_Avg | 2035 | 0
EE | RES_Wind_Offshore_Transitional | 2035 | 0
EE | RES_Wind_Onshore_Avg | 2035 | 0.15871
EE | X_Gasifier | 2035 | 4.5
ES | CHP_Biomass_Solid | 2035 | 0.15864
ES | CHP_Coal_Hardcoal | 2035 | 0.019961
ES | CHP_Gas_CCGT_Natural | 2035 | 3.7056
ES | CHP_Oil | 2035 | 0
ES | D_PHS | 2035 | 11.09
ES | HHI_BF_BOF | 2035 | 1.9616
ES | HHI_DRI_EAF | 2035 | 0.378
ES | HHI_Scrap_EAF | 2035 | 0.3941
ES | HLI_Biomass | 2035 | 0.3769
ES | HLI_Direct_Electric | 2035 | 0.1237
ES | HLI_Gas_Boiler | 2035 | 3.305
ES | HLI_Hardcoal | 2035 | 0.0043
ES | HLI_Oil_Boiler | 2035 | 0.3582
ES | HLR_Biomass | 2035 | 1.2517
ES | HLR_Direct_Electric | 2035 | 1.197
ES | HLR_Gas_Boiler | 2035 | 9.4933
ES | HLR_Oil_Boiler | 2035 | 1.1954
ES | HMI_Biomass | 2035 | 0.1203
ES | HMI_Gas | 2035 | 13.1806
ES | HMI_HardCoal | 2035 | 0.2973
ES | HMI_Oil | 2035 | 0.3374
ES | HMI_Steam_Electric | 2035 | 0.0344
ES | P_Biomass | 2035 | 0.81597
ES | P_Coal_Hardcoal | 2035 | 0.72515
ES | P_Coal_Lignite | 2035 | 0.36
ES | P_Gas_CCGT | 2035 | 17.5009
ES | P_Gas_OCGT | 2035 | 0.246
ES | P_Nuclear | 2035 | 0
ES | P_Oil | 2035 | 0.75548
ES | RES_Hydro_Large | 2035 | 7.49
ES | RES_Hydro_Small | 2035 | 1.33
ES | RES_PV_Utility_Avg | 2035 | 5.915
ES | RES_Wind_Offshore_Transitional | 2035 | 0
ES | RES_Wind_Onshore_Avg | 2035 | 9.4571
ES | X_Gasifier | 2035 | 68.9
FI | CHP_Biomass_Solid | 2035 | 0
FI | CHP_Coal_Hardcoal | 2035 | 0
FI | CHP_Gas_CCGT_Natural | 2035 | 0
FI | CHP_Oil | 2035 | 0
FI | D_PHS | 2035 | 0
FI | HHI_BF_BOF | 2035 | 0.9302
FI | HHI_DRI_EAF | 2035 | 0.0115
FI | HHI_Scrap_EAF | 2035 | 0.0398
FI | HLI_Biomass | 2035 | 0.939
FI | HLI_Direct_Electric | 2035 | 0.022
FI | HLI_Gas_Boiler | 2035 | 2.9702
FI | HLI_Hardcoal | 2035 | 0.0106
FI | HLI_Oil_Boiler | 2035 | 0.1489
FI | HLR_Biomass | 2035 | 0.3609
FI | HLR_Direct_Electric | 2035 | 0.4081
FI | HLR_Gas_Boiler | 2035 | 4.0749
FI | HLR_Oil_Boiler | 2035 | 0.172
FI | HMI_Biomass | 2035 | 0.0308
FI | HMI_Gas | 2035 | 2.397
FI | HMI_HardCoal | 2035 | 0.0036
FI | HMI_Oil | 2035 | 0.5075
FI | HMI_Steam_Electric | 2035 | 0.0035
FI | P_Biomass | 2035 | 0.8938
FI | P_Coal_Hardcoal | 2035 | 1.0116
FI | P_Coal_Lignite | 2035 | 0
FI | P_Gas_CCGT | 2035 | 0
FI | P_Gas_OCGT | 2035 | 0
FI | P_Nuclear | 2035 | 0
FI | P_Oil | 2035 | 2.6702
FI | RES_Hydro_Large | 2035 | 0
FI | RES_Hydro_Small | 2035 | 3.15
FI | RES_PV_Utility_Avg | 2035 | 0.005
FI | RES_Wind_Offshore_Transitional | 2035 | 0
FI | RES_Wind_Onshore_Avg | 2035 | 0.6319
FI | X_Gasifier | 2035 | 0.6
FR | CHP_Biomass_Solid | 2035 | 0.74796
FR | CHP_Coal_Hardcoal | 2035 | 0.024657
FR | CHP_Gas_CCGT_Natural | 2035 | 2.6175
FR | CHP_Oil | 2035 | 0
FR | D_PHS | 2035 | 4.512
FR | HHI_BF_BOF | 2035 | 3.6331
FR | HHI_DRI_EAF | 2035 | 0.5259
FR | HHI_Scrap_EAF | 2035 | 0.2621
FR | HLI_Biomass | 2035 | 0.2005
FR | HLI_Direct_Electric | 2035 | 0.0228
FR | HLI_Gas_Boiler | 2035 | 4.371
FR | HLI_Hardcoal | 2035 | 0.0435
FR | HLI_Oil_Boiler | 2035 | 0.2289
FR | HLR_Biomass | 2035 | 1.9873
FR | HLR_Direct_Electric | 2035 | 1.6902
FR | HLR_Gas_Boiler | 2035 | 31.7819
FR | HLR_Hardcoal | 2035 | 0.0166
FR | HLR_Oil_Boiler | 2035 | 2.2759
FR | HMI_Biomass | 2035 | 0.2003
FR | HMI_Gas | 2035 | 15.4324
FR | HMI_HardCoal | 2035 | 0.5324
FR | HMI_Oil | 2035 | 0.3749
FR | HMI_Steam_Electric | 2035 | 0.0444
FR | P_Biomass | 2035 | 0.767
FR | P_Coal_Hardcoal | 2035 | 0.081785
FR | P_Coal_Lignite | 2035 | 0
FR | P_Gas_CCGT | 2035 | 3.478
FR | P_Gas_Engines | 2035 | 0
FR | P_Gas_OCGT | 2035 | 0.185
FR | P_Nuclear | 2035 | 58
FR | P_Oil | 2035 | 6.2
FR | RES_Hydro_Large | 2035 | 12.716
FR | RES_Hydro_Small | 2035 | 10.325
FR | RES_PV_Utility_Avg | 2035 | 8.9
FR | RES_Wind_Offshore_Transitional | 2035 | 0
FR | RES_Wind_Onshore_Avg | 2035 | 15
FR | X_Gasifier | 2035 | 34.3
GR | CHP_Biomass_Solid | 2035 | 0.00090162
GR | CHP_Coal_Hardcoal | 2035 | 0.004643
GR | CHP_Gas_CCGT_Natural | 2035 | 0.19462
GR | CHP_Oil | 2035 | 0
GR | D_PHS | 2035 | 1.412
GR | HHI_BF_BOF | 2035 | 0.5327
GR | HHI_DRI_EAF | 2035 | 0.0424
GR | HHI_Scrap_EAF | 2035 | 0.0513
GR | HLI_Biomass | 2035 | 0.0296
GR | HLI_Direct_Electric | 2035 | 0.0057
GR | HLI_Gas_Boiler | 2035 | 0.3141
GR | HLI_Oil_Boiler | 2035 | 0.0636
GR | HLR_Biomass | 2035 | 0.2315
GR | HLR_Direct_Electric | 2035 | 0.2046
GR | HLR_Gas_Boiler | 2035 | 3.5172
GR | HLR_Hardcoal | 2035 | 0.0014
GR | HLR_Oil_Boiler | 2035 | 0.4454
GR | HMI_Biomass | 2035 | 0.2353
GR | HMI_Gas | 2035 | 1.9226
GR | HMI_Oil | 2035 | 0.1771
GR | HMI_Steam_Electric | 2035 | 0
GR | P_Biomass | 2035 | 0.13141
GR | P_Coal_Hardcoal | 2035 | 0
GR | P_Coal_Lignite | 2035 | 0.53149
GR | P_Gas_CCGT | 2035 | 4.9156
GR | P_Gas_OCGT | 2035 | 0.148
GR | P_Nuclear | 2035 | 0
GR | P_Oil | 2035 | 0.41133
GR | RES_Hydro_Large | 2035 | 3.17
GR | RES_Hydro_Small | 2035 | 0.226
GR | RES_PV_Utility_Avg | 2035 | 2.4811
GR | RES_Wind_Offshore_Transitional | 2035 | 0
GR | RES_Wind_Onshore_Avg | 2035 | 0.19113
GR | X_Gasifier | 2035 | 10.625
HR | CHP_Biomass_Solid | 2035 | 0.050384
HR | CHP_Coal_Hardcoal | 2035 | 0.0012364
HR | CHP_Gas_CCGT_Natural | 2035 | 0.49691
HR | CHP_Oil | 2035 | 0
HR | D_PHS | 2035 | 0.3
HR | HHI_BF_BOF | 2035 | 0.0079
HR | HHI_DRI_EAF | 2035 | 0.0129
HR | HHI_Scrap_EAF | 2035 | 0
HR | HLI_Biomass | 2035 | 0.0026
HR | HLI_Direct_Electric | 2035 | 0.0017
HR | HLI_Gas_Boiler | 2035 | 0.1511
HR | HLI_Hardcoal | 2035 | 0
HR | HLI_Lignite | 2035 | 0.0014
HR | HLI_Oil_Boiler | 2035 | 0.0203
HR | HLR_Biomass | 2035 | 0.3294
HR | HLR_Direct_Electric | 2035 | 0.0703
HR | HLR_Gas_Boiler | 2035 | 0.9441
HR | HLR_Hardcoal | 2035 | 0.0009
HR | HLR_Oil_Boiler | 2035 | 0.0336
HR | HMI_Biomass | 2035 | 0.0088
HR | HMI_Gas | 2035 | 0.8914
HR | HMI_HardCoal | 2035 | 0.0053
HR | HMI_Oil | 2035 | 0.0176
HR | HMI_Steam_Electric | 2035 | 0.0012
HR | P_Biomass | 2035 | 0.12288
HR | P_Coal_Hardcoal | 2035 | 0.18806
HR | P_Coal_Lignite | 2035 | 0
HR | P_Gas_CCGT | 2035 | 0.4873
HR | P_Gas_OCGT | 2035 | 0.076977
HR | P_Nuclear | 2035 | 0
HR | P_Oil | 2035 | 0
HR | RES_Hydro_Large | 2035 | 0.3
HR | RES_Hydro_Small | 2035 | 1.9
HR | RES_PV_Utility_Avg | 2035 | 0
HR | RES_Wind_Offshore_Transitional | 2035 | 0
HR | RES_Wind_Onshore_Avg | 2035 | 0.583
HR | X_Gasifier | 2035 | 6
HU | CHP_Biomass_Solid | 2035 | 0.081443
HU | CHP_Coal_Hardcoal | 2035 | 0.12614
HU | CHP_Gas_CCGT_Natural | 2035 | 1.0065
HU | CHP_Oil | 2035 | 0
HU | D_PHS | 2035 | 0
HU | HHI_BF_BOF | 2035 | 0.4267
HU | HHI_DRI_EAF | 2035 | 0.044
HU | HHI_Scrap_EAF | 2035 | 0.0038
HU | HLI_Biomass | 2035 | 0.0137
HU | HLI_Direct_Electric | 2035 | 0.0025
HU | HLI_Gas_Boiler | 2035 | 0.4889
HU | HLI_Hardcoal | 2035 | 0.0011
HU | HLI_Lignite | 2035 | 0
HU | HLI_Oil_Boiler | 2035 | 0.0228
HU | HLR_Biomass | 2035 | 0.5109
HU | HLR_Direct_Electric | 2035 | 0.1267
HU | HLR_Gas_Boiler | 2035 | 4.6423
HU | HLR_Hardcoal | 2035 | 0.0272
HU | HLR_Oil_Boiler | 2035 | 0.0318
HU | HMI_Biomass | 2035 | 0.0188
HU | HMI_Gas | 2035 | 2.5583
HU | HMI_HardCoal | 2035 | 0
HU | HMI_Oil | 2035 | 0.4165
HU | HMI_Steam_Electric | 2035 | 0.0024
HU | P_Biomass | 2035 | 0.27918
HU | P_Coal_Hardcoal | 2035 | 0
HU | P_Coal_Lignite | 2035 | 0
HU | P_Gas_CCGT | 2035 | 1.46
HU | P_Gas_Engines | 2035 | 0.3945
HU | P_Gas_OCGT | 2035 | 0.719
HU | P_Nuclear | 2035 | 0.944
HU | P_Oil | 2035 | 0.30801
HU | RES_Hydro_Large | 2035 | 0
HU | RES_Hydro_Small | 2035 | 0.05
HU | RES_PV_Utility_Avg | 2035 | 0.797
HU | RES_Wind_Offshore_Transitional | 2035 | 0
HU | RES_Wind_Onshore_Avg | 2035 | 0.077387
IE | CHP_Biomass_Solid | 2035 | 0
IE | CHP_Coal_Hardcoal | 2035 | 0.00072756
IE | CHP_Gas_CCGT_Natural | 2035 | 0
IE | D_PHS | 2035 | 0.292
IE | HHI_BF_BOF | 2035 | 0.2371
IE | HHI_DRI_EAF | 2035 | 0.013
IE | HHI_Scrap_EAF | 2035 | 0.2858
IE | HLI_Biomass | 2035 | 0.0213
IE | HLI_Direct_Electric | 2035 | 0.003
IE | HLI_Gas_Boiler | 2035 | 0.2673
IE | HLI_Hardcoal | 2035 | 0.0028
IE | HLI_Oil_Boiler | 2035 | 0.0226
IE | HLR_Biomass | 2035 | 0.014
IE | HLR_Direct_Electric | 2035 | 0.0804
IE | HLR_Gas_Boiler | 2035 | 2.0643
IE | HLR_Hardcoal | 2035 | 0.108
IE | HLR_Oil_Boiler | 2035 | 0.3424
IE | HMI_Biomass | 2035 | 0.0068
IE | HMI_Gas | 2035 | 0.9065
IE | HMI_HardCoal | 2035 | 0.005
IE | HMI_Oil | 2035 | 0.0824
IE | HMI_Steam_Electric | 2035 | 0.002
IE | P_Biomass | 2035 | 0.11084
IE | P_Coal_Hardcoal | 2035 | 0.57
IE | P_Coal_Lignite | 2035 | 0
IE | P_Gas_CCGT | 2035 | 0
IE | P_Gas_Engines | 2035 | 0
IE | P_Gas_OCGT | 2035 | 0
IE | P_Nuclear | 2035 | 0
IE | P_Oil | 2035 | 0.50236
IE | RES_Hydro_Large | 2035 | 0.292
IE | RES_Hydro_Small | 2035 | 0.238
IE | RES_PV_Utility_Avg | 2035 | 0.054
IE | RES_Wind_Offshore_Transitional | 2035 | 0
IE | RES_Wind_Onshore_Avg | 2035 | 3.6
IE | X_Gasifier | 2035 | 0
IT | CHP_Biomass_Solid | 2035 | 0.52342
IT | CHP_Coal_Hardcoal | 2035 | 0.014298
IT | CHP_Gas_CCGT_Natural | 2035 | 5.6182
IT | CHP_Oil | 2035 | 0
IT | D_PHS | 2035 | 5.693
IT | HHI_BF_BOF | 2035 | 2.3795
IT | HHI_DRI_EAF | 2035 | 0.3728
IT | HHI_Scrap_EAF | 2035 | 0.6855
IT | HLI_Biomass | 2035 | 0.0313
IT | HLI_Direct_Electric | 2035 | 0.0299
IT | HLI_Gas_Boiler | 2035 | 3.2491
IT | HLI_Hardcoal | 2035 | 0
IT | HLI_Oil_Boiler | 2035 | 0.0957
IT | HLR_Biomass | 2035 | 1.8219
IT | HLR_Direct_Electric | 2035 | 0.8634
IT | HLR_Gas_Boiler | 2035 | 48.3605
IT | HLR_Oil_Boiler | 2035 | 0.8329
IT | HMI_Biomass | 2035 | 0.2298
IT | HMI_Gas | 2035 | 15.7857
IT | HMI_HardCoal | 2035 | 0.0019
IT | HMI_Oil | 2035 | 0.643
IT | HMI_Steam_Electric | 2035 | 0.058
IT | P_Biomass | 2035 | 0.925
IT | P_Coal_Hardcoal | 2035 | 4.4351
IT | P_Coal_Lignite | 2035 | 0
IT | P_Gas_CCGT | 2035 | 32.5275
IT | P_Gas_Engines | 2035 | 0.125
IT | P_Gas_OCGT | 2035 | 2.5841
IT | P_Nuclear | 2035 | 0
IT | P_Oil | 2035 | 0.56317
IT | RES_Hydro_Large | 2035 | 15.102
IT | RES_Hydro_Small | 2035 | 7.368
IT | RES_PV_Utility_Avg | 2035 | 10.5671
IT | RES_Wind_Offshore_Transitional | 2035 | 0
IT | RES_Wind_Onshore_Avg | 2035 | 2.4503
IT | X_Gasifier | 2035 | 22.8
LT | CHP_Biomass_Solid | 2035 | 0.11002
LT | CHP_Gas_CCGT_Natural | 2035 | 0
LT | CHP_Oil | 2035 | 0
LT | D_PHS | 2035 | 0.9
LT | HHI_DRI_EAF | 2035 | 0.0028
LT | HHI_Scrap_EAF | 2035 | 0
LT | HLI_Biomass | 2035 | 0.0111
LT | HLI_Direct_Electric | 2035 | 0.0012
LT | HLI_Gas_Boiler | 2035 | 0.123
LT | HLI_Hardcoal | 2035 | 0
LT | HLI_Oil_Boiler | 2035 | 0.0047
LT | HLR_Biomass | 2035 | 0.1496
LT | HLR_Direct_Electric | 2035 | 0.0114
LT | HLR_Gas_Boiler | 2035 | 0.9608
LT | HLR_Hardcoal | 2035 | 0.0172
LT | HLR_Oil_Boiler | 2035 | 0.0123
LT | HMI_Biomass | 2035 | 0.0221
LT | HMI_Gas | 2035 | 1.0643
LT | HMI_HardCoal | 2035 | 0.0011
LT | HMI_Oil | 2035 | 0.009
LT | HMI_Steam_Electric | 2035 | 0.0009
LT | P_Biomass | 2035 | 0.07019
LT | P_Coal_Hardcoal | 2035 | 0
LT | P_Coal_Lignite | 2035 | 0
LT | P_Gas_CCGT | 2035 | 0
LT | P_Gas_Engines | 2035 | 0
LT | P_Gas_OCGT | 2035 | 0
LT | P_Nuclear | 2035 | 0
LT | P_Oil | 2035 | 0
LT | RES_Hydro_Large | 2035 | 0.116
LT | RES_Hydro_Small | 2035 | 0.2
LT | RES_PV_Utility_Avg | 2035 | 0.071
LT | RES_Wind_Offshore_Transitional | 2035 | 0
LT | RES_Wind_Onshore_Avg | 2035 | 0.20483
LT | X_Gasifier | 2035 | 4
LU | CHP_Biomass_Solid | 2035 | 0
LU | CHP_Gas_CCGT_Natural | 2035 | 0.051707
LU | D_PHS | 2035 | 1.21
LU | HHI_BF_BOF | 2035 | 0.1062
LU | HHI_DRI_EAF | 2035 | 0.0226
LU | HHI_Scrap_EAF | 2035 | 0.0636
LU | HLI_Biomass | 2035 | 0.0012
LU | HLI_Direct_Electric | 2035 | 0.0009
LU | HLI_Gas_Boiler | 2035 | 0.016
LU | HLI_Hardcoal | 2035 | 0
LU | HLI_Oil_Boiler | 2035 | 0
LU | HLR_Biomass | 2035 | 0.0068
LU | HLR_Direct_Electric | 2035 | 0.011
LU | HLR_Gas_Boiler | 2035 | 0.5161
LU | HLR_Hardcoal | 2035 | 0
LU | HLR_Oil_Boiler | 2035 | 0.0691
LU | HMI_Gas | 2035 | 0.2215
LU | HMI_Oil | 2035 | 0.0084
LU | HMI_Steam_Electric | 2035 | 0.0022
LU | P_Biomass | 2035 | 0.01
LU | P_Coal_Hardcoal | 2035 | 0
LU | P_Coal_Lignite | 2035 | 0
LU | P_Gas_CCGT | 2035 | 0
LU | P_Gas_OCGT | 2035 | 0.01121
LU | P_Nuclear | 2035 | 0
LU | P_Oil | 2035 | 0
LU | RES_Hydro_Large | 2035 | 1.21
LU | RES_Hydro_Small | 2035 | 0.04
LU | RES_PV_Utility_Avg | 2035 | 0
LU | RES_Wind_Offshore_Transitional | 2035 | 0
LU | RES_Wind_Onshore_Avg | 2035 | 0.014479
LV | CHP_Biomass_Solid | 2035 | 0
LV | CHP_Coal_Hardcoal | 2035 | 0.00058722
LV | CHP_Gas_CCGT_Natural | 2035 | 0
LV | D_PHS | 2035 | 0
LV | HHI_DRI_EAF | 2035 | 0.0026
LV | HHI_Scrap_EAF | 2035 | 0.0076
LV | HLI_Biomass | 2035 | 0.0147
LV | HLI_Direct_Electric | 2035 | 0.0013
LV | HLI_Gas_Boiler | 2035 | 0.0365
LV | HLI_Hardcoal | 2035 | 0
LV | HLI_Oil_Boiler | 2035 | 0.0015
LV | HLR_Biomass | 2035 | 0.1532
LV | HLR_Direct_Electric | 2035 | 0.0144
LV | HLR_Gas_Boiler | 2035 | 0.9639
LV | HLR_Hardcoal | 2035 | 0.0053
LV | HLR_Oil_Boiler | 2035 | 0.0289
LV | HMI_Biomass | 2035 | 0.0397
LV | HMI_Gas | 2035 | 0.3916
LV | HMI_HardCoal | 2035 | 0.0006
LV | HMI_Oil | 2035 | 0.0221
LV | HMI_Steam_Electric | 2035 | 0.0007
LV | P_Biomass | 2035 | 0.13
LV | P_Coal_Hardcoal | 2035 | 0
LV | P_Coal_Lignite | 2035 | 0
LV | P_Gas_CCGT | 2035 | 0.75793
LV | P_Gas_OCGT | 2035 | 0
LV | P_Nuclear | 2035 | 0
LV | P_Oil | 2035 | 0
LV | RES_Hydro_Large | 2035 | 0
LV | RES_Hydro_Small | 2035 | 1.594
LV | RES_PV_Utility_Avg | 2035 | 0
LV | RES_Wind_Offshore_Transitional | 2035 | 0
LV | RES_Wind_Onshore_Avg | 2035 | 0
NL | CHP_Biomass_Solid | 2035 | 0.29137
NL | CHP_Coal_Hardcoal | 2035 | 0.023159
NL | CHP_Gas_CCGT_Natural | 2035 | 5.8078
NL | CHP_Oil | 2035 | 0
NL | D_PHS | 2035 | 0
NL | HHI_BF_BOF | 2035 | 1.5014
NL | HHI_DRI_EAF | 2035 | 0.3215
NL | HHI_Scrap_EAF | 2035 | 0.018
NL | HLI_Biomass | 2035 | 0.0186
NL | HLI_Direct_Electric | 2035 | 0.008
NL | HLI_Gas_Boiler | 2035 | 1.7129
NL | HLI_Hardcoal | 2035 | 0.0044
NL | HLI_Oil_Boiler | 2035 | 0.0882
NL | HLR_Biomass | 2035 | 0.1668
NL | HLR_Direct_Electric | 2035 | 0.1855
NL | HLR_Gas_Boiler | 2035 | 11.0648
NL | HLR_Hardcoal | 2035 | 0
NL | HLR_Oil_Boiler | 2035 | 0.0593
NL | HMI_Biomass | 2035 | 0.0416
NL | HMI_Gas | 2035 | 12.1611
NL | HMI_HardCoal | 2035 | 0.0088
NL | HMI_Oil | 2035 | 0.0069
NL | HMI_Steam_Electric | 2035 | 0.0145
NL | P_Biomass | 2035 | 0.46448
NL | P_Coal_Hardcoal | 2035 | 2.9149
NL | P_Coal_Lignite | 2035 | 0
NL | P_Gas_CCGT | 2035 | 11.0288
NL | P_Gas_Engines | 2035 | 0.292
NL | P_Gas_OCGT | 2035 | 0.29691
NL | P_Nuclear | 2035 | 0
NL | P_Oil | 2035 | 0
NL | RES_Hydro_Large | 2035 | 0
NL | RES_Hydro_Small | 2035 | 0.038
NL | RES_PV_Utility_Avg | 2035 | 4.181
NL | RES_Wind_Offshore_Transitional | 2035 | 0
NL | RES_Wind_Onshore_Avg | 2035 | 0.90105
NL | X_Gasifier | 2035 | 12
NO | CHP_Biomass_Solid | 2035 | 0
NO | CHP_Gas_CCGT_Natural | 2035 | 0
NO | D_PHS | 2035 | 1.3
NO | HHI_BF_BOF | 2035 | 2.8431
NO | HHI_DRI_EAF | 2035 | 0.0369
NO | HHI_Scrap_EAF | 2035 | 0.0764
NO | HLI_Biomass | 2035 | 0.0197
NO | HLI_Direct_Electric | 2035 | 0.007
NO | HLI_Gas_Boiler | 2035 | 0.3047
NO | HLI_Oil_Boiler | 2035 | 0.0385
NO | HLR_Biomass | 2035 | 0.1495
NO | HLR_Gas_Boiler | 2035 | 2.1124
NO | HLR_Oil_Boiler | 2035 | 0.0685
NO | HMI_Biomass | 2035 | 0.0135
NO | HMI_Gas | 2035 | 0.3139
NO | HMI_HardCoal | 2035 | 0.028
NO | HMI_Oil | 2035 | 0.0128
NO | HMI_Steam_Electric | 2035 | 0.0018
NO | P_Biomass | 2035 | 0.17402
NO | P_Coal_Hardcoal | 2035 | 0
NO | P_Coal_Lignite | 2035 | 0
NO | P_Gas_CCGT | 2035 | 0
NO | P_Gas_OCGT | 2035 | 0
NO | P_Nuclear | 2035 | 0
NO | P_Oil | 2035 | 0
NO | RES_Hydro_Large | 2035 | 24.4752
NO | RES_Hydro_Small | 2035 | 8.4738
NO | RES_PV_Utility_Avg | 2035 | 0
NO | RES_Wind_Offshore_Transitional | 2035 | 0
NO | RES_Wind_Onshore_Avg | 2035 | 3.503
NO | X_Gasifier | 2035 | 0.1
NONEU_Balkan | CHP_Gas_CCGT_Natural | 2035 | 0
NONEU_Balkan | CHP_Oil | 2035 | 0
NONEU_Balkan | HHI_BF_BOF | 2035 | 0.5079
NONEU_Balkan | HHI_DRI_EAF | 2035 | 0.0576
NONEU_Balkan | HHI_Scrap_EAF | 2035 | 0.0009
NONEU_Balkan | HLI_Biomass | 2035 | 0.021
NONEU_Balkan | HLI_Direct_Electric | 2035 | 0.004
NONEU_Balkan | HLI_Gas_Boiler | 2035 | 0.3569
NONEU_Balkan | HLI_Hardcoal | 2035 | 0.003
NONEU_Balkan | HLI_Lignite | 2035 | 0.0116
NONEU_Balkan | HLI_Oil_Boiler | 2035 | 0.0417
NONEU_Balkan | HLR_Biomass | 2035 | 0.8267
NONEU_Balkan | HLR_Gas_Boiler | 2035 | 1.3028
NONEU_Balkan | HLR_Hardcoal | 2035 | 0.1626
NONEU_Balkan | HLR_Oil_Boiler | 2035 | 0.1773
NONEU_Balkan | HMI_Biomass | 2035 | 0.0354
NONEU_Balkan | HMI_Gas | 2035 | 1.0831
NONEU_Balkan | HMI_HardCoal | 2035 | 0.0469
NONEU_Balkan | HMI_Oil | 2035 | 0.1368
NONEU_Balkan | HMI_Steam_Electric | 2035 | 0.0029
NONEU_Balkan | P_Biomass | 2035 | 0.016
NONEU_Balkan | P_Coal_Hardcoal | 2035 | 0
NONEU_Balkan | P_Coal_Lignite | 2035 | 8.404
NONEU_Balkan | P_Nuclear | 2035 | 0
NONEU_Balkan | P_Oil | 2035 | 0.198
NONEU_Balkan | RES_Hydro_Large | 2035 | 4.409
NONEU_Balkan | RES_Hydro_Small | 2035 | 3.624
NONEU_Balkan | RES_PV_Utility_Avg | 2035 | 0.019
NONEU_Balkan | RES_Wind_Offshore_Transitional | 2035 | 0
NONEU_Balkan | RES_Wind_Onshore_Avg | 2035 | 2.813
PL | CHP_Biomass_Solid | 2035 | 1.301
PL | CHP_Coal_Hardcoal | 2035 | 0.6128
PL | CHP_Gas_CCGT_Natural | 2035 | 1.1001
PL | CHP_Oil | 2035 | 0
PL | D_PHS | 2035 | 1.413
PL | HHI_BF_BOF | 2035 | 1.6486
PL | HHI_DRI_EAF | 2035 | 0.2635
PL | HHI_Scrap_EAF | 2035 | 0.1631
PL | HLI_Biomass | 2035 | 0.2352
PL | HLI_Direct_Electric | 2035 | 0.0067
PL | HLI_Gas_Boiler | 2035 | 1.8633
PL | HLI_Hardcoal | 2035 | 0.1538
PL | HLI_Lignite | 2035 | 0.0009
PL | HLI_Oil_Boiler | 2035 | 0.0368
PL | HLR_Biomass | 2035 | 0.799
PL | HLR_Direct_Electric | 2035 | 0.3118
PL | HLR_Gas_Boiler | 2035 | 14.4238
PL | HLR_Hardcoal | 2035 | 1.9442
PL | HLR_Oil_Boiler | 2035 | 0.2843
PL | HMI_Biomass | 2035 | 0.0882
PL | HMI_Gas | 2035 | 6.6579
PL | HMI_HardCoal | 2035 | 1.5191
PL | HMI_Oil | 2035 | 0.1022
PL | HMI_Steam_Electric | 2035 | 0.0151
PL | P_Biomass | 2035 | 0.21938
PL | P_Coal_Hardcoal | 2035 | 3.313
PL | P_Coal_Lignite | 2035 | 1.8086
PL | P_Gas_CCGT | 2035 | 0.54869
PL | P_Gas_OCGT | 2035 | 0.0866
PL | P_Nuclear | 2035 | 0
PL | P_Oil | 2035 | 0
PL | RES_Hydro_Large | 2035 | 2.391
PL | RES_Hydro_Small | 2035 | 0.959
PL | RES_PV_Utility_Avg | 2035 | 0.496
PL | RES_Wind_Offshore_Transitional | 2035 | 0
PL | RES_Wind_Onshore_Avg | 2035 | 2.6763
PL | X_Gasifier | 2035 | 5
PT | CHP_Biomass_Solid | 2035 | 0.2157
PT | CHP_Gas_CCGT_Natural | 2035 | 0.57993
PT | CHP_Oil | 2035 | 0
PT | D_PHS | 2035 | 0
PT | HHI_BF_BOF | 2035 | 0.09
PT | HHI_DRI_EAF | 2035 | 0.04
PT | HHI_Scrap_EAF | 2035 | 0.0499
PT | HLI_Biomass | 2035 | 0.6146
PT | HLI_Direct_Electric | 2035 | 0.3189
PT | HLI_Gas_Boiler | 2035 | 2.511
PT | HLI_Oil_Boiler | 2035 | 0.5422
PT | HLR_Biomass | 2035 | 0.2174
PT | HLR_Direct_Electric | 2035 | 0.346
PT | HLR_Gas_Boiler | 2035 | 2.039
PT | HLR_Oil_Boiler | 2035 | 0.1692
PT | HMI_Biomass | 2035 | 0.0205
PT | HMI_Gas | 2035 | 2.8712
PT | HMI_HardCoal | 2035 | 0.0135
PT | HMI_Oil | 2035 | 0.0733
PT | HMI_Steam_Electric | 2035 | 0.0112
PT | P_Biomass | 2035 | 0.15325
PT | P_Coal_Hardcoal | 2035 | 1.468
PT | P_Coal_Lignite | 2035 | 0
PT | P_Gas_CCGT | 2035 | 2.8857
PT | P_Gas_OCGT | 2035 | 0
PT | P_Nuclear | 2035 | 0
PT | P_Oil | 2035 | 0
PT | RES_Hydro_Large | 2035 | 0
PT | RES_Hydro_Small | 2035 | 4.373
PT | RES_PV_Utility_Avg | 2035 | 0.66
PT | RES_Wind_Offshore_Transitional | 2035 | 0
PT | RES_Wind_Onshore_Avg | 2035 | 0.37148
PT | X_Gasifier | 2035 | 7.9
RO | CHP_Biomass_Solid | 2035 | 0.034509
RO | CHP_Coal_Hardcoal | 2035 | 0.074863
RO | CHP_Coal_Lignite | 2035 | 0
RO | CHP_Gas_CCGT_Natural | 2035 | 0.22845
RO | CHP_Oil | 2035 | 0
RO | D_PHS | 2035 | 0
RO | HHI_BF_BOF | 2035 | 0.9597
RO | HHI_DRI_EAF | 2035 | 0.2162
RO | HHI_Scrap_EAF | 2035 | 0.0666
RO | HLI_Biomass | 2035 | 0.0181
RO | HLI_Direct_Electric | 2035 | 0.0057
RO | HLI_Gas_Boiler | 2035 | 0.4079
RO | HLI_Hardcoal | 2035 | 0.0009
RO | HLI_Lignite | 2035 | 0
RO | HLI_Oil_Boiler | 2035 | 0.0325
RO | HLR_Biomass | 2035 | 0.8384
RO | HLR_Direct_Electric | 2035 | 0.0525
RO | HLR_Gas_Boiler | 2035 | 4.5133
RO | HLR_Hardcoal | 2035 | 0.0229
RO | HLR_Oil_Boiler | 2035 | 0.0882
RO | HMI_Biomass | 2035 | 0.0613
RO | HMI_Gas | 2035 | 4.263
RO | HMI_HardCoal | 2035 | 0.1368
RO | HMI_Oil | 2035 | 0.0882
RO | HMI_Steam_Electric | 2035 | 0.0048
RO | P_Biomass | 2035 | 0.15
RO | P_Coal_Hardcoal | 2035 | 0.14584
RO | P_Coal_Lignite | 2035 | 0.089253
RO | P_Gas_CCGT | 2035 | 0.832
RO | P_Gas_Engines | 2035 | 0
RO | P_Gas_OCGT | 2035 | 0
RO | P_Nuclear | 2035 | 1.3
RO | P_Oil | 2035 | 0
RO | RES_Hydro_Large | 2035 | 0
RO | RES_Hydro_Small | 2035 | 6.3924
RO | RES_PV_Utility_Avg | 2035 | 1.9956
RO | RES_Wind_Offshore_Transitional | 2035 | 0.0316
RO | RES_Wind_Onshore_Avg | 2035 | 2.5882
SE | CHP_Biomass_Solid | 2035 | 0
SE | CHP_Coal_Hardcoal | 2035 | 0
SE | CHP_Gas_CCGT_Natural | 2035 | 0
SE | CHP_Oil | 2035 | 0
SE | D_PHS | 2035 | 0.43
SE | HHI_BF_BOF | 2035 | 1.1193
SE | HHI_DRI_EAF | 2035 | 0.0312
SE | HHI_Scrap_EAF | 2035 | 0.0636
SE | HLI_Biomass | 2035 | 1.0056
SE | HLI_Direct_Electric | 2035 | 0.026
SE | HLI_Gas_Boiler | 2035 | 2.9161
SE | HLI_Hardcoal | 2035 | 0.0017
SE | HLI_Oil_Boiler | 2035 | 0.0743
SE | HLR_Biomass | 2035 | 0.283
SE | HLR_Direct_Electric | 2035 | 0.3601
SE | HLR_Gas_Boiler | 2035 | 5.8795
SE | HLR_Oil_Boiler | 2035 | 0.071
SE | HMI_Biomass | 2035 | 0.0419
SE | HMI_Gas | 2035 | 3.3326
SE | HMI_Oil | 2035 | 0.2439
SE | HMI_Steam_Electric | 2035 | 0.0074
SE | P_Biomass | 2035 | 1.6507
SE | P_Coal_Hardcoal | 2035 | 0.072975
SE | P_Coal_Lignite | 2035 | 0
SE | P_Gas_CCGT | 2035 | 1.1014
SE | P_Gas_OCGT | 2035 | 1.0969
SE | P_Nuclear | 2035 | 0
SE | P_Oil | 2035 | 0.051057
SE | RES_Hydro_Large | 2035 | 4.98
SE | RES_Hydro_Small | 2035 | 11.22
SE | RES_PV_Utility_Avg | 2035 | 0.472
SE | RES_Wind_Offshore_Transitional | 2035 | 0.055928
SE | RES_Wind_Onshore_Avg | 2035 | 4.4633
SE | X_Gasifier | 2035 | 1.1
SI | CHP_Biomass_Solid | 2035 | 0.029029
SI | CHP_Coal_Hardcoal | 2035 | 0
SI | CHP_Gas_CCGT_Natural | 2035 | 0.096041
SI | CHP_Oil | 2035 | 0
SI | D_PHS | 2035 | 0.18
SI | HHI_BF_BOF | 2035 | 0.1539
SI | HHI_DRI_EAF | 2035 | 0.026
SI | HHI_Scrap_EAF | 2035 | 0.0252
SI | HLI_Biomass | 2035 | 0.0066
SI | HLI_Direct_Electric | 2035 | 0.0009
SI | HLI_Gas_Boiler | 2035 | 0.1422
SI | HLI_Hardcoal | 2035 | 0.0022
SI | HLI_Lignite | 2035 | 0.0008
SI | HLI_Oil_Boiler | 2035 | 0.0062
SI | HLR_Biomass | 2035 | 0.1318
SI | HLR_Direct_Electric | 2035 | 0.0381
SI | HLR_Gas_Boiler | 2035 | 0.8347
SI | HLR_Oil_Boiler | 2035 | 0.0645
SI | HMI_Biomass | 2035 | 0.029
SI | HMI_Gas | 2035 | 0.4342
SI | HMI_Oil | 2035 | 0.0085
SI | HMI_Steam_Electric | 2035 | 0.0007
SI | P_Biomass | 2035 | 0.052343
SI | P_Coal_Hardcoal | 2035 | 0
SI | P_Coal_Lignite | 2035 | 0
SI | P_Gas_CCGT | 2035 | 0
SI | P_Gas_OCGT | 2035 | 0.35
SI | P_Nuclear | 2035 | 0
SI | P_Oil | 2035 | 0
SI | RES_Hydro_Large | 2035 | 0.18
SI | RES_Hydro_Small | 2035 | 1.073
SI | RES_PV_Utility_Avg | 2035 | 0.0075148
SI | RES_Wind_Offshore_Transitional | 2035 | 0.0003
SI | RES_Wind_Onshore_Avg | 2035 | 0
SI | X_Gasifier | 2035 | 0
SK | CHP_Biomass_Solid | 2035 | 0.20605
SK | CHP_Coal_Hardcoal | 2035 | 0.32986
SK | CHP_Gas_CCGT_Natural | 2035 | 0.39657
SK | CHP_Oil | 2035 | 0
SK | D_PHS | 2035 | 0.96716
SK | HHI_BF_BOF | 2035 | 1.5071
SK | HHI_DRI_EAF | 2035 | 0.057
SK | HHI_Scrap_EAF | 2035 | 0.0342
SK | HLI_Biomass | 2035 | 0.0681
SK | HLI_Direct_Electric | 2035 | 0.0107
SK | HLI_Gas_Boiler | 2035 | 0.367
SK | HLI_Hardcoal | 2035 | 0
SK | HLI_Lignite | 2035 | 0.0018
SK | HLI_Oil_Boiler | 2035 | 0.0021
SK | HLR_Biomass | 2035 | 0.0155
SK | HLR_Direct_Electric | 2035 | 0.0365
SK | HLR_Gas_Boiler | 2035 | 2.7941
SK | HLR_Hardcoal | 2035 | 0.036
SK | HLR_Oil_Boiler | 2035 | 0.0052
SK | HMI_Biomass | 2035 | 0.0504
SK | HMI_Gas | 2035 | 1.6321
SK | HMI_HardCoal | 2035 | 0.005
SK | HMI_Oil | 2035 | 0.0009
SK | HMI_Steam_Electric | 2035 | 0.0009
SK | P_Biomass | 2035 | 0.19184
SK | P_Coal_Hardcoal | 2035 | 0.03862
SK | P_Coal_Lignite | 2035 | 0.093656
SK | P_Gas_CCGT | 2035 | 0.66612
SK | P_Gas_OCGT | 2035 | 0.034
SK | P_Nuclear | 2035 | 0.87921
SK | P_Oil | 2035 | 0.11298
SK | RES_Hydro_Large | 2035 | 0.96716
SK | RES_Hydro_Small | 2035 | 1.568
SK | RES_PV_Utility_Avg | 2035 | 0.33121
SK | RES_Wind_Offshore_Transitional | 2035 | 0
SK | RES_Wind_Onshore_Avg | 2035 | 0
TR | CHP_Coal_Hardcoal | 2035 | 0.5529
TR | CHP_Gas_CCGT_Natural | 2035 | 5.0397
TR | CHP_Oil | 2035 | 0
TR | HHI_BF_BOF | 2035 | 4.5069
TR | HHI_DRI_EAF | 2035 | 0.2803
TR | HHI_Scrap_EAF | 2035 | 0.0704
TR | HLI_Direct_Electric | 2035 | 0.0082
TR | HLI_Gas_Boiler | 2035 | 3.4227
TR | HLI_Hardcoal | 2035 | 0.0786
TR | HLI_Lignite | 2035 | 0.1887
TR | HLI_Oil_Boiler | 2035 | 0.0586
TR | HLR_Biomass | 2035 | 0.795
TR | HLR_Gas_Boiler | 2035 | 15.2958
TR | HLR_Hardcoal | 2035 | 1.6276
TR | HLR_Oil_Boiler | 2035 | 0.273
TR | HMI_Gas | 2035 | 10.19
TR | HMI_HardCoal | 2035 | 0.8217
TR | HMI_Oil | 2035 | 0.1767
TR | HMI_Steam_Electric | 2035 | 0.0071
TR | P_Biomass | 2035 | 4.7
TR | P_Coal_Hardcoal | 2035 | 1.9624
TR | P_Coal_Lignite | 2035 | 2.1658
TR | P_Gas_CCGT | 2035 | 23.3587
TR | P_Gas_OCGT | 2035 | 0.34339
TR | P_Oil | 2035 | 0.036604
TR | RES_Geothermal | 2035 | 0.6
TR | RES_Hydro_Large | 2035 | 19.1
TR | RES_Hydro_Small | 2035 | 6.8
TR | RES_PV_Utility_Avg | 2035 | 0.2
TR | RES_Wind_Onshore_Avg | 2035 | 4.5
UK | CHP_Biomass_Solid | 2035 | 0.49125
UK | CHP_Coal_Hardcoal | 2035 | 0.019241
UK | CHP_Gas_CCGT_Natural | 2035 | 2.9041
UK | CHP_Oil | 2035 | 0
UK | D_PHS | 2035 | 2.744
UK | HHI_BF_BOF | 2035 | 2.2938
UK | HHI_DRI_EAF | 2035 | 0.3831
UK | HHI_Scrap_EAF | 2035 | 0.0875
UK | HLI_Biomass | 2035 | 0.0546
UK | HLI_Direct_Electric | 2035 | 0.0208
UK | HLI_Gas_Boiler | 2035 | 2.7399
UK | HLI_Hardcoal | 2035 | 0.0433
UK | HLI_Oil_Boiler | 2035 | 0.1959
UK | HLR_Biomass | 2035 | 1.2261
UK | HLR_Gas_Boiler | 2035 | 20.7554
UK | HLR_Hardcoal | 2035 | 0.4089
UK | HLR_Oil_Boiler | 2035 | 2.4514
UK | HMI_Biomass | 2035 | 0.0897
UK | HMI_Gas | 2035 | 14.7455
UK | HMI_HardCoal | 2035 | 0.2355
UK | HMI_Oil | 2035 | 1.491
UK | HMI_Steam_Electric | 2035 | 0.0237
UK | P_Biomass | 2035 | 4.5925
UK | P_Coal_Hardcoal | 2035 | 0.52028
UK | P_Coal_Lignite | 2035 | 0
UK | P_Gas_CCGT | 2035 | 14.4584
UK | P_Gas_Engines | 2035 | 0.55967
UK | P_Gas_OCGT | 2035 | 0.61114
UK | P_Nuclear | 2035 | 3.734
UK | P_Oil | 2035 | 2.1484
UK | RES_Hydro_Large | 2035 | 0
UK | RES_Hydro_Small | 2035 | 1.9
UK | RES_PV_Utility_Avg | 2035 | 12.962
UK | RES_Wind_Offshore_Transitional | 2035 | 3.0675
UK | RES_Wind_Onshore_Avg | 2035 | 2.3941
UK | X_Gasifier | 2035 | 48.1
AT | CHP_Biomass_Solid | 2040 | 0
AT | CHP_Coal_Hardcoal | 2040 | 0
AT | CHP_Gas_CCGT_Natural | 2040 | 0.61227
AT | CHP_Oil | 2040 | 0
AT | D_PHS | 2040 | 3.175
AT | HHI_BF_BOF | 2040 | 0.6427
AT | HHI_DRI_EAF | 2040 | 0.0682
AT | HHI_Scrap_EAF | 2040 | 0.0154
AT | HLI_Biomass | 2040 | 0.0757
AT | HLI_Direct_Electric | 2040 | 0.0038
AT | HLI_Gas_Boiler | 2040 | 0.5035
AT | HLI_Hardcoal | 2040 | 0.0047
AT | HLI_Oil_Boiler | 2040 | 0.0237
AT | HLR_Biomass | 2040 | 0.1736
AT | HLR_Direct_Electric | 2040 | 0.0497
AT | HLR_Gas_Boiler | 2040 | 1.8267
AT | HLR_Hardcoal | 2040 | 0.0017
AT | HLR_Oil_Boiler | 2040 | 0.1255
AT | HMI_Biomass | 2040 | 0.0765
AT | HMI_Gas | 2040 | 1.426
AT | HMI_HardCoal | 2040 | 0.011
AT | HMI_Oil | 2040 | 0.0146
AT | HMI_Steam_Electric | 2040 | 0.001
AT | P_Biomass | 2040 | 0.373
AT | P_Coal_Hardcoal | 2040 | 0.011465
AT | P_Coal_Lignite | 2040 | 0
AT | P_Gas_CCGT | 2040 | 0.62613
AT | P_Gas_Engines | 2040 | 0.146
AT | P_Gas_OCGT | 2040 | 0.3471
AT | P_Nuclear | 2040 | 0
AT | P_Oil | 2040 | 0.0011456
AT | RES_Hydro_Large | 2040 | 7.846
AT | RES_Hydro_Small | 2040 | 6.014
AT | RES_PV_Utility_Avg | 2040 | 0
AT | RES_Wind_Offshore_Transitional | 2040 | 0
AT | RES_Wind_Onshore_Avg | 2040 | 0
BE | CHP_Biomass_Solid | 2040 | 0.31468
BE | CHP_Coal_Hardcoal | 2040 | 0
BE | CHP_Gas_CCGT_Natural | 2040 | 1.1347
BE | CHP_Oil | 2040 | 0
BE | D_PHS | 2040 | 1.308
BE | HHI_BF_BOF | 2040 | 0.5479
BE | HHI_DRI_EAF | 2040 | 0.115
BE | HHI_Scrap_EAF | 2040 | 0.0466
BE | HLI_Biomass | 2040 | 0.044
BE | HLI_Direct_Electric | 2040 | 0.0028
BE | HLI_Gas_Boiler | 2040 | 0.5298
BE | HLI_Hardcoal | 2040 | 0.0044
BE | HLI_Oil_Boiler | 2040 | 0.0117
BE | HLR_Biomass | 2040 | 0.0607
BE | HLR_Direct_Electric | 2040 | 0.0664
BE | HLR_Gas_Boiler | 2040 | 2.618
BE | HLR_Hardcoal | 2040 | 0.0108
BE | HLR_Oil_Boiler | 2040 | 0.4071
BE | HMI_Biomass | 2040 | 0.0111
BE | HMI_Gas | 2040 | 3.1541
BE | HMI_HardCoal | 2040 | 0.0064
BE | HMI_Oil | 2040 | 0.5243
BE | HMI_Steam_Electric | 2040 | 0.0057
BE | P_Biomass | 2040 | 0.21822
BE | P_Coal_Hardcoal | 2040 | 0.49597
BE | P_Coal_Lignite | 2040 | 0
BE | P_Gas_CCGT | 2040 | 1.1567
BE | P_Gas_OCGT | 2040 | 0
BE | P_Nuclear | 2040 | 0
BE | P_Oil | 2040 | 0.00022454
BE | RES_Hydro_Large | 2040 | 1.308
BE | RES_Hydro_Small | 2040 | 0.11917
BE | RES_PV_Utility_Avg | 2040 | 0
BE | RES_Wind_Offshore_Transitional | 2040 | 0
BE | RES_Wind_Onshore_Avg | 2040 | 0
BE | X_Gasifier | 2040 | 9
BG | CHP_Biomass_Solid | 2040 | 0
BG | CHP_Coal_Hardcoal | 2040 | 0
BG | CHP_Gas_CCGT_Natural | 2040 | 0.20816
BG | CHP_Oil | 2040 | 0
BG | D_PHS | 2040 | 0.82729
BG | HHI_BF_BOF | 2040 | 0.0427
BG | HHI_DRI_EAF | 2040 | 0.0137
BG | HHI_Scrap_EAF | 2040 | 0.0104
BG | HLI_Biomass | 2040 | 0.016
BG | HLI_Direct_Electric | 2040 | 0.0012
BG | HLI_Gas_Boiler | 2040 | 0.1132
BG | HLI_Hardcoal | 2040 | 0
BG | HLI_Lignite | 2040 | 0
BG | HLI_Oil_Boiler | 2040 | 0.0036
BG | HLR_Biomass | 2040 | 0.0826
BG | HLR_Direct_Electric | 2040 | 0.0372
BG | HLR_Gas_Boiler | 2040 | 0.6016
BG | HLR_Hardcoal | 2040 | 0.0134
BG | HLR_Oil_Boiler | 2040 | 0.0038
BG | HMI_Biomass | 2040 | 0.0102
BG | HMI_Gas | 2040 | 0.7925
BG | HMI_HardCoal | 2040 | 0.061
BG | HMI_Oil | 2040 | 0.0033
BG | HMI_Steam_Electric | 2040 | 0.001
BG | P_Biomass | 2040 | 0.051171
BG | P_Coal_Hardcoal | 2040 | 0.079893
BG | P_Coal_Lignite | 2040 | 0.70953
BG | P_Gas_CCGT | 2040 | 0.072029
BG | P_Gas_OCGT | 2040 | 0
BG | P_Nuclear | 2040 | 1.1
BG | P_Oil | 2040 | 0
BG | RES_Hydro_Large | 2040 | 0.864
BG | RES_Hydro_Small | 2040 | 2.333
BG | RES_PV_Utility_Avg | 2040 | 0
BG | RES_Wind_Offshore_Transitional | 2040 | 0
BG | RES_Wind_Onshore_Avg | 2040 | 0
CH | CHP_Gas_CCGT_Natural | 2040 | 0.4878
CH | D_PHS | 2040 | 0
CH | HHI_BF_BOF | 2040 | 0.081
CH | HHI_DRI_EAF | 2040 | 0.017
CH | HHI_Scrap_EAF | 2040 | 0.0218
CH | HLI_Biomass | 2040 | 0.006
CH | HLI_Direct_Electric | 2040 | 0.0008
CH | HLI_Gas_Boiler | 2040 | 0.1273
CH | HLI_Hardcoal | 2040 | 0
CH | HLI_Oil_Boiler | 2040 | 0.0082
CH | HLR_Biomass | 2040 | 0.0812
CH | HLR_Gas_Boiler | 2040 | 1.9636
CH | HLR_Oil_Boiler | 2040 | 0.305
CH | HMI_Biomass | 2040 | 0.0186
CH | HMI_Gas | 2040 | 0.2712
CH | HMI_HardCoal | 2040 | 0
CH | HMI_Oil | 2040 | 0.0071
CH | HMI_Steam_Electric | 2040 | 0.0023
CH | P_Biomass | 2040 | 0.24305
CH | P_Coal_Hardcoal | 2040 | 0
CH | P_Coal_Lignite | 2040 | 0
CH | P_Gas_CCGT | 2040 | 0.043
CH | P_Nuclear | 2040 | 0
CH | P_Oil | 2040 | 0
CH | RES_Hydro_Large | 2040 | 10.39
CH | RES_Hydro_Small | 2040 | 3.854
CH | RES_PV_Utility_Avg | 2040 | 0
CH | RES_Wind_Offshore_Transitional | 2040 | 0
CH | RES_Wind_Onshore_Avg | 2040 | 0
CZ | CHP_Biomass_Solid | 2040 | 0
CZ | CHP_Coal_Hardcoal | 2040 | 0.24028
CZ | CHP_Coal_Lignite | 2040 | 0.84575
CZ | CHP_Gas_CCGT_Natural | 2040 | 0.14085
CZ | CHP_Oil | 2040 | 0
CZ | D_PHS | 2040 | 1.8752
CZ | HHI_BF_BOF | 2040 | 0.4743
CZ | HHI_DRI_EAF | 2040 | 0.0443
CZ | HHI_Scrap_EAF | 2040 | 0.007
CZ | HLI_Biomass | 2040 | 0.0245
CZ | HLI_Direct_Electric | 2040 | 0.0031
CZ | HLI_Gas_Boiler | 2040 | 0.2862
CZ | HLI_Hardcoal | 2040 | 0.0013
CZ | HLI_Lignite | 2040 | 0.0038
CZ | HLI_Oil_Boiler | 2040 | 0.004
CZ | HLR_Biomass | 2040 | 0.205
CZ | HLR_Direct_Electric | 2040 | 0.0534
CZ | HLR_Gas_Boiler | 2040 | 1.9834
CZ | HLR_Hardcoal | 2040 | 0.0869
CZ | HLR_Oil_Boiler | 2040 | 0.0062
CZ | HMI_Biomass | 2040 | 0.0059
CZ | HMI_Gas | 2040 | 1.3779
CZ | HMI_HardCoal | 2040 | 0.1476
CZ | HMI_Oil | 2040 | 0.0078
CZ | HMI_Steam_Electric | 2040 | 0.0014
CZ | P_Biomass | 2040 | 0.43741
CZ | P_Coal_Hardcoal | 2040 | 0.44712
CZ | P_Coal_Lignite | 2040 | 0.34047
CZ | P_Gas_CCGT | 2040 | 0
CZ | P_Gas_Engines | 2040 | 0
CZ | P_Gas_OCGT | 2040 | 0
CZ | P_Nuclear | 2040 | 1.9523
CZ | P_Oil | 2040 | 0.010289
CZ | RES_Hydro_Large | 2040 | 1.88
CZ | RES_Hydro_Small | 2040 | 0.25
CZ | RES_PV_Utility_Avg | 2040 | 0
CZ | RES_Wind_Offshore_Transitional | 2040 | 0
CZ | RES_Wind_Onshore_Avg | 2040 | 0
DE | CHP_Biomass_Solid | 2040 | 6.9456
DE | CHP_Coal_Hardcoal | 2040 | 0
DE | CHP_Coal_Lignite | 2040 | 0
DE | CHP_Gas_CCGT_Natural | 2040 | 13.6099
DE | CHP_Oil | 2040 | 0
DE | D_PHS | 2040 | 5.8311
DE | HHI_BF_BOF | 2040 | 3.4888
DE | HHI_DRI_EAF | 2040 | 0.5729
DE | HHI_Scrap_EAF | 2040 | 0.2447
DE | HLI_Biomass | 2040 | 0.1288
DE | HLI_Direct_Electric | 2040 | 0.0168
DE | HLI_Gas_Boiler | 2040 | 2.6479
DE | HLI_Hardcoal | 2040 | 0.0328
DE | HLI_Lignite | 2040 | 0.002
DE | HLI_Oil_Boiler | 2040 | 0.034
DE | HLR_Biomass | 2040 | 0.7385
DE | HLR_Direct_Electric | 2040 | 0.2273
DE | HLR_Gas_Boiler | 2040 | 36.6534
DE | HLR_Hardcoal | 2040 | 0.089
DE | HLR_Oil_Boiler | 2040 | 2.1181
DE | HMI_Biomass | 2040 | 0.1371
DE | HMI_Gas | 2040 | 13.1353
DE | HMI_HardCoal | 2040 | 0.4469
DE | HMI_Oil | 2040 | 0.5882
DE | HMI_Steam_Electric | 2040 | 0.0374
DE | P_Biomass | 2040 | 6.332
DE | P_Coal_Hardcoal | 2040 | 3.801
DE | P_Coal_Lignite | 2040 | 3.684
DE | P_Gas_CCGT | 2040 | 8.7367
DE | P_Gas_Engines | 2040 | 0
DE | P_Gas_OCGT | 2040 | 1.6702
DE | P_Nuclear | 2040 | 0
DE | P_Oil | 2040 | 0.1438
DE | RES_Hydro_Large | 2040 | 1.191
DE | RES_Hydro_Small | 2040 | 4.7641
DE | RES_PV_Utility_Avg | 2040 | 0
DE | RES_Wind_Offshore_Transitional | 2040 | 0
DE | RES_Wind_Onshore_Avg | 2040 | 0
DE | X_Gasifier | 2040 | 5
DK | CHP_Biomass_Solid | 2040 | 0
DK | CHP_Coal_Hardcoal | 2040 | 0
DK | CHP_Gas_CCGT_Natural | 2040 | 0
DK | CHP_Oil | 2040 | 0
DK | D_PHS | 2040 | 0
DK | HHI_BF_BOF | 2040 | 0.0142
DK | HHI_DRI_EAF | 2040 | 0.0071
DK | HHI_Scrap_EAF | 2040 | 0
DK | HLI_Biomass | 2040 | 0.0077
DK | HLI_Direct_Electric | 2040 | 0.001
DK | HLI_Gas_Boiler | 2040 | 0.1468
DK | HLI_Hardcoal | 2040 | 0.0017
DK | HLI_Oil_Boiler | 2040 | 0.0129
DK | HLR_Biomass | 2040 | 0.1136
DK | HLR_Direct_Electric | 2040 | 0.0318
DK | HLR_Gas_Boiler | 2040 | 1.3354
DK | HLR_Oil_Boiler | 2040 | 0.0342
DK | HMI_Biomass | 2040 | 0.0042
DK | HMI_Gas | 2040 | 0.435
DK | HMI_HardCoal | 2040 | 0.0092
DK | HMI_Oil | 2040 | 0.0086
DK | HMI_Steam_Electric | 2040 | 0.0016
DK | P_Biomass | 2040 | 1.696
DK | P_Coal_Hardcoal | 2040 | 0.44142
DK | P_Coal_Lignite | 2040 | 0
DK | P_Gas_OCGT | 2040 | 0
DK | P_Nuclear | 2040 | 0
DK | P_Oil | 2040 | 0.22525
DK | RES_Hydro_Large | 2040 | 0
DK | RES_Hydro_Small | 2040 | 0.006
DK | RES_PV_Utility_Avg | 2040 | 0
DK | RES_Wind_Offshore_Transitional | 2040 | 0
DK | RES_Wind_Onshore_Avg | 2040 | 0
EE | CHP_Biomass_Solid | 2040 | 0
EE | CHP_Coal_Hardcoal | 2040 | 0
EE | CHP_Gas_CCGT_Natural | 2040 | 8.44e-05
EE | CHP_Oil | 2040 | 0
EE | D_PHS | 2040 | 0
EE | HHI_DRI_EAF | 2040 | 0
EE | HHI_Scrap_EAF | 2040 | 0
EE | HLI_Biomass | 2040 | 0.004
EE | HLI_Direct_Electric | 2040 | 0
EE | HLI_Gas_Boiler | 2040 | 0.0265
EE | HLI_Oil_Boiler | 2040 | 0.0022
EE | HLR_Biomass | 2040 | 0.0422
EE | HLR_Direct_Electric | 2040 | 0.0124
EE | HLR_Gas_Boiler | 2040 | 0.2942
EE | HLR_Oil_Boiler | 2040 | 0.0046
EE | HMI_Biomass | 2040 | 0.0039
EE | HMI_Gas | 2040 | 0.0932
EE | HMI_Oil | 2040 | 0.0122
EE | HMI_Steam_Electric | 2040 | 0
EE | P_Biomass | 2040 | 0
EE | P_Coal_Hardcoal | 2040 | 0
EE | P_Coal_Lignite | 2040 | 0
EE | P_Gas_CCGT | 2040 | 0
EE | P_Gas_OCGT | 2040 | 0.17654
EE | P_Nuclear | 2040 | 0
EE | P_Oil | 2040 | 0
EE | RES_Hydro_Large | 2040 | 0
EE | RES_Hydro_Small | 2040 | 0
EE | RES_PV_Utility_Avg | 2040 | 0
EE | RES_Wind_Offshore_Transitional | 2040 | 0
EE | RES_Wind_Onshore_Avg | 2040 | 0
EE | X_Gasifier | 2040 | 4.5
ES | CHP_Biomass_Solid | 2040 | 0
ES | CHP_Coal_Hardcoal | 2040 | 0
ES | CHP_Gas_CCGT_Natural | 2040 | 3.5153
ES | CHP_Oil | 2040 | 0
ES | D_PHS | 2040 | 11.09
ES | HHI_BF_BOF | 2040 | 0.7847
ES | HHI_DRI_EAF | 2040 | 0.1512
ES | HHI_Scrap_EAF | 2040 | 0.1577
ES | HLI_Biomass | 2040 | 0.1508
ES | HLI_Direct_Electric | 2040 | 0.0495
ES | HLI_Gas_Boiler | 2040 | 1.322
ES | HLI_Hardcoal | 2040 | 0.0018
ES | HLI_Oil_Boiler | 2040 | 0.1433
ES | HLR_Biomass | 2040 | 0.5007
ES | HLR_Direct_Electric | 2040 | 0.4788
ES | HLR_Gas_Boiler | 2040 | 3.7974
ES | HLR_Oil_Boiler | 2040 | 0.4782
ES | HMI_Biomass | 2040 | 0.0482
ES | HMI_Gas | 2040 | 5.2723
ES | HMI_HardCoal | 2040 | 0.119
ES | HMI_Oil | 2040 | 0.135
ES | HMI_Steam_Electric | 2040 | 0.0138
ES | P_Biomass | 2040 | 0.75823
ES | P_Coal_Hardcoal | 2040 | 0.72515
ES | P_Coal_Lignite | 2040 | 0
ES | P_Gas_CCGT | 2040 | 17.5009
ES | P_Gas_OCGT | 2040 | 0.246
ES | P_Nuclear | 2040 | 0
ES | P_Oil | 2040 | 0
ES | RES_Hydro_Large | 2040 | 7.49
ES | RES_Hydro_Small | 2040 | 1.33
ES | RES_PV_Utility_Avg | 2040 | 0
ES | RES_Wind_Offshore_Transitional | 2040 | 0
ES | RES_Wind_Onshore_Avg | 2040 | 0
ES | X_Gasifier | 2040 | 68.9
FI | CHP_Biomass_Solid | 2040 | 0
FI | CHP_Coal_Hardcoal | 2040 | 0
FI | CHP_Gas_CCGT_Natural | 2040 | 0
FI | CHP_Oil | 2040 | 0
FI | D_PHS | 2040 | 0
FI | HHI_BF_BOF | 2040 | 0.3721
FI | HHI_DRI_EAF | 2040 | 0.0046
FI | HHI_Scrap_EAF | 2040 | 0.016
FI | HLI_Biomass | 2040 | 0.3756
FI | HLI_Direct_Electric | 2040 | 0.0088
FI | HLI_Gas_Boiler | 2040 | 1.1881
FI | HLI_Hardcoal | 2040 | 0.0043
FI | HLI_Oil_Boiler | 2040 | 0.0596
FI | HLR_Biomass | 2040 | 0.1444
FI | HLR_Direct_Electric | 2040 | 0.1633
FI | HLR_Gas_Boiler | 2040 | 1.63
FI | HLR_Oil_Boiler | 2040 | 0.0688
FI | HMI_Biomass | 2040 | 0.0124
FI | HMI_Gas | 2040 | 0.9588
FI | HMI_HardCoal | 2040 | 0.0015
FI | HMI_Oil | 2040 | 0.203
FI | HMI_Steam_Electric | 2040 | 0.0014
FI | P_Biomass | 2040 | 0.73832
FI | P_Coal_Hardcoal | 2040 | 0.68669
FI | P_Coal_Lignite | 2040 | 0
FI | P_Gas_CCGT | 2040 | 0
FI | P_Gas_OCGT | 2040 | 0
FI | P_Nuclear | 2040 | 0
FI | P_Oil | 2040 | 0.52141
FI | RES_Hydro_Large | 2040 | 0
FI | RES_Hydro_Small | 2040 | 3.15
FI | RES_PV_Utility_Avg | 2040 | 0
FI | RES_Wind_Offshore_Transitional | 2040 | 0
FI | RES_Wind_Onshore_Avg | 2040 | 0
FI | X_Gasifier | 2040 | 0.6
FR | CHP_Biomass_Solid | 2040 | 0
FR | CHP_Coal_Hardcoal | 2040 | 0
FR | CHP_Gas_CCGT_Natural | 2040 | 2.1716
FR | CHP_Oil | 2040 | 0
FR | D_PHS | 2040 | 4.512
FR | HHI_BF_BOF | 2040 | 1.4533
FR | HHI_DRI_EAF | 2040 | 0.2104
FR | HHI_Scrap_EAF | 2040 | 0.1049
FR | HLI_Biomass | 2040 | 0.0802
FR | HLI_Direct_Electric | 2040 | 0.0092
FR | HLI_Gas_Boiler | 2040 | 1.7484
FR | HLI_Hardcoal | 2040 | 0.0174
FR | HLI_Oil_Boiler | 2040 | 0.0916
FR | HLR_Biomass | 2040 | 0.795
FR | HLR_Direct_Electric | 2040 | 0.6761
FR | HLR_Gas_Boiler | 2040 | 12.7128
FR | HLR_Hardcoal | 2040 | 0.0067
FR | HLR_Oil_Boiler | 2040 | 0.9104
FR | HMI_Biomass | 2040 | 0.0802
FR | HMI_Gas | 2040 | 6.173
FR | HMI_HardCoal | 2040 | 0.213
FR | HMI_Oil | 2040 | 0.15
FR | HMI_Steam_Electric | 2040 | 0.0178
FR | P_Biomass | 2040 | 0.66
FR | P_Coal_Hardcoal | 2040 | 0.006479
FR | P_Coal_Lignite | 2040 | 0
FR | P_Gas_CCGT | 2040 | 3.078
FR | P_Gas_Engines | 2040 | 0
FR | P_Gas_OCGT | 2040 | 0.185
FR | P_Nuclear | 2040 | 50
FR | P_Oil | 2040 | 0.53448
FR | RES_Hydro_Large | 2040 | 12.716
FR | RES_Hydro_Small | 2040 | 10.325
FR | RES_PV_Utility_Avg | 2040 | 0
FR | RES_Wind_Offshore_Transitional | 2040 | 0
FR | RES_Wind_Onshore_Avg | 2040 | 0
FR | X_Gasifier | 2040 | 34.3
GR | CHP_Biomass_Solid | 2040 | 0
GR | CHP_Coal_Hardcoal | 2040 | 0
GR | CHP_Gas_CCGT_Natural | 2040 | 0.19169
GR | CHP_Oil | 2040 | 0
GR | D_PHS | 2040 | 1.412
GR | HHI_BF_BOF | 2040 | 0.2131
GR | HHI_DRI_EAF | 2040 | 0.017
GR | HHI_Scrap_EAF | 2040 | 0.0206
GR | HLI_Biomass | 2040 | 0.0119
GR | HLI_Direct_Electric | 2040 | 0.0023
GR | HLI_Gas_Boiler | 2040 | 0.1257
GR | HLI_Oil_Boiler | 2040 | 0.0255
GR | HLR_Biomass | 2040 | 0.0926
GR | HLR_Direct_Electric | 2040 | 0.0819
GR | HLR_Gas_Boiler | 2040 | 1.4069
GR | HLR_Hardcoal | 2040 | 0.0006
GR | HLR_Oil_Boiler | 2040 | 0.1782
GR | HMI_Biomass | 2040 | 0.0942
GR | HMI_Gas | 2040 | 0.7691
GR | HMI_Oil | 2040 | 0.0709
GR | HMI_Steam_Electric | 2040 | 0
GR | P_Biomass | 2040 | 0.13005
GR | P_Coal_Hardcoal | 2040 | 0
GR | P_Coal_Lignite | 2040 | 0.25182
GR | P_Gas_CCGT | 2040 | 4.6856
GR | P_Gas_OCGT | 2040 | 0.148
GR | P_Nuclear | 2040 | 0
GR | P_Oil | 2040 | 0
GR | RES_Hydro_Large | 2040 | 3.17
GR | RES_Hydro_Small | 2040 | 0.226
GR | RES_PV_Utility_Avg | 2040 | 0
GR | RES_Wind_Offshore_Transitional | 2040 | 0
GR | RES_Wind_Onshore_Avg | 2040 | 0
GR | X_Gasifier | 2040 | 10.625
HR | CHP_Biomass_Solid | 2040 | 0
HR | CHP_Coal_Hardcoal | 2040 | 0
HR | CHP_Gas_CCGT_Natural | 2040 | 0.49691
HR | CHP_Oil | 2040 | 0
HR | D_PHS | 2040 | 0.3
HR | HHI_BF_BOF | 2040 | 0.0032
HR | HHI_DRI_EAF | 2040 | 0.0052
HR | HHI_Scrap_EAF | 2040 | 0
HR | HLI_Biomass | 2040 | 0.0011
HR | HLI_Direct_Electric | 2040 | 0.0007
HR | HLI_Gas_Boiler | 2040 | 0.0605
HR | HLI_Hardcoal | 2040 | 0
HR | HLI_Lignite | 2040 | 0.0006
HR | HLI_Oil_Boiler | 2040 | 0.0082
HR | HLR_Biomass | 2040 | 0.1318
HR | HLR_Direct_Electric | 2040 | 0.0282
HR | HLR_Gas_Boiler | 2040 | 0.3777
HR | HLR_Hardcoal | 2040 | 0
HR | HLR_Oil_Boiler | 2040 | 0.0135
HR | HMI_Biomass | 2040 | 0.0036
HR | HMI_Gas | 2040 | 0.3566
HR | HMI_HardCoal | 2040 | 0.0022
HR | HMI_Oil | 2040 | 0.0071
HR | HMI_Steam_Electric | 2040 | 0.0005
HR | P_Biomass | 2040 | 0.098304
HR | P_Coal_Hardcoal | 2040 | 0.18806
HR | P_Coal_Lignite | 2040 | 0
HR | P_Gas_CCGT | 2040 | 0.4873
HR | P_Gas_OCGT | 2040 | 0.073441
HR | P_Nuclear | 2040 | 0
HR | P_Oil | 2040 | 0
HR | RES_Hydro_Large | 2040 | 0.3
HR | RES_Hydro_Small | 2040 | 1.9
HR | RES_PV_Utility_Avg | 2040 | 0
HR | RES_Wind_Offshore_Transitional | 2040 | 0
HR | RES_Wind_Onshore_Avg | 2040 | 0
HR | X_Gasifier | 2040 | 6
HU | CHP_Biomass_Solid | 2040 | 0
HU | CHP_Coal_Hardcoal | 2040 | 0.12614
HU | CHP_Gas_CCGT_Natural | 2040 | 0.97958
HU | CHP_Oil | 2040 | 0
HU | D_PHS | 2040 | 0
HU | HHI_BF_BOF | 2040 | 0.1707
HU | HHI_DRI_EAF | 2040 | 0.0176
HU | HHI_Scrap_EAF | 2040 | 0.0016
HU | HLI_Biomass | 2040 | 0.0055
HU | HLI_Direct_Electric | 2040 | 0.001
HU | HLI_Gas_Boiler | 2040 | 0.1956
HU | HLI_Hardcoal | 2040 | 0
HU | HLI_Lignite | 2040 | 0
HU | HLI_Oil_Boiler | 2040 | 0.0092
HU | HLR_Biomass | 2040 | 0.2044
HU | HLR_Direct_Electric | 2040 | 0.0507
HU | HLR_Gas_Boiler | 2040 | 1.857
HU | HLR_Hardcoal | 2040 | 0.0109
HU | HLR_Oil_Boiler | 2040 | 0.0128
HU | HMI_Biomass | 2040 | 0.0076
HU | HMI_Gas | 2040 | 1.0234
HU | HMI_HardCoal | 2040 | 0
HU | HMI_Oil | 2040 | 0.1666
HU | HMI_Steam_Electric | 2040 | 0.001
HU | P_Biomass | 2040 | 0.27627
HU | P_Coal_Hardcoal | 2040 | 0
HU | P_Coal_Lignite | 2040 | 0
HU | P_Gas_CCGT | 2040 | 1.3951
HU | P_Gas_Engines | 2040 | 0.282
HU | P_Gas_OCGT | 2040 | 0.719
HU | P_Nuclear | 2040 | 0
HU | P_Oil | 2040 | 0.0024944
HU | RES_Hydro_Large | 2040 | 0
HU | RES_Hydro_Small | 2040 | 0.05
HU | RES_PV_Utility_Avg | 2040 | 0
HU | RES_Wind_Offshore_Transitional | 2040 | 0
HU | RES_Wind_Onshore_Avg | 2040 | 0
IE | CHP_Biomass_Solid | 2040 | 0
IE | CHP_Coal_Hardcoal | 2040 | 0
IE | CHP_Gas_CCGT_Natural | 2040 | 0
IE | D_PHS | 2040 | 0.292
IE | HHI_BF_BOF | 2040 | 0.0949
IE | HHI_DRI_EAF | 2040 | 0.0052
IE | HHI_Scrap_EAF | 2040 | 0.1144
IE | HLI_Biomass | 2040 | 0.0086
IE | HLI_Direct_Electric | 2040 | 0.0012
IE | HLI_Gas_Boiler | 2040 | 0.107
IE | HLI_Hardcoal | 2040 | 0.0012
IE | HLI_Oil_Boiler | 2040 | 0.0091
IE | HLR_Biomass | 2040 | 0.0056
IE | HLR_Direct_Electric | 2040 | 0.0322
IE | HLR_Gas_Boiler | 2040 | 0.8258
IE | HLR_Hardcoal | 2040 | 0.0432
IE | HLR_Oil_Boiler | 2040 | 0.137
IE | HMI_Biomass | 2040 | 0.0028
IE | HMI_Gas | 2040 | 0.3626
IE | HMI_HardCoal | 2040 | 0.002
IE | HMI_Oil | 2040 | 0.033
IE | HMI_Steam_Electric | 2040 | 0.0008
IE | P_Biomass | 2040 | 0.074869
IE | P_Coal_Hardcoal | 2040 | 0
IE | P_Coal_Lignite | 2040 | 0
IE | P_Gas_CCGT | 2040 | 0
IE | P_Gas_Engines | 2040 | 0
IE | P_Gas_OCGT | 2040 | 0
IE | P_Nuclear | 2040 | 0
IE | P_Oil | 2040 | 0.50236
IE | RES_Hydro_Large | 2040 | 0.292
IE | RES_Hydro_Small | 2040 | 0.238
IE | RES_PV_Utility_Avg | 2040 | 0
IE | RES_Wind_Offshore_Transitional | 2040 | 0
IE | RES_Wind_Onshore_Avg | 2040 | 0
IE | X_Gasifier | 2040 | 0
IT | CHP_Biomass_Solid | 2040 | 0
IT | CHP_Coal_Hardcoal | 2040 | 0
IT | CHP_Gas_CCGT_Natural | 2040 | 5.5432
IT | CHP_Oil | 2040 | 0
IT | D_PHS | 2040 | 5.693
IT | HHI_BF_BOF | 2040 | 0.9518
IT | HHI_DRI_EAF | 2040 | 0.1492
IT | HHI_Scrap_EAF | 2040 | 0.2742
IT | HLI_Biomass | 2040 | 0.0126
IT | HLI_Direct_Electric | 2040 | 0.012
IT | HLI_Gas_Boiler | 2040 | 1.2997
IT | HLI_Hardcoal | 2040 | 0
IT | HLI_Oil_Boiler | 2040 | 0.0383
IT | HLR_Biomass | 2040 | 0.7288
IT | HLR_Direct_Electric | 2040 | 0.3454
IT | HLR_Gas_Boiler | 2040 | 19.3442
IT | HLR_Oil_Boiler | 2040 | 0.3332
IT | HMI_Biomass | 2040 | 0.092
IT | HMI_Gas | 2040 | 6.3143
IT | HMI_HardCoal | 2040 | 0.0008
IT | HMI_Oil | 2040 | 0.2572
IT | HMI_Steam_Electric | 2040 | 0.0232
IT | P_Biomass | 2040 | 0.58908
IT | P_Coal_Hardcoal | 2040 | 4.2587
IT | P_Coal_Lignite | 2040 | 0
IT | P_Gas_CCGT | 2040 | 26.9535
IT | P_Gas_Engines | 2040 | 0
IT | P_Gas_OCGT | 2040 | 2.2733
IT | P_Nuclear | 2040 | 0
IT | P_Oil | 2040 | 0.13228
IT | RES_Hydro_Large | 2040 | 15.102
IT | RES_Hydro_Small | 2040 | 7.368
IT | RES_PV_Utility_Avg | 2040 | 0
IT | RES_Wind_Offshore_Transitional | 2040 | 0
IT | RES_Wind_Onshore_Avg | 2040 | 0
IT | X_Gasifier | 2040 | 22.8
LT | CHP_Biomass_Solid | 2040 | 0
LT | CHP_Gas_CCGT_Natural | 2040 | 0
LT | CHP_Oil | 2040 | 0
LT | D_PHS | 2040 | 0.9
LT | HHI_DRI_EAF | 2040 | 0.0012
LT | HHI_Scrap_EAF | 2040 | 0
LT | HLI_Biomass | 2040 | 0.0045
LT | HLI_Direct_Electric | 2040 | 0.0005
LT | HLI_Gas_Boiler | 2040 | 0.0492
LT | HLI_Hardcoal | 2040 | 0
LT | HLI_Oil_Boiler | 2040 | 0.0019
LT | HLR_Biomass | 2040 | 0.0599
LT | HLR_Direct_Electric | 2040 | 0.0046
LT | HLR_Gas_Boiler | 2040 | 0.3844
LT | HLR_Hardcoal | 2040 | 0.0069
LT | HLR_Oil_Boiler | 2040 | 0.005
LT | HMI_Biomass | 2040 | 0.0089
LT | HMI_Gas | 2040 | 0.4258
LT | HMI_HardCoal | 2040 | 0
LT | HMI_Oil | 2040 | 0.0036
LT | HMI_Steam_Electric | 2040 | 0
LT | P_Biomass | 2040 | 0.07019
LT | P_Coal_Hardcoal | 2040 | 0
LT | P_Coal_Lignite | 2040 | 0
LT | P_Gas_CCGT | 2040 | 0
LT | P_Gas_Engines | 2040 | 0
LT | P_Gas_OCGT | 2040 | 0
LT | P_Nuclear | 2040 | 0
LT | P_Oil | 2040 | 0
LT | RES_Hydro_Large | 2040 | 0.116
LT | RES_Hydro_Small | 2040 | 0.2
LT | RES_PV_Utility_Avg | 2040 | 0
LT | RES_Wind_Offshore_Transitional | 2040 | 0
LT | RES_Wind_Onshore_Avg | 2040 | 0
LT | X_Gasifier | 2040 | 4
LU | CHP_Biomass_Solid | 2040 | 0
LU | CHP_Gas_CCGT_Natural | 2040 | 0.051707
LU | D_PHS | 2040 | 1.21
LU | HHI_BF_BOF | 2040 | 0.0425
LU | HHI_DRI_EAF | 2040 | 0.0091
LU | HHI_Scrap_EAF | 2040 | 0.0255
LU | HLI_Biomass | 2040 | 0.0005
LU | HLI_Direct_Electric | 2040 | 0
LU | HLI_Gas_Boiler | 2040 | 0.0064
LU | HLI_Hardcoal | 2040 | 0
LU | HLI_Oil_Boiler | 2040 | 0
LU | HLR_Biomass | 2040 | 0.0028
LU | HLR_Direct_Electric | 2040 | 0.0044
LU | HLR_Gas_Boiler | 2040 | 0.2065
LU | HLR_Hardcoal | 2040 | 0
LU | HLR_Oil_Boiler | 2040 | 0.0277
LU | HMI_Gas | 2040 | 0.0886
LU | HMI_Oil | 2040 | 0.0034
LU | HMI_Steam_Electric | 2040 | 0.0009
LU | P_Biomass | 2040 | 0.0070968
LU | P_Coal_Hardcoal | 2040 | 0
LU | P_Coal_Lignite | 2040 | 0
LU | P_Gas_CCGT | 2040 | 0
LU | P_Gas_OCGT | 2040 | 0.010695
LU | P_Nuclear | 2040 | 0
LU | P_Oil | 2040 | 0
LU | RES_Hydro_Large | 2040 | 1.21
LU | RES_Hydro_Small | 2040 | 0.04
LU | RES_PV_Utility_Avg | 2040 | 0
LU | RES_Wind_Offshore_Transitional | 2040 | 0
LU | RES_Wind_Onshore_Avg | 2040 | 0
LV | CHP_Biomass_Solid | 2040 | 0
LV | CHP_Coal_Hardcoal | 2040 | 0
LV | CHP_Gas_CCGT_Natural | 2040 | 0
LV | D_PHS | 2040 | 0
LV | HHI_DRI_EAF | 2040 | 0.0011
LV | HHI_Scrap_EAF | 2040 | 0.0031
LV | HLI_Biomass | 2040 | 0.0059
LV | HLI_Direct_Electric | 2040 | 0.0006
LV | HLI_Gas_Boiler | 2040 | 0.0146
LV | HLI_Hardcoal | 2040 | 0
LV | HLI_Oil_Boiler | 2040 | 0.0006
LV | HLR_Biomass | 2040 | 0.0613
LV | HLR_Direct_Electric | 2040 | 0.0058
LV | HLR_Gas_Boiler | 2040 | 0.3856
LV | HLR_Hardcoal | 2040 | 0.0022
LV | HLR_Oil_Boiler | 2040 | 0.0116
LV | HMI_Biomass | 2040 | 0.0159
LV | HMI_Gas | 2040 | 0.1567
LV | HMI_HardCoal | 2040 | 0
LV | HMI_Oil | 2040 | 0.0089
LV | HMI_Steam_Electric | 2040 | 0
LV | P_Biomass | 2040 | 0.12142
LV | P_Coal_Hardcoal | 2040 | 0
LV | P_Coal_Lignite | 2040 | 0
LV | P_Gas_CCGT | 2040 | 0.72311
LV | P_Gas_OCGT | 2040 | 0
LV | P_Nuclear | 2040 | 0
LV | P_Oil | 2040 | 0
LV | RES_Hydro_Large | 2040 | 0
LV | RES_Hydro_Small | 2040 | 1.594
LV | RES_PV_Utility_Avg | 2040 | 0
LV | RES_Wind_Offshore_Transitional | 2040 | 0
LV | RES_Wind_Onshore_Avg | 2040 | 0
NL | CHP_Biomass_Solid | 2040 | 0
NL | CHP_Coal_Hardcoal | 2040 | 0
NL | CHP_Gas_CCGT_Natural | 2040 | 5.1218
NL | CHP_Oil | 2040 | 0
NL | D_PHS | 2040 | 0
NL | HHI_BF_BOF | 2040 | 0.6006
NL | HHI_DRI_EAF | 2040 | 0.1286
NL | HHI_Scrap_EAF | 2040 | 0.0072
NL | HLI_Biomass | 2040 | 0.0075
NL | HLI_Direct_Electric | 2040 | 0.0032
NL | HLI_Gas_Boiler | 2040 | 0.6852
NL | HLI_Hardcoal | 2040 | 0.0018
NL | HLI_Oil_Boiler | 2040 | 0.0353
NL | HLR_Biomass | 2040 | 0.0668
NL | HLR_Direct_Electric | 2040 | 0.0742
NL | HLR_Gas_Boiler | 2040 | 4.426
NL | HLR_Hardcoal | 2040 | 0
NL | HLR_Oil_Boiler | 2040 | 0.0238
NL | HMI_Biomass | 2040 | 0.0167
NL | HMI_Gas | 2040 | 4.8645
NL | HMI_HardCoal | 2040 | 0.0036
NL | HMI_Oil | 2040 | 0.0028
NL | HMI_Steam_Electric | 2040 | 0.0058
NL | P_Biomass | 2040 | 0
NL | P_Coal_Hardcoal | 2040 | 2.4194
NL | P_Coal_Lignite | 2040 | 0
NL | P_Gas_CCGT | 2040 | 10.0858
NL | P_Gas_Engines | 2040 | 0.292
NL | P_Gas_OCGT | 2040 | 0.28327
NL | P_Nuclear | 2040 | 0
NL | P_Oil | 2040 | 0
NL | RES_Hydro_Large | 2040 | 0
NL | RES_Hydro_Small | 2040 | 0.038
NL | RES_PV_Utility_Avg | 2040 | 0
NL | RES_Wind_Offshore_Transitional | 2040 | 0
NL | RES_Wind_Onshore_Avg | 2040 | 0
NL | X_Gasifier | 2040 | 12
NO | CHP_Biomass_Solid | 2040 | 0
NO | CHP_Gas_CCGT_Natural | 2040 | 0
NO | D_PHS | 2040 | 1.3
NO | HHI_BF_BOF | 2040 | 1.1373
NO | HHI_DRI_EAF | 2040 | 0.0148
NO | HHI_Scrap_EAF | 2040 | 0.0306
NO | HLI_Biomass | 2040 | 0.0079
NO | HLI_Direct_Electric | 2040 | 0.0028
NO | HLI_Gas_Boiler | 2040 | 0.1219
NO | HLI_Oil_Boiler | 2040 | 0.0154
NO | HLR_Biomass | 2040 | 0.0598
NO | HLR_Gas_Boiler | 2040 | 0.845
NO | HLR_Oil_Boiler | 2040 | 0.0274
NO | HMI_Biomass | 2040 | 0.0054
NO | HMI_Gas | 2040 | 0.1256
NO | HMI_HardCoal | 2040 | 0.0112
NO | HMI_Oil | 2040 | 0.0052
NO | HMI_Steam_Electric | 2040 | 0.0008
NO | P_Biomass | 2040 | 0
NO | P_Coal_Hardcoal | 2040 | 0
NO | P_Coal_Lignite | 2040 | 0
NO | P_Gas_CCGT | 2040 | 0
NO | P_Gas_OCGT | 2040 | 0
NO | P_Nuclear | 2040 | 0
NO | P_Oil | 2040 | 0
NO | RES_Hydro_Large | 2040 | 24.4752
NO | RES_Hydro_Small | 2040 | 8.4738
NO | RES_PV_Utility_Avg | 2040 | 0
NO | RES_Wind_Offshore_Transitional | 2040 | 0
NO | RES_Wind_Onshore_Avg | 2040 | 3.053
NO | X_Gasifier | 2040 | 0.1
NONEU_Balkan | CHP_Gas_CCGT_Natural | 2040 | 0
NONEU_Balkan | CHP_Oil | 2040 | 0
NONEU_Balkan | HHI_BF_BOF | 2040 | 0.2032
NONEU_Balkan | HHI_DRI_EAF | 2040 | 0.0231
NONEU_Balkan | HHI_Scrap_EAF | 2040 | 0
NONEU_Balkan | HLI_Biomass | 2040 | 0.0084
NONEU_Balkan | HLI_Direct_Electric | 2040 | 0.0016
NONEU_Balkan | HLI_Gas_Boiler | 2040 | 0.1428
NONEU_Balkan | HLI_Hardcoal | 2040 | 0.0012
NONEU_Balkan | HLI_Lignite | 2040 | 0.0047
NONEU_Balkan | HLI_Oil_Boiler | 2040 | 0.0167
NONEU_Balkan | HLR_Biomass | 2040 | 0.3307
NONEU_Balkan | HLR_Gas_Boiler | 2040 | 0.5212
NONEU_Balkan | HLR_Hardcoal | 2040 | 0.0651
NONEU_Balkan | HLR_Oil_Boiler | 2040 | 0.071
NONEU_Balkan | HMI_Biomass | 2040 | 0.0142
NONEU_Balkan | HMI_Gas | 2040 | 0.4333
NONEU_Balkan | HMI_HardCoal | 2040 | 0.0188
NONEU_Balkan | HMI_Oil | 2040 | 0.0548
NONEU_Balkan | HMI_Steam_Electric | 2040 | 0.0012
NONEU_Balkan | P_Biomass | 2040 | 0.016
NONEU_Balkan | P_Coal_Hardcoal | 2040 | 0
NONEU_Balkan | P_Coal_Lignite | 2040 | 8.404
NONEU_Balkan | P_Nuclear | 2040 | 0
NONEU_Balkan | P_Oil | 2040 | 0.198
NONEU_Balkan | RES_Hydro_Large | 2040 | 4.409
NONEU_Balkan | RES_Hydro_Small | 2040 | 3.624
NONEU_Balkan | RES_PV_Utility_Avg | 2040 | 0.019
NONEU_Balkan | RES_Wind_Offshore_Transitional | 2040 | 0
NONEU_Balkan | RES_Wind_Onshore_Avg | 2040 | 2.813
PL | CHP_Biomass_Solid | 2040 | 1.301
PL | CHP_Coal_Hardcoal | 2040 | 0
PL | CHP_Gas_CCGT_Natural | 2040 | 0.9579
PL | CHP_Oil | 2040 | 0
PL | D_PHS | 2040 | 1.413
PL | HHI_BF_BOF | 2040 | 0.6595
PL | HHI_DRI_EAF | 2040 | 0.1054
PL | HHI_Scrap_EAF | 2040 | 0.0653
PL | HLI_Biomass | 2040 | 0.0941
PL | HLI_Direct_Electric | 2040 | 0.0027
PL | HLI_Gas_Boiler | 2040 | 0.7454
PL | HLI_Hardcoal | 2040 | 0.0616
PL | HLI_Lignite | 2040 | 0
PL | HLI_Oil_Boiler | 2040 | 0.0148
PL | HLR_Biomass | 2040 | 0.3196
PL | HLR_Direct_Electric | 2040 | 0.1248
PL | HLR_Gas_Boiler | 2040 | 5.7696
PL | HLR_Hardcoal | 2040 | 0.7777
PL | HLR_Oil_Boiler | 2040 | 0.1138
PL | HMI_Biomass | 2040 | 0.0353
PL | HMI_Gas | 2040 | 2.6632
PL | HMI_HardCoal | 2040 | 0.6077
PL | HMI_Oil | 2040 | 0.0409
PL | HMI_Steam_Electric | 2040 | 0.0061
PL | P_Biomass | 2040 | 0.10969
PL | P_Coal_Hardcoal | 2040 | 3.0825
PL | P_Coal_Lignite | 2040 | 1.1811
PL | P_Gas_CCGT | 2040 | 0.52348
PL | P_Gas_OCGT | 2040 | 0.082621
PL | P_Nuclear | 2040 | 0
PL | P_Oil | 2040 | 0
PL | RES_Hydro_Large | 2040 | 2.391
PL | RES_Hydro_Small | 2040 | 0.959
PL | RES_PV_Utility_Avg | 2040 | 0
PL | RES_Wind_Offshore_Transitional | 2040 | 0
PL | RES_Wind_Onshore_Avg | 2040 | 0
PL | X_Gasifier | 2040 | 5
PT | CHP_Biomass_Solid | 2040 | 0
PT | CHP_Gas_CCGT_Natural | 2040 | 0.57993
PT | CHP_Oil | 2040 | 0
PT | D_PHS | 2040 | 0
PT | HHI_BF_BOF | 2040 | 0.036
PT | HHI_DRI_EAF | 2040 | 0.016
PT | HHI_Scrap_EAF | 2040 | 0.02
PT | HLI_Biomass | 2040 | 0.2459
PT | HLI_Direct_Electric | 2040 | 0.1276
PT | HLI_Gas_Boiler | 2040 | 1.0044
PT | HLI_Oil_Boiler | 2040 | 0.2169
PT | HLR_Biomass | 2040 | 0.087
PT | HLR_Direct_Electric | 2040 | 0.1384
PT | HLR_Gas_Boiler | 2040 | 0.8156
PT | HLR_Oil_Boiler | 2040 | 0.0677
PT | HMI_Biomass | 2040 | 0.0082
PT | HMI_Gas | 2040 | 1.1485
PT | HMI_HardCoal | 2040 | 0.0054
PT | HMI_Oil | 2040 | 0.0294
PT | HMI_Steam_Electric | 2040 | 0.0045
PT | P_Biomass | 2040 | 0
PT | P_Coal_Hardcoal | 2040 | 0.5872
PT | P_Coal_Lignite | 2040 | 0
PT | P_Gas_CCGT | 2040 | 2.8857
PT | P_Gas_OCGT | 2040 | 0
PT | P_Nuclear | 2040 | 0
PT | P_Oil | 2040 | 0
PT | RES_Hydro_Large | 2040 | 0
PT | RES_Hydro_Small | 2040 | 4.373
PT | RES_PV_Utility_Avg | 2040 | 0
PT | RES_Wind_Offshore_Transitional | 2040 | 0
PT | RES_Wind_Onshore_Avg | 2040 | 0
PT | X_Gasifier | 2040 | 7.9
RO | CHP_Biomass_Solid | 2040 | 0
RO | CHP_Coal_Hardcoal | 2040 | 0.031221
RO | CHP_Coal_Lignite | 2040 | 0
RO | CHP_Gas_CCGT_Natural | 2040 | 0.22845
RO | CHP_Oil | 2040 | 0
RO | D_PHS | 2040 | 0
RO | HHI_BF_BOF | 2040 | 0.3839
RO | HHI_DRI_EAF | 2040 | 0.0865
RO | HHI_Scrap_EAF | 2040 | 0.0267
RO | HLI_Biomass | 2040 | 0.0073
RO | HLI_Direct_Electric | 2040 | 0.0023
RO | HLI_Gas_Boiler | 2040 | 0.1632
RO | HLI_Hardcoal | 2040 | 0
RO | HLI_Lignite | 2040 | 0
RO | HLI_Oil_Boiler | 2040 | 0.013
RO | HLR_Biomass | 2040 | 0.3354
RO | HLR_Direct_Electric | 2040 | 0.021
RO | HLR_Gas_Boiler | 2040 | 1.8054
RO | HLR_Hardcoal | 2040 | 0.0092
RO | HLR_Oil_Boiler | 2040 | 0.0353
RO | HMI_Biomass | 2040 | 0.0246
RO | HMI_Gas | 2040 | 1.7052
RO | HMI_HardCoal | 2040 | 0.0548
RO | HMI_Oil | 2040 | 0.0353
RO | HMI_Steam_Electric | 2040 | 0.002
RO | P_Biomass | 2040 | 0.15
RO | P_Coal_Hardcoal | 2040 | 0
RO | P_Coal_Lignite | 2040 | 0.014438
RO | P_Gas_CCGT | 2040 | 0.832
RO | P_Gas_Engines | 2040 | 0
RO | P_Gas_OCGT | 2040 | 0
RO | P_Nuclear | 2040 | 1.3
RO | P_Oil | 2040 | 0
RO | RES_Hydro_Large | 2040 | 0
RO | RES_Hydro_Small | 2040 | 6.3924
RO | RES_PV_Utility_Avg | 2040 | 0
RO | RES_Wind_Offshore_Transitional | 2040 | 0
RO | RES_Wind_Onshore_Avg | 2040 | 0
SE | CHP_Biomass_Solid | 2040 | 0
SE | CHP_Coal_Hardcoal | 2040 | 0
SE | CHP_Gas_CCGT_Natural | 2040 | 0
SE | CHP_Oil | 2040 | 0
SE | D_PHS | 2040 | 0.43
SE | HHI_BF_BOF | 2040 | 0.4478
SE | HHI_DRI_EAF | 2040 | 0.0125
SE | HHI_Scrap_EAF | 2040 | 0.0255
SE | HLI_Biomass | 2040 | 0.4023
SE | HLI_Direct_Electric | 2040 | 0.0104
SE | HLI_Gas_Boiler | 2040 | 1.1665
SE | HLI_Hardcoal | 2040 | 0.0007
SE | HLI_Oil_Boiler | 2040 | 0.0298
SE | HLR_Biomass | 2040 | 0.1132
SE | HLR_Direct_Electric | 2040 | 0.1441
SE | HLR_Gas_Boiler | 2040 | 2.3518
SE | HLR_Oil_Boiler | 2040 | 0.0284
SE | HMI_Biomass | 2040 | 0.0168
SE | HMI_Gas | 2040 | 1.3331
SE | HMI_Oil | 2040 | 0.0976
SE | HMI_Steam_Electric | 2040 | 0.003
SE | P_Biomass | 2040 | 1.3602
SE | P_Coal_Hardcoal | 2040 | 0
SE | P_Coal_Lignite | 2040 | 0
SE | P_Gas_CCGT | 2040 | 1.0508
SE | P_Gas_OCGT | 2040 | 1.0465
SE | P_Nuclear | 2040 | 0
SE | P_Oil | 2040 | 0.027926
SE | RES_Hydro_Large | 2040 | 4.98
SE | RES_Hydro_Small | 2040 | 11.22
SE | RES_PV_Utility_Avg | 2040 | 0
SE | RES_Wind_Offshore_Transitional | 2040 | 0
SE | RES_Wind_Onshore_Avg | 2040 | 0
SE | X_Gasifier | 2040 | 1.1
SI | CHP_Biomass_Solid | 2040 | 0
SI | CHP_Coal_Hardcoal | 2040 | 0
SI | CHP_Gas_CCGT_Natural | 2040 | 0.096041
SI | CHP_Oil | 2040 | 0
SI | D_PHS | 2040 | 0.18
SI | HHI_BF_BOF | 2040 | 0.0616
SI | HHI_DRI_EAF | 2040 | 0.0104
SI | HHI_Scrap_EAF | 2040 | 0.0101
SI | HLI_Biomass | 2040 | 0.0027
SI | HLI_Direct_Electric | 2040 | 0
SI | HLI_Gas_Boiler | 2040 | 0.0569
SI | HLI_Hardcoal | 2040 | 0.0009
SI | HLI_Lignite | 2040 | 0
SI | HLI_Oil_Boiler | 2040 | 0.0025
SI | HLR_Biomass | 2040 | 0.0528
SI | HLR_Direct_Electric | 2040 | 0.0153
SI | HLR_Gas_Boiler | 2040 | 0.3339
SI | HLR_Oil_Boiler | 2040 | 0.0258
SI | HMI_Biomass | 2040 | 0.0116
SI | HMI_Gas | 2040 | 0.1737
SI | HMI_Oil | 2040 | 0.0034
SI | HMI_Steam_Electric | 2040 | 0
SI | P_Biomass | 2040 | 0.052343
SI | P_Coal_Hardcoal | 2040 | 0
SI | P_Coal_Lignite | 2040 | 0
SI | P_Gas_CCGT | 2040 | 0
SI | P_Gas_OCGT | 2040 | 0.35
SI | P_Nuclear | 2040 | 0
SI | P_Oil | 2040 | 0
SI | RES_Hydro_Large | 2040 | 0.18
SI | RES_Hydro_Small | 2040 | 1.073
SI | RES_PV_Utility_Avg | 2040 | 0
SI | RES_Wind_Offshore_Transitional | 2040 | 0
SI | RES_Wind_Onshore_Avg | 2040 | 0
SI | X_Gasifier | 2040 | 0
SK | CHP_Biomass_Solid | 2040 | 0
SK | CHP_Coal_Hardcoal | 2040 | 0.32986
SK | CHP_Gas_CCGT_Natural | 2040 | 0.39657
SK | CHP_Oil | 2040 | 0
SK | D_PHS | 2040 | 0.96716
SK | HHI_BF_BOF | 2040 | 0.6029
SK | HHI_DRI_EAF | 2040 | 0.0228
SK | HHI_Scrap_EAF | 2040 | 0.0137
SK | HLI_Biomass | 2040 | 0.0273
SK | HLI_Direct_Electric | 2040 | 0.0043
SK | HLI_Gas_Boiler | 2040 | 0.1468
SK | HLI_Hardcoal | 2040 | 0
SK | HLI_Lignite | 2040 | 0.0008
SK | HLI_Oil_Boiler | 2040 | 0.0009
SK | HLR_Biomass | 2040 | 0.0062
SK | HLR_Direct_Electric | 2040 | 0.0146
SK | HLR_Gas_Boiler | 2040 | 1.1177
SK | HLR_Hardcoal | 2040 | 0.0144
SK | HLR_Oil_Boiler | 2040 | 0.0021
SK | HMI_Biomass | 2040 | 0.0202
SK | HMI_Gas | 2040 | 0.6529
SK | HMI_HardCoal | 2040 | 0.002
SK | HMI_Oil | 2040 | 0
SK | HMI_Steam_Electric | 2040 | 0
SK | P_Biomass | 2040 | 0.18781
SK | P_Coal_Hardcoal | 2040 | 0.03862
SK | P_Coal_Lignite | 2040 | 0.070242
SK | P_Gas_CCGT | 2040 | 0.54423
SK | P_Gas_OCGT | 2040 | 0
SK | P_Nuclear | 2040 | 0.87921
SK | P_Oil | 2040 | 0.11298
SK | RES_Hydro_Large | 2040 | 0.96716
SK | RES_Hydro_Small | 2040 | 1.568
SK | RES_PV_Utility_Avg | 2040 | 0
SK | RES_Wind_Offshore_Transitional | 2040 | 0
SK | RES_Wind_Onshore_Avg | 2040 | 0
TR | CHP_Coal_Hardcoal | 2040 | 0.5529
TR | CHP_Gas_CCGT_Natural | 2040 | 4.6395
TR | CHP_Oil | 2040 | 0
TR | HHI_BF_BOF | 2040 | 1.8028
TR | HHI_DRI_EAF | 2040 | 0.1122
TR | HHI_Scrap_EAF | 2040 | 0.0282
TR | HLI_Direct_Electric | 2040 | 0.0033
TR | HLI_Gas_Boiler | 2040 | 1.3691
TR | HLI_Hardcoal | 2040 | 0.0315
TR | HLI_Lignite | 2040 | 0.0755
TR | HLI_Oil_Boiler | 2040 | 0.0235
TR | HLR_Biomass | 2040 | 0.318
TR | HLR_Gas_Boiler | 2040 | 6.1184
TR | HLR_Hardcoal | 2040 | 0.6511
TR | HLR_Oil_Boiler | 2040 | 0.1092
TR | HMI_Gas | 2040 | 4.076
TR | HMI_HardCoal | 2040 | 0.3287
TR | HMI_Oil | 2040 | 0.0707
TR | HMI_Steam_Electric | 2040 | 0.0029
TR | P_Biomass | 2040 | 4.7
TR | P_Coal_Hardcoal | 2040 | 0.78724
TR | P_Coal_Lignite | 2040 | 1.6244
TR | P_Gas_CCGT | 2040 | 23.3587
TR | P_Gas_OCGT | 2040 | 0.34339
TR | P_Oil | 2040 | 0
TR | RES_Geothermal | 2040 | 0.6
TR | RES_Hydro_Large | 2040 | 19.1
TR | RES_Hydro_Small | 2040 | 6.8
TR | RES_PV_Utility_Avg | 2040 | 0.2
TR | RES_Wind_Onshore_Avg | 2040 | 4.5
UK | CHP_Biomass_Solid | 2040 | 0.46304
UK | CHP_Coal_Hardcoal | 2040 | 0
UK | CHP_Gas_CCGT_Natural | 2040 | 2.404
UK | CHP_Oil | 2040 | 0
UK | D_PHS | 2040 | 2.744
UK | HHI_BF_BOF | 2040 | 0.9176
UK | HHI_DRI_EAF | 2040 | 0.1533
UK | HHI_Scrap_EAF | 2040 | 0.035
UK | HLI_Biomass | 2040 | 0.0219
UK | HLI_Direct_Electric | 2040 | 0.0084
UK | HLI_Gas_Boiler | 2040 | 1.096
UK | HLI_Hardcoal | 2040 | 0.0174
UK | HLI_Oil_Boiler | 2040 | 0.0784
UK | HLR_Biomass | 2040 | 0.4905
UK | HLR_Gas_Boiler | 2040 | 8.3022
UK | HLR_Hardcoal | 2040 | 0.1636
UK | HLR_Oil_Boiler | 2040 | 0.9806
UK | HMI_Biomass | 2040 | 0.0359
UK | HMI_Gas | 2040 | 5.8982
UK | HMI_HardCoal | 2040 | 0.0942
UK | HMI_Oil | 2040 | 0.5964
UK | HMI_Steam_Electric | 2040 | 0.0095
UK | P_Biomass | 2040 | 1.7838
UK | P_Coal_Hardcoal | 2040 | 0.02186
UK | P_Coal_Lignite | 2040 | 0
UK | P_Gas_CCGT | 2040 | 10.9596
UK | P_Gas_Engines | 2040 | 0.55967
UK | P_Gas_OCGT | 2040 | 0.50794
UK | P_Nuclear | 2040 | 3.734
UK | P_Oil | 2040 | 0.98772
UK | RES_Hydro_Large | 2040 | 0
UK | RES_Hydro_Small | 2040 | 1.9
UK | RES_PV_Utility_Avg | 2040 | 0
UK | RES_Wind_Offshore_Transitional | 2040 | 0
UK | RES_Wind_Onshore_Avg | 2040 | 0
UK | X_Gasifier | 2040 | 48.1
AT | CHP_Biomass_Solid | 2045 | 0
AT | CHP_Coal_Hardcoal | 2045 | 0
AT | CHP_Gas_CCGT_Natural | 2045 | 0.30614
AT | CHP_Oil | 2045 | 0
AT | D_PHS | 2045 | 3.175
AT | HHI_BF_BOF | 2045 | 0.1286
AT | HHI_DRI_EAF | 2045 | 0.0137
AT | HHI_Scrap_EAF | 2045 | 0.0031
AT | HLI_Biomass | 2045 | 0.0152
AT | HLI_Direct_Electric | 2045 | 0.0008
AT | HLI_Gas_Boiler | 2045 | 0.1007
AT | HLI_Hardcoal | 2045 | 0.001
AT | HLI_Oil_Boiler | 2045 | 0.0048
AT | HLR_Biomass | 2045 | 0.0348
AT | HLR_Direct_Electric | 2045 | 0.01
AT | HLR_Gas_Boiler | 2045 | 0.3654
AT | HLR_Hardcoal | 2045 | 0.0004
AT | HLR_Oil_Boiler | 2045 | 0.0251
AT | HMI_Biomass | 2045 | 0.0153
AT | HMI_Gas | 2045 | 0.2852
AT | HMI_HardCoal | 2045 | 0.0022
AT | HMI_Oil | 2045 | 0.003
AT | HMI_Steam_Electric | 2045 | 0
AT | P_Biomass | 2045 | 0.353
AT | P_Coal_Hardcoal | 2045 | 0.011465
AT | P_Coal_Lignite | 2045 | 0
AT | P_Gas_CCGT | 2045 | 0.31306
AT | P_Gas_Engines | 2045 | 0.073
AT | P_Gas_OCGT | 2045 | 0.17355
AT | P_Nuclear | 2045 | 0
AT | P_Oil | 2045 | 0
AT | RES_Hydro_Large | 2045 | 7.846
AT | RES_Hydro_Small | 2045 | 6.014
AT | RES_PV_Utility_Avg | 2045 | 0
AT | RES_Wind_Offshore_Transitional | 2045 | 0
AT | RES_Wind_Onshore_Avg | 2045 | 0
BE | CHP_Biomass_Solid | 2045 | 0.29501
BE | CHP_Coal_Hardcoal | 2045 | 0
BE | CHP_Gas_CCGT_Natural | 2045 | 0.56733
BE | CHP_Oil | 2045 | 0
BE | D_PHS | 2045 | 1.308
BE | HHI_BF_BOF | 2045 | 0.1096
BE | HHI_DRI_EAF | 2045 | 0.023
BE | HHI_Scrap_EAF | 2045 | 0.0094
BE | HLI_Biomass | 2045 | 0.0088
BE | HLI_Direct_Electric | 2045 | 0.0006
BE | HLI_Gas_Boiler | 2045 | 0.106
BE | HLI_Hardcoal | 2045 | 0.0009
BE | HLI_Oil_Boiler | 2045 | 0.0024
BE | HLR_Biomass | 2045 | 0.0122
BE | HLR_Direct_Electric | 2045 | 0.0133
BE | HLR_Gas_Boiler | 2045 | 0.5236
BE | HLR_Hardcoal | 2045 | 0.0022
BE | HLR_Oil_Boiler | 2045 | 0.0815
BE | HMI_Biomass | 2045 | 0.0023
BE | HMI_Gas | 2045 | 0.6309
BE | HMI_HardCoal | 2045 | 0.0013
BE | HMI_Oil | 2045 | 0.1049
BE | HMI_Steam_Electric | 2045 | 0.0012
BE | P_Biomass | 2045 | 0.1802
BE | P_Coal_Hardcoal | 2045 | 0
BE | P_Coal_Lignite | 2045 | 0
BE | P_Gas_CCGT | 2045 | 0.57834
BE | P_Gas_OCGT | 2045 | 0
BE | P_Nuclear | 2045 | 0
BE | P_Oil | 2045 | 0
BE | RES_Hydro_Large | 2045 | 1.308
BE | RES_Hydro_Small | 2045 | 0.11917
BE | RES_PV_Utility_Avg | 2045 | 0
BE | RES_Wind_Offshore_Transitional | 2045 | 0
BE | RES_Wind_Onshore_Avg | 2045 | 0
BE | X_Gasifier | 2045 | 9
BG | CHP_Biomass_Solid | 2045 | 0
BG | CHP_Coal_Hardcoal | 2045 | 0
BG | CHP_Gas_CCGT_Natural | 2045 | 0.10408
BG | CHP_Oil | 2045 | 0
BG | D_PHS | 2045 | 0.82729
BG | HHI_BF_BOF | 2045 | 0.0086
BG | HHI_DRI_EAF | 2045 | 0.0028
BG | HHI_Scrap_EAF | 2045 | 0.0021
BG | HLI_Biomass | 2045 | 0.0032
BG | HLI_Direct_Electric | 2045 | 0.0003
BG | HLI_Gas_Boiler | 2045 | 0.0227
BG | HLI_Hardcoal | 2045 | 0
BG | HLI_Lignite | 2045 | 0
BG | HLI_Oil_Boiler | 2045 | 0.0008
BG | HLR_Biomass | 2045 | 0.0166
BG | HLR_Direct_Electric | 2045 | 0.0075
BG | HLR_Gas_Boiler | 2045 | 0.1204
BG | HLR_Hardcoal | 2045 | 0.0027
BG | HLR_Oil_Boiler | 2045 | 0.0008
BG | HMI_Biomass | 2045 | 0.0021
BG | HMI_Gas | 2045 | 0.1585
BG | HMI_HardCoal | 2045 | 0.0122
BG | HMI_Oil | 2045 | 0.0007
BG | HMI_Steam_Electric | 2045 | 0
BG | P_Biomass | 2045 | 0.051171
BG | P_Coal_Hardcoal | 2045 | 0.079893
BG | P_Coal_Lignite | 2045 | 0.70953
BG | P_Gas_CCGT | 2045 | 0.036014
BG | P_Gas_OCGT | 2045 | 0
BG | P_Nuclear | 2045 | 0
BG | P_Oil | 2045 | 0
BG | RES_Hydro_Large | 2045 | 0.864
BG | RES_Hydro_Small | 2045 | 2.333
BG | RES_PV_Utility_Avg | 2045 | 0
BG | RES_Wind_Offshore_Transitional | 2045 | 0
BG | RES_Wind_Onshore_Avg | 2045 | 0
CH | CHP_Gas_CCGT_Natural | 2045 | 0.2439
CH | D_PHS | 2045 | 0
CH | HHI_BF_BOF | 2045 | 0.0162
CH | HHI_DRI_EAF | 2045 | 0.0034
CH | HHI_Scrap_EAF | 2045 | 0.0044
CH | HLI_Biomass | 2045 | 0.0012
CH | HLI_Direct_Electric | 2045 | 0
CH | HLI_Gas_Boiler | 2045 | 0.0255
CH | HLI_Hardcoal | 2045 | 0
CH | HLI_Oil_Boiler | 2045 | 0.0017
CH | HLR_Biomass | 2045 | 0.0163
CH | HLR_Gas_Boiler | 2045 | 0.3928
CH | HLR_Oil_Boiler | 2045 | 0.061
CH | HMI_Biomass | 2045 | 0.0038
CH | HMI_Gas | 2045 | 0.0543
CH | HMI_HardCoal | 2045 | 0
CH | HMI_Oil | 2045 | 0.0015
CH | HMI_Steam_Electric | 2045 | 0.0005
CH | P_Biomass | 2045 | 0.21365
CH | P_Coal_Hardcoal | 2045 | 0
CH | P_Coal_Lignite | 2045 | 0
CH | P_Gas_CCGT | 2045 | 0.0215
CH | P_Nuclear | 2045 | 0
CH | P_Oil | 2045 | 0
CH | RES_Hydro_Large | 2045 | 10.39
CH | RES_Hydro_Small | 2045 | 3.854
CH | RES_PV_Utility_Avg | 2045 | 0
CH | RES_Wind_Offshore_Transitional | 2045 | 0
CH | RES_Wind_Onshore_Avg | 2045 | 0
CZ | CHP_Biomass_Solid | 2045 | 0
CZ | CHP_Coal_Hardcoal | 2045 | 0.12014
CZ | CHP_Coal_Lignite | 2045 | 0.42287
CZ | CHP_Gas_CCGT_Natural | 2045 | 0.070425
CZ | CHP_Oil | 2045 | 0
CZ | D_PHS | 2045 | 1.8752
CZ | HHI_BF_BOF | 2045 | 0.0949
CZ | HHI_DRI_EAF | 2045 | 0.0089
CZ | HHI_Scrap_EAF | 2045 | 0.0014
CZ | HLI_Biomass | 2045 | 0.0049
CZ | HLI_Direct_Electric | 2045 | 0.0007
CZ | HLI_Gas_Boiler | 2045 | 0.0573
CZ | HLI_Hardcoal | 2045 | 0.0003
CZ | HLI_Lignite | 2045 | 0.0008
CZ | HLI_Oil_Boiler | 2045 | 0.0008
CZ | HLR_Biomass | 2045 | 0.041
CZ | HLR_Direct_Electric | 2045 | 0.0107
CZ | HLR_Gas_Boiler | 2045 | 0.3967
CZ | HLR_Hardcoal | 2045 | 0.0174
CZ | HLR_Oil_Boiler | 2045 | 0.0013
CZ | HMI_Biomass | 2045 | 0.0012
CZ | HMI_Gas | 2045 | 0.2756
CZ | HMI_HardCoal | 2045 | 0.0296
CZ | HMI_Oil | 2045 | 0.0016
CZ | HMI_Steam_Electric | 2045 | 0.0003
CZ | P_Biomass | 2045 | 0.37665
CZ | P_Coal_Hardcoal | 2045 | 0.44465
CZ | P_Coal_Lignite | 2045 | 0.21763
CZ | P_Gas_CCGT | 2045 | 0
CZ | P_Gas_Engines | 2045 | 0
CZ | P_Gas_OCGT | 2045 | 0
CZ | P_Nuclear | 2045 | 1.9523
CZ | P_Oil | 2045 | 0.010289
CZ | RES_Hydro_Large | 2045 | 1.88
CZ | RES_Hydro_Small | 2045 | 0.25
CZ | RES_PV_Utility_Avg | 2045 | 0
CZ | RES_Wind_Offshore_Transitional | 2045 | 0
CZ | RES_Wind_Onshore_Avg | 2045 | 0
DE | CHP_Biomass_Solid | 2045 | 6.3668
DE | CHP_Coal_Hardcoal | 2045 | 0
DE | CHP_Coal_Lignite | 2045 | 0
DE | CHP_Gas_CCGT_Natural | 2045 | 7.546
DE | CHP_Oil | 2045 | 0
DE | D_PHS | 2045 | 5.8311
DE | HHI_BF_BOF | 2045 | 0.6978
DE | HHI_DRI_EAF | 2045 | 0.1146
DE | HHI_Scrap_EAF | 2045 | 0.049
DE | HLI_Biomass | 2045 | 0.0258
DE | HLI_Direct_Electric | 2045 | 0.0034
DE | HLI_Gas_Boiler | 2045 | 0.5296
DE | HLI_Hardcoal | 2045 | 0.0066
DE | HLI_Lignite | 2045 | 0.0004
DE | HLI_Oil_Boiler | 2045 | 0.0068
DE | HLR_Biomass | 2045 | 0.1477
DE | HLR_Direct_Electric | 2045 | 0.0455
DE | HLR_Gas_Boiler | 2045 | 7.3307
DE | HLR_Hardcoal | 2045 | 0.0178
DE | HLR_Oil_Boiler | 2045 | 0.4237
DE | HMI_Biomass | 2045 | 0.0275
DE | HMI_Gas | 2045 | 2.6271
DE | HMI_HardCoal | 2045 | 0.0894
DE | HMI_Oil | 2045 | 0.1177
DE | HMI_Steam_Electric | 2045 | 0.0075
DE | P_Biomass | 2045 | 6.327
DE | P_Coal_Hardcoal | 2045 | 3.801
DE | P_Coal_Lignite | 2045 | 3.684
DE | P_Gas_CCGT | 2045 | 4.3683
DE | P_Gas_Engines | 2045 | 0
DE | P_Gas_OCGT | 2045 | 0.83509
DE | P_Nuclear | 2045 | 0
DE | P_Oil | 2045 | 0.1438
DE | RES_Hydro_Large | 2045 | 1.191
DE | RES_Hydro_Small | 2045 | 4.7641
DE | RES_PV_Utility_Avg | 2045 | 0
DE | RES_Wind_Offshore_Transitional | 2045 | 0
DE | RES_Wind_Onshore_Avg | 2045 | 0
DE | X_Gasifier | 2045 | 5
DK | CHP_Biomass_Solid | 2045 | 0
DK | CHP_Coal_Hardcoal | 2045 | 0
DK | CHP_Gas_CCGT_Natural | 2045 | 0
DK | CHP_Oil | 2045 | 0
DK | D_PHS | 2045 | 0
DK | HHI_BF_BOF | 2045 | 0.0029
DK | HHI_DRI_EAF | 2045 | 0.0015
DK | HHI_Scrap_EAF | 2045 | 0
DK | HLI_Biomass | 2045 | 0.0016
DK | HLI_Direct_Electric | 2045 | 0
DK | HLI_Gas_Boiler | 2045 | 0.0294
DK | HLI_Hardcoal | 2045 | 0.0004
DK | HLI_Oil_Boiler | 2045 | 0.0026
DK | HLR_Biomass | 2045 | 0.0228
DK | HLR_Direct_Electric | 2045 | 0.0064
DK | HLR_Gas_Boiler | 2045 | 0.2671
DK | HLR_Oil_Boiler | 2045 | 0.0069
DK | HMI_Biomass | 2045 | 0.0009
DK | HMI_Gas | 2045 | 0.087
DK | HMI_HardCoal | 2045 | 0.0019
DK | HMI_Oil | 2045 | 0.0018
DK | HMI_Steam_Electric | 2045 | 0.0004
DK | P_Biomass | 2045 | 0.37692
DK | P_Coal_Hardcoal | 2045 | 0.22663
DK | P_Coal_Lignite | 2045 | 0
DK | P_Gas_OCGT | 2045 | 0
DK | P_Nuclear | 2045 | 0
DK | P_Oil | 2045 | 0.22525
DK | RES_Hydro_Large | 2045 | 0
DK | RES_Hydro_Small | 2045 | 0.006
DK | RES_PV_Utility_Avg | 2045 | 0
DK | RES_Wind_Offshore_Transitional | 2045 | 0
DK | RES_Wind_Onshore_Avg | 2045 | 0
EE | CHP_Biomass_Solid | 2045 | 0
EE | CHP_Coal_Hardcoal | 2045 | 0
EE | CHP_Gas_CCGT_Natural | 2045 | 4.22e-05
EE | CHP_Oil | 2045 | 0
EE | D_PHS | 2045 | 0
EE | HHI_DRI_EAF | 2045 | 0
EE | HHI_Scrap_EAF | 2045 | 0
EE | HLI_Biomass | 2045 | 0.0008
EE | HLI_Direct_Electric | 2045 | 0
EE | HLI_Gas_Boiler | 2045 | 0.0053
EE | HLI_Oil_Boiler | 2045 | 0.0005
EE | HLR_Biomass | 2045 | 0.0085
EE | HLR_Direct_Electric | 2045 | 0.0025
EE | HLR_Gas_Boiler | 2045 | 0.0589
EE | HLR_Oil_Boiler | 2045 | 0.001
EE | HMI_Biomass | 2045 | 0.0008
EE | HMI_Gas | 2045 | 0.0187
EE | HMI_Oil | 2045 | 0.0025
EE | HMI_Steam_Electric | 2045 | 0
EE | P_Biomass | 2045 | 0
EE | P_Coal_Hardcoal | 2045 | 0
EE | P_Coal_Lignite | 2045 | 0
EE | P_Gas_CCGT | 2045 | 0
EE | P_Gas_OCGT | 2045 | 0.088271
EE | P_Nuclear | 2045 | 0
EE | P_Oil | 2045 | 0
EE | RES_Hydro_Large | 2045 | 0
EE | RES_Hydro_Small | 2045 | 0
EE | RES_PV_Utility_Avg | 2045 | 0
EE | RES_Wind_Offshore_Transitional | 2045 | 0
EE | RES_Wind_Onshore_Avg | 2045 | 0
EE | X_Gasifier | 2045 | 4.5
ES | CHP_Biomass_Solid | 2045 | 0
ES | CHP_Coal_Hardcoal | 2045 | 0
ES | CHP_Gas_CCGT_Natural | 2045 | 1.7577
ES | CHP_Oil | 2045 | 0
ES | D_PHS | 2045 | 11.09
ES | HHI_BF_BOF | 2045 | 0.157
ES | HHI_DRI_EAF | 2045 | 0.0303
ES | HHI_Scrap_EAF | 2045 | 0.0316
ES | HLI_Biomass | 2045 | 0.0302
ES | HLI_Direct_Electric | 2045 | 0.0099
ES | HLI_Gas_Boiler | 2045 | 0.2644
ES | HLI_Hardcoal | 2045 | 0.0004
ES | HLI_Oil_Boiler | 2045 | 0.0287
ES | HLR_Biomass | 2045 | 0.1002
ES | HLR_Direct_Electric | 2045 | 0.0958
ES | HLR_Gas_Boiler | 2045 | 0.7595
ES | HLR_Oil_Boiler | 2045 | 0.0957
ES | HMI_Biomass | 2045 | 0.0097
ES | HMI_Gas | 2045 | 1.0545
ES | HMI_HardCoal | 2045 | 0.0238
ES | HMI_Oil | 2045 | 0.027
ES | HMI_Steam_Electric | 2045 | 0.0028
ES | P_Biomass | 2045 | 0.41599
ES | P_Coal_Hardcoal | 2045 | 0.56414
ES | P_Coal_Lignite | 2045 | 0
ES | P_Gas_CCGT | 2045 | 8.7504
ES | P_Gas_OCGT | 2045 | 0.123
ES | P_Nuclear | 2045 | 0
ES | P_Oil | 2045 | 0
ES | RES_Hydro_Large | 2045 | 7.49
ES | RES_Hydro_Small | 2045 | 1.33
ES | RES_PV_Utility_Avg | 2045 | 0
ES | RES_Wind_Offshore_Transitional | 2045 | 0
ES | RES_Wind_Onshore_Avg | 2045 | 0
ES | X_Gasifier | 2045 | 68.9
FI | CHP_Biomass_Solid | 2045 | 0
FI | CHP_Coal_Hardcoal | 2045 | 0
FI | CHP_Gas_CCGT_Natural | 2045 | 0
FI | CHP_Oil | 2045 | 0
FI | D_PHS | 2045 | 0
FI | HHI_BF_BOF | 2045 | 0.0745
FI | HHI_DRI_EAF | 2045 | 0.001
FI | HHI_Scrap_EAF | 2045 | 0.0032
FI | HLI_Biomass | 2045 | 0.0752
FI | HLI_Direct_Electric | 2045 | 0.0018
FI | HLI_Gas_Boiler | 2045 | 0.2377
FI | HLI_Hardcoal | 2045 | 0.0009
FI | HLI_Oil_Boiler | 2045 | 0.012
FI | HLR_Biomass | 2045 | 0.0289
FI | HLR_Direct_Electric | 2045 | 0.0327
FI | HLR_Gas_Boiler | 2045 | 0.326
FI | HLR_Oil_Boiler | 2045 | 0.0138
FI | HMI_Biomass | 2045 | 0.0025
FI | HMI_Gas | 2045 | 0.1918
FI | HMI_HardCoal | 2045 | 0.0003
FI | HMI_Oil | 2045 | 0.0406
FI | HMI_Steam_Electric | 2045 | 0.0003
FI | P_Biomass | 2045 | 0.42749
FI | P_Coal_Hardcoal | 2045 | 0
FI | P_Coal_Lignite | 2045 | 0
FI | P_Gas_CCGT | 2045 | 0
FI | P_Gas_OCGT | 2045 | 0
FI | P_Nuclear | 2045 | 0
FI | P_Oil | 2045 | 0.41648
FI | RES_Hydro_Large | 2045 | 0
FI | RES_Hydro_Small | 2045 | 3.15
FI | RES_PV_Utility_Avg | 2045 | 0
FI | RES_Wind_Offshore_Transitional | 2045 | 0
FI | RES_Wind_Onshore_Avg | 2045 | 0
FI | X_Gasifier | 2045 | 0.6
FR | CHP_Biomass_Solid | 2045 | 0
FR | CHP_Coal_Hardcoal | 2045 | 0
FR | CHP_Gas_CCGT_Natural | 2045 | 1.0858
FR | CHP_Oil | 2045 | 0
FR | D_PHS | 2045 | 4.512
FR | HHI_BF_BOF | 2045 | 0.2907
FR | HHI_DRI_EAF | 2045 | 0.0421
FR | HHI_Scrap_EAF | 2045 | 0.021
FR | HLI_Biomass | 2045 | 0.0161
FR | HLI_Direct_Electric | 2045 | 0.0019
FR | HLI_Gas_Boiler | 2045 | 0.3497
FR | HLI_Hardcoal | 2045 | 0.0035
FR | HLI_Oil_Boiler | 2045 | 0.0184
FR | HLR_Biomass | 2045 | 0.159
FR | HLR_Direct_Electric | 2045 | 0.1353
FR | HLR_Gas_Boiler | 2045 | 2.5426
FR | HLR_Hardcoal | 2045 | 0.0014
FR | HLR_Oil_Boiler | 2045 | 0.1821
FR | HMI_Biomass | 2045 | 0.0161
FR | HMI_Gas | 2045 | 1.2346
FR | HMI_HardCoal | 2045 | 0.0426
FR | HMI_Oil | 2045 | 0.03
FR | HMI_Steam_Electric | 2045 | 0.0036
FR | P_Biomass | 2045 | 0.66
FR | P_Coal_Hardcoal | 2045 | 0
FR | P_Coal_Lignite | 2045 | 0
FR | P_Gas_CCGT | 2045 | 1.539
FR | P_Gas_Engines | 2045 | 0
FR | P_Gas_OCGT | 2045 | 0.0925
FR | P_Nuclear | 2045 | 40
FR | P_Oil | 2045 | 0.53139
FR | RES_Hydro_Large | 2045 | 12.716
FR | RES_Hydro_Small | 2045 | 10.325
FR | RES_PV_Utility_Avg | 2045 | 0
FR | RES_Wind_Offshore_Transitional | 2045 | 0
FR | RES_Wind_Onshore_Avg | 2045 | 0
FR | X_Gasifier | 2045 | 34.3
GR | CHP_Biomass_Solid | 2045 | 0
GR | CHP_Coal_Hardcoal | 2045 | 0
GR | CHP_Gas_CCGT_Natural | 2045 | 0.095845
GR | CHP_Oil | 2045 | 0
GR | D_PHS | 2045 | 1.412
GR | HHI_BF_BOF | 2045 | 0.0427
GR | HHI_DRI_EAF | 2045 | 0.0034
GR | HHI_Scrap_EAF | 2045 | 0.0042
GR | HLI_Biomass | 2045 | 0.0024
GR | HLI_Direct_Electric | 2045 | 0.0005
GR | HLI_Gas_Boiler | 2045 | 0.0252
GR | HLI_Oil_Boiler | 2045 | 0.0051
GR | HLR_Biomass | 2045 | 0.0186
GR | HLR_Direct_Electric | 2045 | 0.0164
GR | HLR_Gas_Boiler | 2045 | 0.2814
GR | HLR_Hardcoal | 2045 | 0
GR | HLR_Oil_Boiler | 2045 | 0.0357
GR | HMI_Biomass | 2045 | 0.0189
GR | HMI_Gas | 2045 | 0.1539
GR | HMI_Oil | 2045 | 0.0142
GR | HMI_Steam_Electric | 2045 | 0
GR | P_Biomass | 2045 | 0.050555
GR | P_Coal_Hardcoal | 2045 | 0
GR | P_Coal_Lignite | 2045 | 0
GR | P_Gas_CCGT | 2045 | 2.3428
GR | P_Gas_OCGT | 2045 | 0.074
GR | P_Nuclear | 2045 | 0
GR | P_Oil | 2045 | 0
GR | RES_Hydro_Large | 2045 | 3.17
GR | RES_Hydro_Small | 2045 | 0.226
GR | RES_PV_Utility_Avg | 2045 | 0
GR | RES_Wind_Offshore_Transitional | 2045 | 0
GR | RES_Wind_Onshore_Avg | 2045 | 0
GR | X_Gasifier | 2045 | 10.625
HR | CHP_Biomass_Solid | 2045 | 0
HR | CHP_Coal_Hardcoal | 2045 | 0
HR | CHP_Gas_CCGT_Natural | 2045 | 0.24846
HR | CHP_Oil | 2045 | 0
HR | D_PHS | 2045 | 0.3
HR | HHI_BF_BOF | 2045 | 0.0007
HR | HHI_DRI_EAF | 2045 | 0.0011
HR | HHI_Scrap_EAF | 2045 | 0
HR | HLI_Biomass | 2045 | 0
HR | HLI_Direct_Electric | 2045 | 0
HR | HLI_Gas_Boiler | 2045 | 0.0121
HR | HLI_Hardcoal | 2045 | 0
HR | HLI_Lignite | 2045 | 0
HR | HLI_Oil_Boiler | 2045 | 0.0017
HR | HLR_Biomass | 2045 | 0.0264
HR | HLR_Direct_Electric | 2045 | 0.0057
HR | HLR_Gas_Boiler | 2045 | 0.0756
HR | HLR_Hardcoal | 2045 | 0
HR | HLR_Oil_Boiler | 2045 | 0.0027
HR | HMI_Biomass | 2045 | 0.0008
HR | HMI_Gas | 2045 | 0.0714
HR | HMI_HardCoal | 2045 | 0.0005
HR | HMI_Oil | 2045 | 0.0015
HR | HMI_Steam_Electric | 2045 | 0
HR | P_Biomass | 2045 | 0
HR | P_Coal_Hardcoal | 2045 | 0.18806
HR | P_Coal_Lignite | 2045 | 0
HR | P_Gas_CCGT | 2045 | 0.24365
HR | P_Gas_OCGT | 2045 | 0.036721
HR | P_Nuclear | 2045 | 0
HR | P_Oil | 2045 | 0
HR | RES_Hydro_Large | 2045 | 0.3
HR | RES_Hydro_Small | 2045 | 1.9
HR | RES_PV_Utility_Avg | 2045 | 0
HR | RES_Wind_Offshore_Transitional | 2045 | 0
HR | RES_Wind_Onshore_Avg | 2045 | 0
HR | X_Gasifier | 2045 | 6
HU | CHP_Biomass_Solid | 2045 | 0
HU | CHP_Coal_Hardcoal | 2045 | 0.063068
HU | CHP_Gas_CCGT_Natural | 2045 | 0.48979
HU | CHP_Oil | 2045 | 0
HU | D_PHS | 2045 | 0
HU | HHI_BF_BOF | 2045 | 0.0342
HU | HHI_DRI_EAF | 2045 | 0.0036
HU | HHI_Scrap_EAF | 2045 | 0.0004
HU | HLI_Biomass | 2045 | 0.0011
HU | HLI_Direct_Electric | 2045 | 0
HU | HLI_Gas_Boiler | 2045 | 0.0392
HU | HLI_Hardcoal | 2045 | 0
HU | HLI_Lignite | 2045 | 0
HU | HLI_Oil_Boiler | 2045 | 0.0019
HU | HLR_Biomass | 2045 | 0.0409
HU | HLR_Direct_Electric | 2045 | 0.0102
HU | HLR_Gas_Boiler | 2045 | 0.3714
HU | HLR_Hardcoal | 2045 | 0.0022
HU | HLR_Oil_Boiler | 2045 | 0.0026
HU | HMI_Biomass | 2045 | 0.0016
HU | HMI_Gas | 2045 | 0.2047
HU | HMI_HardCoal | 2045 | 0
HU | HMI_Oil | 2045 | 0.0334
HU | HMI_Steam_Electric | 2045 | 0
HU | P_Biomass | 2045 | 0.16155
HU | P_Coal_Hardcoal | 2045 | 0
HU | P_Coal_Lignite | 2045 | 0
HU | P_Gas_CCGT | 2045 | 0.69756
HU | P_Gas_Engines | 2045 | 0.141
HU | P_Gas_OCGT | 2045 | 0.3595
HU | P_Nuclear | 2045 | 0
HU | P_Oil | 2045 | 0
HU | RES_Hydro_Large | 2045 | 0
HU | RES_Hydro_Small | 2045 | 0.05
HU | RES_PV_Utility_Avg | 2045 | 0
HU | RES_Wind_Offshore_Transitional | 2045 | 0
HU | RES_Wind_Onshore_Avg | 2045 | 0
IE | CHP_Biomass_Solid | 2045 | 0
IE | CHP_Coal_Hardcoal | 2045 | 0
IE | CHP_Gas_CCGT_Natural | 2045 | 0
IE | D_PHS | 2045 | 0.292
IE | HHI_BF_BOF | 2045 | 0.019
IE | HHI_DRI_EAF | 2045 | 0.0011
IE | HHI_Scrap_EAF | 2045 | 0.0229
IE | HLI_Biomass | 2045 | 0.0018
IE | HLI_Direct_Electric | 2045 | 0.0003
IE | HLI_Gas_Boiler | 2045 | 0.0214
IE | HLI_Hardcoal | 2045 | 0.0003
IE | HLI_Oil_Boiler | 2045 | 0.0019
IE | HLR_Biomass | 2045 | 0.0012
IE | HLR_Direct_Electric | 2045 | 0.0065
IE | HLR_Gas_Boiler | 2045 | 0.1652
IE | HLR_Hardcoal | 2045 | 0.0087
IE | HLR_Oil_Boiler | 2045 | 0.0274
IE | HMI_Biomass | 2045 | 0.0006
IE | HMI_Gas | 2045 | 0.0726
IE | HMI_HardCoal | 2045 | 0.0004
IE | HMI_Oil | 2045 | 0.0066
IE | HMI_Steam_Electric | 2045 | 0
IE | P_Biomass | 2045 | 0.0024168
IE | P_Coal_Hardcoal | 2045 | 0
IE | P_Coal_Lignite | 2045 | 0
IE | P_Gas_CCGT | 2045 | 0
IE | P_Gas_Engines | 2045 | 0
IE | P_Gas_OCGT | 2045 | 0
IE | P_Nuclear | 2045 | 0
IE | P_Oil | 2045 | 0.26191
IE | RES_Hydro_Large | 2045 | 0.292
IE | RES_Hydro_Small | 2045 | 0.238
IE | RES_PV_Utility_Avg | 2045 | 0
IE | RES_Wind_Offshore_Transitional | 2045 | 0
IE | RES_Wind_Onshore_Avg | 2045 | 0
IE | X_Gasifier | 2045 | 0
IT | CHP_Biomass_Solid | 2045 | 0
IT | CHP_Coal_Hardcoal | 2045 | 0
IT | CHP_Gas_CCGT_Natural | 2045 | 2.9994
IT | CHP_Oil | 2045 | 0
IT | D_PHS | 2045 | 5.693
IT | HHI_BF_BOF | 2045 | 0.1904
IT | HHI_DRI_EAF | 2045 | 0.0299
IT | HHI_Scrap_EAF | 2045 | 0.0549
IT | HLI_Biomass | 2045 | 0.0026
IT | HLI_Direct_Electric | 2045 | 0.0024
IT | HLI_Gas_Boiler | 2045 | 0.26
IT | HLI_Hardcoal | 2045 | 0
IT | HLI_Oil_Boiler | 2045 | 0.0077
IT | HLR_Biomass | 2045 | 0.1458
IT | HLR_Direct_Electric | 2045 | 0.0691
IT | HLR_Gas_Boiler | 2045 | 3.8689
IT | HLR_Oil_Boiler | 2045 | 0.0667
IT | HMI_Biomass | 2045 | 0.0184
IT | HMI_Gas | 2045 | 1.2629
IT | HMI_HardCoal | 2045 | 0
IT | HMI_Oil | 2045 | 0.0515
IT | HMI_Steam_Electric | 2045 | 0.0047
IT | P_Biomass | 2045 | 0.4511
IT | P_Coal_Hardcoal | 2045 | 1.7148
IT | P_Coal_Lignite | 2045 | 0
IT | P_Gas_CCGT | 2045 | 13.4768
IT | P_Gas_Engines | 2045 | 0
IT | P_Gas_OCGT | 2045 | 1.1366
IT | P_Nuclear | 2045 | 0
IT | P_Oil | 2045 | 0.0037977
IT | RES_Hydro_Large | 2045 | 15.102
IT | RES_Hydro_Small | 2045 | 7.368
IT | RES_PV_Utility_Avg | 2045 | 0
IT | RES_Wind_Offshore_Transitional | 2045 | 0
IT | RES_Wind_Onshore_Avg | 2045 | 0
IT | X_Gasifier | 2045 | 22.8
LT | CHP_Biomass_Solid | 2045 | 0
LT | CHP_Gas_CCGT_Natural | 2045 | 0
LT | CHP_Oil | 2045 | 0
LT | D_PHS | 2045 | 0.9
LT | HHI_DRI_EAF | 2045 | 0.0003
LT | HHI_Scrap_EAF | 2045 | 0
LT | HLI_Biomass | 2045 | 0.0009
LT | HLI_Direct_Electric | 2045 | 0
LT | HLI_Gas_Boiler | 2045 | 0.0099
LT | HLI_Hardcoal | 2045 | 0
LT | HLI_Oil_Boiler | 2045 | 0.0004
LT | HLR_Biomass | 2045 | 0.012
LT | HLR_Direct_Electric | 2045 | 0.001
LT | HLR_Gas_Boiler | 2045 | 0.0769
LT | HLR_Hardcoal | 2045 | 0.0014
LT | HLR_Oil_Boiler | 2045 | 0.001
LT | HMI_Biomass | 2045 | 0.0018
LT | HMI_Gas | 2045 | 0.0852
LT | HMI_HardCoal | 2045 | 0
LT | HMI_Oil | 2045 | 0.0008
LT | HMI_Steam_Electric | 2045 | 0
LT | P_Biomass | 2045 | 0.069652
LT | P_Coal_Hardcoal | 2045 | 0
LT | P_Coal_Lignite | 2045 | 0
LT | P_Gas_CCGT | 2045 | 0
LT | P_Gas_Engines | 2045 | 0
LT | P_Gas_OCGT | 2045 | 0
LT | P_Nuclear | 2045 | 0
LT | P_Oil | 2045 | 0
LT | RES_Hydro_Large | 2045 | 0.116
LT | RES_Hydro_Small | 2045 | 0.2
LT | RES_PV_Utility_Avg | 2045 | 0
LT | RES_Wind_Offshore_Transitional | 2045 | 0
LT | RES_Wind_Onshore_Avg | 2045 | 0
LT | X_Gasifier | 2045 | 4
LU | CHP_Biomass_Solid | 2045 | 0
LU | CHP_Gas_CCGT_Natural | 2045 | 0.025854
LU | D_PHS | 2045 | 1.21
LU | HHI_BF_BOF | 2045 | 0.0085
LU | HHI_DRI_EAF | 2045 | 0.0019
LU | HHI_Scrap_EAF | 2045 | 0.0051
LU | HLI_Biomass | 2045 | 0
LU | HLI_Direct_Electric | 2045 | 0
LU | HLI_Gas_Boiler | 2045 | 0.0013
LU | HLI_Hardcoal | 2045 | 0
LU | HLI_Oil_Boiler | 2045 | 0
LU | HLR_Biomass | 2045 | 0.0006
LU | HLR_Direct_Electric | 2045 | 0.0009
LU | HLR_Gas_Boiler | 2045 | 0.0413
LU | HLR_Hardcoal | 2045 | 0
LU | HLR_Oil_Boiler | 2045 | 0.0056
LU | HMI_Gas | 2045 | 0.0178
LU | HMI_Oil | 2045 | 0.0007
LU | HMI_Steam_Electric | 2045 | 0
LU | P_Biomass | 2045 | 0.0058065
LU | P_Coal_Hardcoal | 2045 | 0
LU | P_Coal_Lignite | 2045 | 0
LU | P_Gas_CCGT | 2045 | 0
LU | P_Gas_OCGT | 2045 | 0.0053474
LU | P_Nuclear | 2045 | 0
LU | P_Oil | 2045 | 0
LU | RES_Hydro_Large | 2045 | 1.21
LU | RES_Hydro_Small | 2045 | 0.04
LU | RES_PV_Utility_Avg | 2045 | 0
LU | RES_Wind_Offshore_Transitional | 2045 | 0
LU | RES_Wind_Onshore_Avg | 2045 | 0
LV | CHP_Biomass_Solid | 2045 | 0
LV | CHP_Coal_Hardcoal | 2045 | 0
LV | CHP_Gas_CCGT_Natural | 2045 | 0
LV | D_PHS | 2045 | 0
LV | HHI_DRI_EAF | 2045 | 0
LV | HHI_Scrap_EAF | 2045 | 0.0007
LV | HLI_Biomass | 2045 | 0.0012
LV | HLI_Direct_Electric | 2045 | 0
LV | HLI_Gas_Boiler | 2045 | 0.003
LV | HLI_Hardcoal | 2045 | 0
LV | HLI_Oil_Boiler | 2045 | 0
LV | HLR_Biomass | 2045 | 0.0123
LV | HLR_Direct_Electric | 2045 | 0.0012
LV | HLR_Gas_Boiler | 2045 | 0.0772
LV | HLR_Hardcoal | 2045 | 0.0005
LV | HLR_Oil_Boiler | 2045 | 0.0024
LV | HMI_Biomass | 2045 | 0.0032
LV | HMI_Gas | 2045 | 0.0314
LV | HMI_HardCoal | 2045 | 0
LV | HMI_Oil | 2045 | 0.0018
LV | HMI_Steam_Electric | 2045 | 0
LV | P_Biomass | 2045 | 0.107
LV | P_Coal_Hardcoal | 2045 | 0
LV | P_Coal_Lignite | 2045 | 0
LV | P_Gas_CCGT | 2045 | 0.36156
LV | P_Gas_OCGT | 2045 | 0
LV | P_Nuclear | 2045 | 0
LV | P_Oil | 2045 | 0
LV | RES_Hydro_Large | 2045 | 0
LV | RES_Hydro_Small | 2045 | 1.594
LV | RES_PV_Utility_Avg | 2045 | 0
LV | RES_Wind_Offshore_Transitional | 2045 | 0
LV | RES_Wind_Onshore_Avg | 2045 | 0
NL | CHP_Biomass_Solid | 2045 | 0
NL | CHP_Coal_Hardcoal | 2045 | 0
NL | CHP_Gas_CCGT_Natural | 2045 | 2.5609
NL | CHP_Oil | 2045 | 0
NL | D_PHS | 2045 | 0
NL | HHI_BF_BOF | 2045 | 0.1202
NL | HHI_DRI_EAF | 2045 | 0.0258
NL | HHI_Scrap_EAF | 2045 | 0.0015
NL | HLI_Biomass | 2045 | 0.0015
NL | HLI_Direct_Electric | 2045 | 0.0007
NL | HLI_Gas_Boiler | 2045 | 0.1371
NL | HLI_Hardcoal | 2045 | 0.0004
NL | HLI_Oil_Boiler | 2045 | 0.0071
NL | HLR_Biomass | 2045 | 0.0134
NL | HLR_Direct_Electric | 2045 | 0.0149
NL | HLR_Gas_Boiler | 2045 | 0.8852
NL | HLR_Hardcoal | 2045 | 0
NL | HLR_Oil_Boiler | 2045 | 0.0048
NL | HMI_Biomass | 2045 | 0.0034
NL | HMI_Gas | 2045 | 0.9729
NL | HMI_HardCoal | 2045 | 0.0008
NL | HMI_Oil | 2045 | 0.0006
NL | HMI_Steam_Electric | 2045 | 0.0012
NL | P_Biomass | 2045 | 0
NL | P_Coal_Hardcoal | 2045 | 0.93054
NL | P_Coal_Lignite | 2045 | 0
NL | P_Gas_CCGT | 2045 | 5.0429
NL | P_Gas_Engines | 2045 | 0.146
NL | P_Gas_OCGT | 2045 | 0.14164
NL | P_Nuclear | 2045 | 0
NL | P_Oil | 2045 | 0
NL | RES_Hydro_Large | 2045 | 0
NL | RES_Hydro_Small | 2045 | 0.038
NL | RES_PV_Utility_Avg | 2045 | 0
NL | RES_Wind_Offshore_Transitional | 2045 | 0
NL | RES_Wind_Onshore_Avg | 2045 | 0
NL | X_Gasifier | 2045 | 12
NO | CHP_Biomass_Solid | 2045 | 0
NO | CHP_Gas_CCGT_Natural | 2045 | 0
NO | D_PHS | 2045 | 1.3
NO | HHI_BF_BOF | 2045 | 0.2275
NO | HHI_DRI_EAF | 2045 | 0.003
NO | HHI_Scrap_EAF | 2045 | 0.0062
NO | HLI_Biomass | 2045 | 0.0016
NO | HLI_Direct_Electric | 2045 | 0.0006
NO | HLI_Gas_Boiler | 2045 | 0.0244
NO | HLI_Oil_Boiler | 2045 | 0.0031
NO | HLR_Biomass | 2045 | 0.012
NO | HLR_Gas_Boiler | 2045 | 0.169
NO | HLR_Oil_Boiler | 2045 | 0.0055
NO | HMI_Biomass | 2045 | 0.0011
NO | HMI_Gas | 2045 | 0.0252
NO | HMI_HardCoal | 2045 | 0.0023
NO | HMI_Oil | 2045 | 0.0011
NO | HMI_Steam_Electric | 2045 | 0
NO | P_Biomass | 2045 | 0
NO | P_Coal_Hardcoal | 2045 | 0
NO | P_Coal_Lignite | 2045 | 0
NO | P_Gas_CCGT | 2045 | 0
NO | P_Gas_OCGT | 2045 | 0
NO | P_Nuclear | 2045 | 0
NO | P_Oil | 2045 | 0
NO | RES_Hydro_Large | 2045 | 24.4752
NO | RES_Hydro_Small | 2045 | 8.4738
NO | RES_PV_Utility_Avg | 2045 | 0
NO | RES_Wind_Offshore_Transitional | 2045 | 0
NO | RES_Wind_Onshore_Avg | 2045 | 0
NO | X_Gasifier | 2045 | 0.1
NONEU_Balkan | CHP_Gas_CCGT_Natural | 2045 | 0
NONEU_Balkan | CHP_Oil | 2045 | 0
NONEU_Balkan | HHI_BF_BOF | 2045 | 0.0407
NONEU_Balkan | HHI_DRI_EAF | 2045 | 0.0047
NONEU_Balkan | HHI_Scrap_EAF | 2045 | 0
NONEU_Balkan | HLI_Biomass | 2045 | 0.0017
NONEU_Balkan | HLI_Direct_Electric | 2045 | 0.0004
NONEU_Balkan | HLI_Gas_Boiler | 2045 | 0.0286
NONEU_Balkan | HLI_Hardcoal | 2045 | 0.0003
NONEU_Balkan | HLI_Lignite | 2045 | 0.001
NONEU_Balkan | HLI_Oil_Boiler | 2045 | 0.0034
NONEU_Balkan | HLR_Biomass | 2045 | 0.0662
NONEU_Balkan | HLR_Gas_Boiler | 2045 | 0.1043
NONEU_Balkan | HLR_Hardcoal | 2045 | 0.0131
NONEU_Balkan | HLR_Oil_Boiler | 2045 | 0.0142
NONEU_Balkan | HMI_Biomass | 2045 | 0.0029
NONEU_Balkan | HMI_Gas | 2045 | 0.0867
NONEU_Balkan | HMI_HardCoal | 2045 | 0.0038
NONEU_Balkan | HMI_Oil | 2045 | 0.011
NONEU_Balkan | HMI_Steam_Electric | 2045 | 0.0003
NONEU_Balkan | P_Biomass | 2045 | 0.016
NONEU_Balkan | P_Coal_Hardcoal | 2045 | 0
NONEU_Balkan | P_Coal_Lignite | 2045 | 8.404
NONEU_Balkan | P_Nuclear | 2045 | 0
NONEU_Balkan | P_Oil | 2045 | 0.198
NONEU_Balkan | RES_Hydro_Large | 2045 | 4.409
NONEU_Balkan | RES_Hydro_Small | 2045 | 3.624
NONEU_Balkan | RES_PV_Utility_Avg | 2045 | 0.019
NONEU_Balkan | RES_Wind_Offshore_Transitional | 2045 | 0
NONEU_Balkan | RES_Wind_Onshore_Avg | 2045 | 2.813
PL | CHP_Biomass_Solid | 2045 | 0.65048
PL | CHP_Coal_Hardcoal | 2045 | 0
PL | CHP_Gas_CCGT_Natural | 2045 | 0.47895
PL | CHP_Oil | 2045 | 0
PL | D_PHS | 2045 | 1.413
PL | HHI_BF_BOF | 2045 | 0.1319
PL | HHI_DRI_EAF | 2045 | 0.0211
PL | HHI_Scrap_EAF | 2045 | 0.0131
PL | HLI_Biomass | 2045 | 0.0189
PL | HLI_Direct_Electric | 2045 | 0.0006
PL | HLI_Gas_Boiler | 2045 | 0.1491
PL | HLI_Hardcoal | 2045 | 0.0124
PL | HLI_Lignite | 2045 | 0
PL | HLI_Oil_Boiler | 2045 | 0.003
PL | HLR_Biomass | 2045 | 0.064
PL | HLR_Direct_Electric | 2045 | 0.025
PL | HLR_Gas_Boiler | 2045 | 1.154
PL | HLR_Hardcoal | 2045 | 0.1556
PL | HLR_Oil_Boiler | 2045 | 0.0228
PL | HMI_Biomass | 2045 | 0.0071
PL | HMI_Gas | 2045 | 0.5327
PL | HMI_HardCoal | 2045 | 0.1216
PL | HMI_Oil | 2045 | 0.0082
PL | HMI_Steam_Electric | 2045 | 0.0013
PL | P_Biomass | 2045 | 0.054845
PL | P_Coal_Hardcoal | 2045 | 2.0778
PL | P_Coal_Lignite | 2045 | 1.1811
PL | P_Gas_CCGT | 2045 | 0.26174
PL | P_Gas_OCGT | 2045 | 0.041311
PL | P_Nuclear | 2045 | 0
PL | P_Oil | 2045 | 0
PL | RES_Hydro_Large | 2045 | 2.391
PL | RES_Hydro_Small | 2045 | 0.959
PL | RES_PV_Utility_Avg | 2045 | 0
PL | RES_Wind_Offshore_Transitional | 2045 | 0
PL | RES_Wind_Onshore_Avg | 2045 | 0
PL | X_Gasifier | 2045 | 5
PT | CHP_Biomass_Solid | 2045 | 0
PT | CHP_Gas_CCGT_Natural | 2045 | 0.28997
PT | CHP_Oil | 2045 | 0
PT | D_PHS | 2045 | 0
PT | HHI_BF_BOF | 2045 | 0.0072
PT | HHI_DRI_EAF | 2045 | 0.0032
PT | HHI_Scrap_EAF | 2045 | 0.004
PT | HLI_Biomass | 2045 | 0.0492
PT | HLI_Direct_Electric | 2045 | 0.0256
PT | HLI_Gas_Boiler | 2045 | 0.2009
PT | HLI_Oil_Boiler | 2045 | 0.0434
PT | HLR_Biomass | 2045 | 0.0174
PT | HLR_Direct_Electric | 2045 | 0.0277
PT | HLR_Gas_Boiler | 2045 | 0.1632
PT | HLR_Oil_Boiler | 2045 | 0.0136
PT | HMI_Biomass | 2045 | 0.0017
PT | HMI_Gas | 2045 | 0.2297
PT | HMI_HardCoal | 2045 | 0.0011
PT | HMI_Oil | 2045 | 0.0059
PT | HMI_Steam_Electric | 2045 | 0.0009
PT | P_Biomass | 2045 | 0
PT | P_Coal_Hardcoal | 2045 | 0
PT | P_Coal_Lignite | 2045 | 0
PT | P_Gas_CCGT | 2045 | 1.4429
PT | P_Gas_OCGT | 2045 | 0
PT | P_Nuclear | 2045 | 0
PT | P_Oil | 2045 | 0
PT | RES_Hydro_Large | 2045 | 0
PT | RES_Hydro_Small | 2045 | 4.373
PT | RES_PV_Utility_Avg | 2045 | 0
PT | RES_Wind_Offshore_Transitional | 2045 | 0
PT | RES_Wind_Onshore_Avg | 2045 | 0
PT | X_Gasifier | 2045 | 7.9
RO | CHP_Biomass_Solid | 2045 | 0
RO | CHP_Coal_Hardcoal | 2045 | 0.015611
RO | CHP_Coal_Lignite | 2045 | 0
RO | CHP_Gas_CCGT_Natural | 2045 | 0.11423
RO | CHP_Oil | 2045 | 0
RO | D_PHS | 2045 | 0
RO | HHI_BF_BOF | 2045 | 0.0768
RO | HHI_DRI_EAF | 2045 | 0.0173
RO | HHI_Scrap_EAF | 2045 | 0.0054
RO | HLI_Biomass | 2045 | 0.0015
RO | HLI_Direct_Electric | 2045 | 0.0005
RO | HLI_Gas_Boiler | 2045 | 0.0327
RO | HLI_Hardcoal | 2045 | 0
RO | HLI_Lignite | 2045 | 0
RO | HLI_Oil_Boiler | 2045 | 0.0026
RO | HLR_Biomass | 2045 | 0.0671
RO | HLR_Direct_Electric | 2045 | 0.0042
RO | HLR_Gas_Boiler | 2045 | 0.3611
RO | HLR_Hardcoal | 2045 | 0.0019
RO | HLR_Oil_Boiler | 2045 | 0.0071
RO | HMI_Biomass | 2045 | 0.005
RO | HMI_Gas | 2045 | 0.3411
RO | HMI_HardCoal | 2045 | 0.011
RO | HMI_Oil | 2045 | 0.0071
RO | HMI_Steam_Electric | 2045 | 0.0004
RO | P_Biomass | 2045 | 0.15
RO | P_Coal_Hardcoal | 2045 | 0
RO | P_Coal_Lignite | 2045 | 0.014438
RO | P_Gas_CCGT | 2045 | 0.416
RO | P_Gas_Engines | 2045 | 0
RO | P_Gas_OCGT | 2045 | 0
RO | P_Nuclear | 2045 | 1.3
RO | P_Oil | 2045 | 0
RO | RES_Hydro_Large | 2045 | 0
RO | RES_Hydro_Small | 2045 | 6.3924
RO | RES_PV_Utility_Avg | 2045 | 0
RO | RES_Wind_Offshore_Transitional | 2045 | 0
RO | RES_Wind_Onshore_Avg | 2045 | 0
SE | CHP_Biomass_Solid | 2045 | 0
SE | CHP_Coal_Hardcoal | 2045 | 0
SE | CHP_Gas_CCGT_Natural | 2045 | 0
SE | CHP_Oil | 2045 | 0
SE | D_PHS | 2045 | 0.43
SE | HHI_BF_BOF | 2045 | 0.0896
SE | HHI_DRI_EAF | 2045 | 0.0025
SE | HHI_Scrap_EAF | 2045 | 0.0051
SE | HLI_Biomass | 2045 | 0.0805
SE | HLI_Direct_Electric | 2045 | 0.0021
SE | HLI_Gas_Boiler | 2045 | 0.2333
SE | HLI_Hardcoal | 2045 | 0
SE | HLI_Oil_Boiler | 2045 | 0.006
SE | HLR_Biomass | 2045 | 0.0227
SE | HLR_Direct_Electric | 2045 | 0.0289
SE | HLR_Gas_Boiler | 2045 | 0.4704
SE | HLR_Oil_Boiler | 2045 | 0.0057
SE | HMI_Biomass | 2045 | 0.0034
SE | HMI_Gas | 2045 | 0.2667
SE | HMI_Oil | 2045 | 0.0196
SE | HMI_Steam_Electric | 2045 | 0.0006
SE | P_Biomass | 2045 | 1.0618
SE | P_Coal_Hardcoal | 2045 | 0
SE | P_Coal_Lignite | 2045 | 0
SE | P_Gas_CCGT | 2045 | 0.52539
SE | P_Gas_OCGT | 2045 | 0.52327
SE | P_Nuclear | 2045 | 0
SE | P_Oil | 2045 | 0.027926
SE | RES_Hydro_Large | 2045 | 4.98
SE | RES_Hydro_Small | 2045 | 11.22
SE | RES_PV_Utility_Avg | 2045 | 0
SE | RES_Wind_Offshore_Transitional | 2045 | 0
SE | RES_Wind_Onshore_Avg | 2045 | 0
SE | X_Gasifier | 2045 | 1.1
SI | CHP_Biomass_Solid | 2045 | 0
SI | CHP_Coal_Hardcoal | 2045 | 0
SI | CHP_Gas_CCGT_Natural | 2045 | 0.048021
SI | CHP_Oil | 2045 | 0
SI | D_PHS | 2045 | 0.18
SI | HHI_BF_BOF | 2045 | 0.0124
SI | HHI_DRI_EAF | 2045 | 0.0021
SI | HHI_Scrap_EAF | 2045 | 0.0021
SI | HLI_Biomass | 2045 | 0.0006
SI | HLI_Direct_Electric | 2045 | 0
SI | HLI_Gas_Boiler | 2045 | 0.0114
SI | HLI_Hardcoal | 2045 | 0
SI | HLI_Lignite | 2045 | 0
SI | HLI_Oil_Boiler | 2045 | 0.0005
SI | HLR_Biomass | 2045 | 0.0106
SI | HLR_Direct_Electric | 2045 | 0.0031
SI | HLR_Gas_Boiler | 2045 | 0.0668
SI | HLR_Oil_Boiler | 2045 | 0.0052
SI | HMI_Biomass | 2045 | 0.0024
SI | HMI_Gas | 2045 | 0.0348
SI | HMI_Oil | 2045 | 0.0007
SI | HMI_Steam_Electric | 2045 | 0
SI | P_Biomass | 2045 | 0.049808
SI | P_Coal_Hardcoal | 2045 | 0
SI | P_Coal_Lignite | 2045 | 0
SI | P_Gas_CCGT | 2045 | 0
SI | P_Gas_OCGT | 2045 | 0.175
SI | P_Nuclear | 2045 | 0
SI | P_Oil | 2045 | 0
SI | RES_Hydro_Large | 2045 | 0.18
SI | RES_Hydro_Small | 2045 | 1.073
SI | RES_PV_Utility_Avg | 2045 | 0
SI | RES_Wind_Offshore_Transitional | 2045 | 0
SI | RES_Wind_Onshore_Avg | 2045 | 0
SI | X_Gasifier | 2045 | 0
SK | CHP_Biomass_Solid | 2045 | 0
SK | CHP_Coal_Hardcoal | 2045 | 0.16493
SK | CHP_Gas_CCGT_Natural | 2045 | 0.19828
SK | CHP_Oil | 2045 | 0
SK | D_PHS | 2045 | 0.96716
SK | HHI_BF_BOF | 2045 | 0.1206
SK | HHI_DRI_EAF | 2045 | 0.0046
SK | HHI_Scrap_EAF | 2045 | 0.0028
SK | HLI_Biomass | 2045 | 0.0055
SK | HLI_Direct_Electric | 2045 | 0.0009
SK | HLI_Gas_Boiler | 2045 | 0.0294
SK | HLI_Hardcoal | 2045 | 0
SK | HLI_Lignite | 2045 | 0
SK | HLI_Oil_Boiler | 2045 | 0
SK | HLR_Biomass | 2045 | 0.0013
SK | HLR_Direct_Electric | 2045 | 0.003
SK | HLR_Gas_Boiler | 2045 | 0.2236
SK | HLR_Hardcoal | 2045 | 0.0029
SK | HLR_Oil_Boiler | 2045 | 0.0005
SK | HMI_Biomass | 2045 | 0.0041
SK | HMI_Gas | 2045 | 0.1306
SK | HMI_HardCoal | 2045 | 0.0004
SK | HMI_Oil | 2045 | 0
SK | HMI_Steam_Electric | 2045 | 0
SK | P_Biomass | 2045 | 0.18679
SK | P_Coal_Hardcoal | 2045 | 0.03862
SK | P_Coal_Lignite | 2045 | 0.052682
SK | P_Gas_CCGT | 2045 | 0.27212
SK | P_Gas_OCGT | 2045 | 0
SK | P_Nuclear | 2045 | 0.87921
SK | P_Oil | 2045 | 0.068747
SK | RES_Hydro_Large | 2045 | 0.96716
SK | RES_Hydro_Small | 2045 | 1.568
SK | RES_PV_Utility_Avg | 2045 | 0
SK | RES_Wind_Offshore_Transitional | 2045 | 0
SK | RES_Wind_Onshore_Avg | 2045 | 0
TR | CHP_Coal_Hardcoal | 2045 | 0.51415
TR | CHP_Gas_CCGT_Natural | 2045 | 4.2896
TR | CHP_Oil | 2045 | 0
TR | HHI_BF_BOF | 2045 | 0.3606
TR | HHI_DRI_EAF | 2045 | 0.0225
TR | HHI_Scrap_EAF | 2045 | 0.0057
TR | HLI_Direct_Electric | 2045 | 0.0007
TR | HLI_Gas_Boiler | 2045 | 0.2739
TR | HLI_Hardcoal | 2045 | 0.0063
TR | HLI_Lignite | 2045 | 0.0151
TR | HLI_Oil_Boiler | 2045 | 0.0047
TR | HLR_Biomass | 2045 | 0.0636
TR | HLR_Gas_Boiler | 2045 | 1.2237
TR | HLR_Hardcoal | 2045 | 0.1303
TR | HLR_Oil_Boiler | 2045 | 0.0219
TR | HMI_Gas | 2045 | 0.8152
TR | HMI_HardCoal | 2045 | 0.0658
TR | HMI_Oil | 2045 | 0.0142
TR | HMI_Steam_Electric | 2045 | 0.0006
TR | P_Biomass | 2045 | 4.7
TR | P_Coal_Hardcoal | 2045 | 0.15973
TR | P_Coal_Lignite | 2045 | 1.2183
TR | P_Gas_CCGT | 2045 | 12.9902
TR | P_Gas_OCGT | 2045 | 0.17169
TR | P_Oil | 2045 | 0
TR | RES_Geothermal | 2045 | 0.6
TR | RES_Hydro_Large | 2045 | 19.1
TR | RES_Hydro_Small | 2045 | 6.8
TR | RES_PV_Utility_Avg | 2045 | 0.2
TR | RES_Wind_Onshore_Avg | 2045 | 4.5
UK | CHP_Biomass_Solid | 2045 | 0.46304
UK | CHP_Coal_Hardcoal | 2045 | 0
UK | CHP_Gas_CCGT_Natural | 2045 | 1.202
UK | CHP_Oil | 2045 | 0
UK | D_PHS | 2045 | 0
UK | HHI_BF_BOF | 2045 | 0.1836
UK | HHI_DRI_EAF | 2045 | 0.0307
UK | HHI_Scrap_EAF | 2045 | 0.007
UK | HLI_Biomass | 2045 | 0.0044
UK | HLI_Direct_Electric | 2045 | 0.0017
UK | HLI_Gas_Boiler | 2045 | 0.2192
UK | HLI_Hardcoal | 2045 | 0.0035
UK | HLI_Oil_Boiler | 2045 | 0.0157
UK | HLR_Biomass | 2045 | 0.0981
UK | HLR_Gas_Boiler | 2045 | 1.6605
UK | HLR_Hardcoal | 2045 | 0.0328
UK | HLR_Oil_Boiler | 2045 | 0.1962
UK | HMI_Biomass | 2045 | 0.0072
UK | HMI_Gas | 2045 | 1.1797
UK | HMI_HardCoal | 2045 | 0.0189
UK | HMI_Oil | 2045 | 0.1193
UK | HMI_Steam_Electric | 2045 | 0.0019
UK | P_Biomass | 2045 | 1.6224
UK | P_Coal_Hardcoal | 2045 | 0
UK | P_Coal_Lignite | 2045 | 0
UK | P_Gas_CCGT | 2045 | 5.4798
UK | P_Gas_Engines | 2045 | 0.27984
UK | P_Gas_OCGT | 2045 | 0.25397
UK | P_Nuclear | 2045 | 0
UK | P_Oil | 2045 | 0.028619
UK | RES_Hydro_Large | 2045 | 0
UK | RES_Hydro_Small | 2045 | 1.9
UK | RES_PV_Utility_Avg | 2045 | 0
UK | RES_Wind_Offshore_Transitional | 2045 | 0
UK | RES_Wind_Onshore_Avg | 2045 | 0
UK | X_Gasifier | 2045 | 48.1
AT | CHP_Biomass_Solid | 2050 | 0
AT | CHP_Coal_Hardcoal | 2050 | 0
AT | CHP_Gas_CCGT_Natural | 2050 | 0
AT | CHP_Oil | 2050 | 0
AT | D_PHS | 2050 | 3.175
AT | HHI_BF_BOF | 2050 | 0
AT | HHI_DRI_EAF | 2050 | 0
AT | HHI_Scrap_EAF | 2050 | 0
AT | HLI_Biomass | 2050 | 0
AT | HLI_Direct_Electric | 2050 | 0
AT | HLI_Gas_Boiler | 2050 | 0
AT | HLI_Hardcoal | 2050 | 0
AT | HLI_Oil_Boiler | 2050 | 0
AT | HMI_Biomass | 2050 | 0
AT | HMI_Gas | 2050 | 0
AT | HMI_HardCoal | 2050 | 0
AT | HMI_Oil | 2050 | 0
AT | HMI_Steam_Electric | 2050 | 0
AT | P_Biomass | 2050 | 0.333
AT | P_Coal_Hardcoal | 2050 | 0.011465
AT | P_Coal_Lignite | 2050 | 0
AT | P_Gas_CCGT | 2050 | 0
AT | P_Gas_Engines | 2050 | 0
AT | P_Gas_OCGT | 2050 | 0
AT | P_Nuclear | 2050 | 0
AT | P_Oil | 2050 | 0
AT | RES_Hydro_Large | 2050 | 7.846
AT | RES_Hydro_Small | 2050 | 6.014
AT | RES_PV_Utility_Avg | 2050 | 0
AT | RES_Wind_Offshore_Transitional | 2050 | 0
AT | RES_Wind_Onshore_Avg | 2050 | 0
BE | CHP_Biomass_Solid | 2050 | 0.27534
BE | CHP_Coal_Hardcoal | 2050 | 0
BE | CHP_Gas_CCGT_Natural | 2050 | 0
BE | CHP_Oil | 2050 | 0
BE | D_PHS | 2050 | 1.308
BE | HHI_BF_BOF | 2050 | 0
BE | HHI_DRI_EAF | 2050 | 0
BE | HHI_Scrap_EAF | 2050 | 0
BE | HLI_Biomass | 2050 | 0
BE | HLI_Direct_Electric | 2050 | 0
BE | HLI_Gas_Boiler | 2050 | 0
BE | HLI_Hardcoal | 2050 | 0
BE | HLI_Oil_Boiler | 2050 | 0
BE | HMI_Biomass | 2050 | 0
BE | HMI_Gas | 2050 | 0
BE | HMI_HardCoal | 2050 | 0
BE | HMI_Oil | 2050 | 0
BE | HMI_Steam_Electric | 2050 | 0
BE | P_Biomass | 2050 | 0.063755
BE | P_Coal_Hardcoal | 2050 | 0
BE | P_Coal_Lignite | 2050 | 0
BE | P_Gas_CCGT | 2050 | 0
BE | P_Gas_OCGT | 2050 | 0
BE | P_Nuclear | 2050 | 0
BE | P_Oil | 2050 | 0
BE | RES_Hydro_Large | 2050 | 1.308
BE | RES_Hydro_Small | 2050 | 0.11917
BE | RES_PV_Utility_Avg | 2050 | 0
BE | RES_Wind_Offshore_Transitional | 2050 | 0
BE | RES_Wind_Onshore_Avg | 2050 | 0
BE | X_Gasifier | 2050 | 9
BG | CHP_Biomass_Solid | 2050 | 0
BG | CHP_Coal_Hardcoal | 2050 | 0
BG | CHP_Gas_CCGT_Natural | 2050 | 0
BG | CHP_Oil | 2050 | 0
BG | D_PHS | 2050 | 0.82729
BG | HHI_BF_BOF | 2050 | 0
BG | HHI_DRI_EAF | 2050 | 0
BG | HHI_Scrap_EAF | 2050 | 0
BG | HLI_Biomass | 2050 | 0
BG | HLI_Direct_Electric | 2050 | 0
BG | HLI_Gas_Boiler | 2050 | 0
BG | HLI_Hardcoal | 2050 | 0
BG | HLI_Lignite | 2050 | 0
BG | HLI_Oil_Boiler | 2050 | 0
BG | HMI_Biomass | 2050 | 0
BG | HMI_Gas | 2050 | 0
BG | HMI_HardCoal | 2050 | 0
BG | HMI_Oil | 2050 | 0
BG | HMI_Steam_Electric | 2050 | 0
BG | P_Biomass | 2050 | 0.045097
BG | P_Coal_Hardcoal | 2050 | 0.079893
BG | P_Coal_Lignite | 2050 | 0.70953
BG | P_Gas_CCGT | 2050 | 0
BG | P_Gas_OCGT | 2050 | 0
BG | P_Nuclear | 2050 | 0
BG | P_Oil | 2050 | 0
BG | RES_Hydro_Large | 2050 | 0.864
BG | RES_Hydro_Small | 2050 | 2.333
BG | RES_PV_Utility_Avg | 2050 | 0
BG | RES_Wind_Offshore_Transitional | 2050 | 0
BG | RES_Wind_Onshore_Avg | 2050 | 0
CH | CHP_Gas_CCGT_Natural | 2050 | 0
CH | D_PHS | 2050 | 0
CH | HHI_BF_BOF | 2050 | 0
CH | HHI_DRI_EAF | 2050 | 0
CH | HHI_Scrap_EAF | 2050 | 0
CH | HLI_Biomass | 2050 | 0
CH | HLI_Direct_Electric | 2050 | 0
CH | HLI_Gas_Boiler | 2050 | 0
CH | HLI_Hardcoal | 2050 | 0
CH | HLI_Oil_Boiler | 2050 | 0
CH | HMI_Biomass | 2050 | 0
CH | HMI_Gas | 2050 | 0
CH | HMI_HardCoal | 2050 | 0
CH | HMI_Oil | 2050 | 0
CH | HMI_Steam_Electric | 2050 | 0
CH | P_Biomass | 2050 | 0.08374
CH | P_Coal_Hardcoal | 2050 | 0
CH | P_Coal_Lignite | 2050 | 0
CH | P_Gas_CCGT | 2050 | 0
CH | P_Nuclear | 2050 | 0
CH | P_Oil | 2050 | 0
CH | RES_Hydro_Large | 2050 | 10.39
CH | RES_Hydro_Small | 2050 | 3.854
CH | RES_PV_Utility_Avg | 2050 | 0
CH | RES_Wind_Offshore_Transitional | 2050 | 0
CH | RES_Wind_Onshore_Avg | 2050 | 0
CZ | CHP_Biomass_Solid | 2050 | 0
CZ | CHP_Coal_Hardcoal | 2050 | 0
CZ | CHP_Coal_Lignite | 2050 | 0
CZ | CHP_Gas_CCGT_Natural | 2050 | 0
CZ | CHP_Oil | 2050 | 0
CZ | D_PHS | 2050 | 1.8752
CZ | HHI_BF_BOF | 2050 | 0
CZ | HHI_DRI_EAF | 2050 | 0
CZ | HHI_Scrap_EAF | 2050 | 0
CZ | HLI_Biomass | 2050 | 0
CZ | HLI_Direct_Electric | 2050 | 0
CZ | HLI_Gas_Boiler | 2050 | 0
CZ | HLI_Hardcoal | 2050 | 0
CZ | HLI_Lignite | 2050 | 0
CZ | HLI_Oil_Boiler | 2050 | 0
CZ | HMI_Biomass | 2050 | 0
CZ | HMI_Gas | 2050 | 0
CZ | HMI_HardCoal | 2050 | 0
CZ | HMI_Oil | 2050 | 0
CZ | HMI_Steam_Electric | 2050 | 0
CZ | P_Biomass | 2050 | 0.24537
CZ | P_Coal_Hardcoal | 2050 | 0.018019
CZ | P_Coal_Lignite | 2050 | 0.1617
CZ | P_Gas_CCGT | 2050 | 0
CZ | P_Gas_Engines | 2050 | 0
CZ | P_Gas_OCGT | 2050 | 0
CZ | P_Nuclear | 2050 | 1.9523
CZ | P_Oil | 2050 | 0.010289
CZ | RES_Hydro_Large | 2050 | 1.88
CZ | RES_Hydro_Small | 2050 | 0.25
CZ | RES_PV_Utility_Avg | 2050 | 0
CZ | RES_Wind_Offshore_Transitional | 2050 | 0
CZ | RES_Wind_Onshore_Avg | 2050 | 0
DE | CHP_Biomass_Solid | 2050 | 5.788
DE | CHP_Coal_Hardcoal | 2050 | 0
DE | CHP_Coal_Lignite | 2050 | 0
DE | CHP_Gas_CCGT_Natural | 2050 | 1.482
DE | CHP_Oil | 2050 | 0
DE | D_PHS | 2050 | 5.8311
DE | HHI_BF_BOF | 2050 | 0
DE | HHI_DRI_EAF | 2050 | 0
DE | HHI_Scrap_EAF | 2050 | 0
DE | HLI_Biomass | 2050 | 0
DE | HLI_Direct_Electric | 2050 | 0
DE | HLI_Gas_Boiler | 2050 | 0
DE | HLI_Hardcoal | 2050 | 0
DE | HLI_Lignite | 2050 | 0
DE | HLI_Oil_Boiler | 2050 | 0
DE | HMI_Biomass | 2050 | 0
DE | HMI_Gas | 2050 | 0
DE | HMI_HardCoal | 2050 | 0
DE | HMI_Oil | 2050 | 0
DE | HMI_Steam_Electric | 2050 | 0
DE | P_Biomass | 2050 | 6.327
DE | P_Coal_Hardcoal | 2050 | 3.801
DE | P_Coal_Lignite | 2050 | 0
DE | P_Gas_CCGT | 2050 | 0
DE | P_Gas_Engines | 2050 | 0
DE | P_Gas_OCGT | 2050 | 0
DE | P_Nuclear | 2050 | 0
DE | P_Oil | 2050 | 0.0838
DE | RES_Hydro_Large | 2050 | 1.191
DE | RES_Hydro_Small | 2050 | 4.7641
DE | RES_PV_Utility_Avg | 2050 | 0
DE | RES_Wind_Offshore_Transitional | 2050 | 0
DE | RES_Wind_Onshore_Avg | 2050 | 0
DE | X_Gasifier | 2050 | 5
DK | CHP_Biomass_Solid | 2050 | 0
DK | CHP_Coal_Hardcoal | 2050 | 0
DK | CHP_Gas_CCGT_Natural | 2050 | 0
DK | CHP_Oil | 2050 | 0
DK | D_PHS | 2050 | 0
DK | HHI_BF_BOF | 2050 | 0
DK | HHI_DRI_EAF | 2050 | 0
DK | HHI_Scrap_EAF | 2050 | 0
DK | HLI_Biomass | 2050 | 0
DK | HLI_Direct_Electric | 2050 | 0
DK | HLI_Gas_Boiler | 2050 | 0
DK | HLI_Hardcoal | 2050 | 0
DK | HLI_Oil_Boiler | 2050 | 0
DK | HMI_Biomass | 2050 | 0
DK | HMI_Gas | 2050 | 0
DK | HMI_HardCoal | 2050 | 0
DK | HMI_Oil | 2050 | 0
DK | HMI_Steam_Electric | 2050 | 0
DK | P_Biomass | 2050 | 0.025395
DK | P_Coal_Hardcoal | 2050 | 0
DK | P_Coal_Lignite | 2050 | 0
DK | P_Gas_OCGT | 2050 | 0
DK | P_Nuclear | 2050 | 0
DK | P_Oil | 2050 | 0
DK | RES_Hydro_Large | 2050 | 0
DK | RES_Hydro_Small | 2050 | 0.006
DK | RES_PV_Utility_Avg | 2050 | 0
DK | RES_Wind_Offshore_Transitional | 2050 | 0
DK | RES_Wind_Onshore_Avg | 2050 | 0
EE | CHP_Biomass_Solid | 2050 | 0
EE | CHP_Coal_Hardcoal | 2050 | 0
EE | CHP_Gas_CCGT_Natural | 2050 | 0
EE | CHP_Oil | 2050 | 0
EE | D_PHS | 2050 | 0
EE | HHI_DRI_EAF | 2050 | 0
EE | HHI_Scrap_EAF | 2050 | 0
EE | HLI_Biomass | 2050 | 0
EE | HLI_Direct_Electric | 2050 | 0
EE | HLI_Gas_Boiler | 2050 | 0
EE | HLI_Oil_Boiler | 2050 | 0
EE | HMI_Biomass | 2050 | 0
EE | HMI_Gas | 2050 | 0
EE | HMI_Oil | 2050 | 0
EE | HMI_Steam_Electric | 2050 | 0
EE | P_Biomass | 2050 | 0
EE | P_Coal_Hardcoal | 2050 | 0
EE | P_Coal_Lignite | 2050 | 0
EE | P_Gas_CCGT | 2050 | 0
EE | P_Gas_OCGT | 2050 | 0
EE | P_Nuclear | 2050 | 0
EE | P_Oil | 2050 | 0
EE | RES_Hydro_Large | 2050 | 0
EE | RES_Hydro_Small | 2050 | 0
EE | RES_PV_Utility_Avg | 2050 | 0
EE | RES_Wind_Offshore_Transitional | 2050 | 0
EE | RES_Wind_Onshore_Avg | 2050 | 0
EE | X_Gasifier | 2050 | 4.5
ES | CHP_Biomass_Solid | 2050 | 0
ES | CHP_Coal_Hardcoal | 2050 | 0
ES | CHP_Gas_CCGT_Natural | 2050 | 0
ES | CHP_Oil | 2050 | 0
ES | D_PHS | 2050 | 11.09
ES | HHI_BF_BOF | 2050 | 0
ES | HHI_DRI_EAF | 2050 | 0
ES | HHI_Scrap_EAF | 2050 | 0
ES | HLI_Biomass | 2050 | 0
ES | HLI_Direct_Electric | 2050 | 0
ES | HLI_Gas_Boiler | 2050 | 0
ES | HLI_Hardcoal | 2050 | 0
ES | HLI_Oil_Boiler | 2050 | 0
ES | HMI_Biomass | 2050 | 0
ES | HMI_Gas | 2050 | 0
ES | HMI_HardCoal | 2050 | 0
ES | HMI_Oil | 2050 | 0
ES | HMI_Steam_Electric | 2050 | 0
ES | P_Biomass | 2050 | 0.15862
ES | P_Coal_Hardcoal | 2050 | 0
ES | P_Coal_Lignite | 2050 | 0
ES | P_Gas_CCGT | 2050 | 0
ES | P_Gas_OCGT | 2050 | 0
ES | P_Nuclear | 2050 | 0
ES | P_Oil | 2050 | 0
ES | RES_Hydro_Large | 2050 | 7.49
ES | RES_Hydro_Small | 2050 | 1.33
ES | RES_PV_Utility_Avg | 2050 | 0
ES | RES_Wind_Offshore_Transitional | 2050 | 0
ES | RES_Wind_Onshore_Avg | 2050 | 0
ES | X_Gasifier | 2050 | 68.9
FI | CHP_Biomass_Solid | 2050 | 0
FI | CHP_Coal_Hardcoal | 2050 | 0
FI | CHP_Gas_CCGT_Natural | 2050 | 0
FI | CHP_Oil | 2050 | 0
FI | D_PHS | 2050 | 0
FI | HHI_BF_BOF | 2050 | 0
FI | HHI_DRI_EAF | 2050 | 0
FI | HHI_Scrap_EAF | 2050 | 0
FI | HLI_Biomass | 2050 | 0
FI | HLI_Direct_Electric | 2050 | 0
FI | HLI_Gas_Boiler | 2050 | 0
FI | HLI_Hardcoal | 2050 | 0
FI | HLI_Oil_Boiler | 2050 | 0
FI | HMI_Biomass | 2050 | 0
FI | HMI_Gas | 2050 | 0
FI | HMI_HardCoal | 2050 | 0
FI | HMI_Oil | 2050 | 0
FI | HMI_Steam_Electric | 2050 | 0
FI | P_Biomass | 2050 | 0.10365
FI | P_Coal_Hardcoal | 2050 | 0
FI | P_Coal_Lignite | 2050 | 0
FI | P_Gas_CCGT | 2050 | 0
FI | P_Gas_OCGT | 2050 | 0
FI | P_Nuclear | 2050 | 0
FI | P_Oil | 2050 | 0.27015
FI | RES_Hydro_Large | 2050 | 0
FI | RES_Hydro_Small | 2050 | 3.15
FI | RES_PV_Utility_Avg | 2050 | 0
FI | RES_Wind_Offshore_Transitional | 2050 | 0
FI | RES_Wind_Onshore_Avg | 2050 | 0
FI | X_Gasifier | 2050 | 0.6
FR | CHP_Biomass_Solid | 2050 | 0
FR | CHP_Coal_Hardcoal | 2050 | 0
FR | CHP_Gas_CCGT_Natural | 2050 | 0
FR | CHP_Oil | 2050 | 0
FR | D_PHS | 2050 | 4.512
FR | HHI_BF_BOF | 2050 | 0
FR | HHI_DRI_EAF | 2050 | 0
FR | HHI_Scrap_EAF | 2050 | 0
FR | HLI_Biomass | 2050 | 0
FR | HLI_Direct_Electric | 2050 | 0
FR | HLI_Gas_Boiler | 2050 | 0
FR | HLI_Hardcoal | 2050 | 0
FR | HLI_Oil_Boiler | 2050 | 0
FR | HMI_Biomass | 2050 | 0
FR | HMI_Gas | 2050 | 0
FR | HMI_HardCoal | 2050 | 0
FR | HMI_Oil | 2050 | 0
FR | HMI_Steam_Electric | 2050 | 0
FR | P_Biomass | 2050 | 0.66
FR | P_Coal_Hardcoal | 2050 | 0
FR | P_Coal_Lignite | 2050 | 0
FR | P_Gas_CCGT | 2050 | 0
FR | P_Gas_Engines | 2050 | 0
FR | P_Gas_OCGT | 2050 | 0
FR | P_Nuclear | 2050 | 25
FR | P_Oil | 2050 | 0.068507
FR | RES_Hydro_Large | 2050 | 12.716
FR | RES_Hydro_Small | 2050 | 10.325
FR | RES_PV_Utility_Avg | 2050 | 0
FR | RES_Wind_Offshore_Transitional | 2050 | 0
FR | RES_Wind_Onshore_Avg | 2050 | 0
FR | X_Gasifier | 2050 | 34.3
GR | CHP_Biomass_Solid | 2050 | 0
GR | CHP_Coal_Hardcoal | 2050 | 0
GR | CHP_Gas_CCGT_Natural | 2050 | 0
GR | CHP_Oil | 2050 | 0
GR | D_PHS | 2050 | 1.412
GR | HHI_BF_BOF | 2050 | 0
GR | HHI_DRI_EAF | 2050 | 0
GR | HHI_Scrap_EAF | 2050 | 0
GR | HLI_Biomass | 2050 | 0
GR | HLI_Direct_Electric | 2050 | 0
GR | HLI_Gas_Boiler | 2050 | 0
GR | HLI_Oil_Boiler | 2050 | 0
GR | HMI_Biomass | 2050 | 0
GR | HMI_Gas | 2050 | 0
GR | HMI_Oil | 2050 | 0
GR | HMI_Steam_Electric | 2050 | 0
GR | P_Biomass | 2050 | 0.0065858
GR | P_Coal_Hardcoal | 2050 | 0
GR | P_Coal_Lignite | 2050 | 0
GR | P_Gas_CCGT | 2050 | 0
GR | P_Gas_OCGT | 2050 | 0
GR | P_Nuclear | 2050 | 0
GR | P_Oil | 2050 | 0
GR | RES_Hydro_Large | 2050 | 3.17
GR | RES_Hydro_Small | 2050 | 0.226
GR | RES_PV_Utility_Avg | 2050 | 0
GR | RES_Wind_Offshore_Transitional | 2050 | 0
GR | RES_Wind_Onshore_Avg | 2050 | 0
GR | X_Gasifier | 2050 | 10.625
HR | CHP_Biomass_Solid | 2050 | 0
HR | CHP_Coal_Hardcoal | 2050 | 0
HR | CHP_Gas_CCGT_Natural | 2050 | 0
HR | CHP_Oil | 2050 | 0
HR | D_PHS | 2050 | 0.3
HR | HHI_BF_BOF | 2050 | 0
HR | HHI_DRI_EAF | 2050 | 0
HR | HHI_Scrap_EAF | 2050 | 0
HR | HLI_Biomass | 2050 | 0
HR | HLI_Direct_Electric | 2050 | 0
HR | HLI_Gas_Boiler | 2050 | 0
HR | HLI_Hardcoal | 2050 | 0
HR | HLI_Lignite | 2050 | 0
HR | HLI_Oil_Boiler | 2050 | 0
HR | HMI_Biomass | 2050 | 0
HR | HMI_Gas | 2050 | 0
HR | HMI_HardCoal | 2050 | 0
HR | HMI_Oil | 2050 | 0
HR | HMI_Steam_Electric | 2050 | 0
HR | P_Biomass | 2050 | 0
HR | P_Coal_Hardcoal | 2050 | 0
HR | P_Coal_Lignite | 2050 | 0
HR | P_Gas_CCGT | 2050 | 0
HR | P_Gas_OCGT | 2050 | 0
HR | P_Nuclear | 2050 | 0
HR | P_Oil | 2050 | 0
HR | RES_Hydro_Large | 2050 | 0.3
HR | RES_Hydro_Small | 2050 | 1.9
HR | RES_PV_Utility_Avg | 2050 | 0
HR | RES_Wind_Offshore_Transitional | 2050 | 0
HR | RES_Wind_Onshore_Avg | 2050 | 0
HR | X_Gasifier | 2050 | 6
HU | CHP_Biomass_Solid | 2050 | 0
HU | CHP_Coal_Hardcoal | 2050 | 0
HU | CHP_Gas_CCGT_Natural | 2050 | 0
HU | CHP_Oil | 2050 | 0
HU | D_PHS | 2050 | 0
HU | HHI_BF_BOF | 2050 | 0
HU | HHI_DRI_EAF | 2050 | 0
HU | HHI_Scrap_EAF | 2050 | 0
HU | HLI_Biomass | 2050 | 0
HU | HLI_Direct_Electric | 2050 | 0
HU | HLI_Gas_Boiler | 2050 | 0
HU | HLI_Hardcoal | 2050 | 0
HU | HLI_Lignite | 2050 | 0
HU | HLI_Oil_Boiler | 2050 | 0
HU | HMI_Biomass | 2050 | 0
HU | HMI_Gas | 2050 | 0
HU | HMI_HardCoal | 2050 | 0
HU | HMI_Oil | 2050 | 0
HU | HMI_Steam_Electric | 2050 | 0
HU | P_Biomass | 2050 | 0.089825
HU | P_Coal_Hardcoal | 2050 | 0
HU | P_Coal_Lignite | 2050 | 0
HU | P_Gas_CCGT | 2050 | 0
HU | P_Gas_Engines | 2050 | 0
HU | P_Gas_OCGT | 2050 | 0
HU | P_Nuclear | 2050 | 0
HU | P_Oil | 2050 | 0
HU | RES_Hydro_Large | 2050 | 0
HU | RES_Hydro_Small | 2050 | 0.05
HU | RES_PV_Utility_Avg | 2050 | 0
HU | RES_Wind_Offshore_Transitional | 2050 | 0
HU | RES_Wind_Onshore_Avg | 2050 | 0
IE | CHP_Biomass_Solid | 2050 | 0
IE | CHP_Coal_Hardcoal | 2050 | 0
IE | CHP_Gas_CCGT_Natural | 2050 | 0
IE | D_PHS | 2050 | 0.292
IE | HHI_BF_BOF | 2050 | 0
IE | HHI_DRI_EAF | 2050 | 0
IE | HHI_Scrap_EAF | 2050 | 0
IE | HLI_Biomass | 2050 | 0
IE | HLI_Direct_Electric | 2050 | 0
IE | HLI_Gas_Boiler | 2050 | 0
IE | HLI_Hardcoal | 2050 | 0
IE | HLI_Oil_Boiler | 2050 | 0
IE | HMI_Biomass | 2050 | 0
IE | HMI_Gas | 2050 | 0
IE | HMI_HardCoal | 2050 | 0
IE | HMI_Oil | 2050 | 0
IE | HMI_Steam_Electric | 2050 | 0
IE | P_Biomass | 2050 | 0.0024168
IE | P_Coal_Hardcoal | 2050 | 0
IE | P_Coal_Lignite | 2050 | 0
IE | P_Gas_CCGT | 2050 | 0
IE | P_Gas_Engines | 2050 | 0
IE | P_Gas_OCGT | 2050 | 0
IE | P_Nuclear | 2050 | 0
IE | P_Oil | 2050 | 0
IE | RES_Hydro_Large | 2050 | 0.292
IE | RES_Hydro_Small | 2050 | 0.238
IE | RES_PV_Utility_Avg | 2050 | 0
IE | RES_Wind_Offshore_Transitional | 2050 | 0
IE | RES_Wind_Onshore_Avg | 2050 | 0
IE | X_Gasifier | 2050 | 0
IT | CHP_Biomass_Solid | 2050 | 0
IT | CHP_Coal_Hardcoal | 2050 | 0
IT | CHP_Gas_CCGT_Natural | 2050 | 0.45556
IT | CHP_Oil | 2050 | 0
IT | D_PHS | 2050 | 5.693
IT | HHI_BF_BOF | 2050 | 0
IT | HHI_DRI_EAF | 2050 | 0
IT | HHI_Scrap_EAF | 2050 | 0
IT | HLI_Biomass | 2050 | 0
IT | HLI_Direct_Electric | 2050 | 0
IT | HLI_Gas_Boiler | 2050 | 0
IT | HLI_Hardcoal | 2050 | 0
IT | HLI_Oil_Boiler | 2050 | 0
IT | HMI_Biomass | 2050 | 0
IT | HMI_Gas | 2050 | 0
IT | HMI_HardCoal | 2050 | 0
IT | HMI_Oil | 2050 | 0
IT | HMI_Steam_Electric | 2050 | 0
IT | P_Biomass | 2050 | 0.098733
IT | P_Coal_Hardcoal | 2050 | 1.7052
IT | P_Coal_Lignite | 2050 | 0
IT | P_Gas_CCGT | 2050 | 0
IT | P_Gas_Engines | 2050 | 0
IT | P_Gas_OCGT | 2050 | 0
IT | P_Nuclear | 2050 | 0
IT | P_Oil | 2050 | 0.0019475
IT | RES_Hydro_Large | 2050 | 15.102
IT | RES_Hydro_Small | 2050 | 7.368
IT | RES_PV_Utility_Avg | 2050 | 0
IT | RES_Wind_Offshore_Transitional | 2050 | 0
IT | RES_Wind_Onshore_Avg | 2050 | 0
IT | X_Gasifier | 2050 | 22.8
LT | CHP_Biomass_Solid | 2050 | 0
LT | CHP_Gas_CCGT_Natural | 2050 | 0
LT | CHP_Oil | 2050 | 0
LT | D_PHS | 2050 | 0.9
LT | HHI_DRI_EAF | 2050 | 0
LT | HHI_Scrap_EAF | 2050 | 0
LT | HLI_Biomass | 2050 | 0
LT | HLI_Direct_Electric | 2050 | 0
LT | HLI_Gas_Boiler | 2050 | 0
LT | HLI_Hardcoal | 2050 | 0
LT | HLI_Oil_Boiler | 2050 | 0
LT | HMI_Biomass | 2050 | 0
LT | HMI_Gas | 2050 | 0
LT | HMI_HardCoal | 2050 | 0
LT | HMI_Oil | 2050 | 0
LT | HMI_Steam_Electric | 2050 | 0
LT | P_Biomass | 2050 | 0.021524
LT | P_Coal_Hardcoal | 2050 | 0
LT | P_Coal_Lignite | 2050 | 0
LT | P_Gas_CCGT | 2050 | 0
LT | P_Gas_Engines | 2050 | 0
LT | P_Gas_OCGT | 2050 | 0
LT | P_Nuclear | 2050 | 0
LT | P_Oil | 2050 | 0
LT | RES_Hydro_Large | 2050 | 0.116
LT | RES_Hydro_Small | 2050 | 0.2
LT | RES_PV_Utility_Avg | 2050 | 0
LT | RES_Wind_Offshore_Transitional | 2050 | 0
LT | RES_Wind_Onshore_Avg | 2050 | 0
LT | X_Gasifier | 2050 | 4
LU | CHP_Biomass_Solid | 2050 | 0
LU | CHP_Gas_CCGT_Natural | 2050 | 0
LU | D_PHS | 2050 | 1.21
LU | HHI_BF_BOF | 2050 | 0
LU | HHI_DRI_EAF | 2050 | 0
LU | HHI_Scrap_EAF | 2050 | 0
LU | HLI_Biomass | 2050 | 0
LU | HLI_Direct_Electric | 2050 | 0
LU | HLI_Gas_Boiler | 2050 | 0
LU | HLI_Hardcoal | 2050 | 0
LU | HLI_Oil_Boiler | 2050 | 0
LU | HMI_Gas | 2050 | 0
LU | HMI_Oil | 2050 | 0
LU | HMI_Steam_Electric | 2050 | 0
LU | P_Biomass | 2050 | 0.0058065
LU | P_Coal_Hardcoal | 2050 | 0
LU | P_Coal_Lignite | 2050 | 0
LU | P_Gas_CCGT | 2050 | 0
LU | P_Gas_OCGT | 2050 | 0
LU | P_Nuclear | 2050 | 0
LU | P_Oil | 2050 | 0
LU | RES_Hydro_Large | 2050 | 1.21
LU | RES_Hydro_Small | 2050 | 0.04
LU | RES_PV_Utility_Avg | 2050 | 0
LU | RES_Wind_Offshore_Transitional | 2050 | 0
LU | RES_Wind_Onshore_Avg | 2050 | 0
LV | CHP_Biomass_Solid | 2050 | 0
LV | CHP_Coal_Hardcoal | 2050 | 0
LV | CHP_Gas_CCGT_Natural | 2050 | 0
LV | D_PHS | 2050 | 0
LV | HHI_DRI_EAF | 2050 | 0
LV | HHI_Scrap_EAF | 2050 | 0
LV | HLI_Biomass | 2050 | 0
LV | HLI_Direct_Electric | 2050 | 0
LV | HLI_Gas_Boiler | 2050 | 0
LV | HLI_Hardcoal | 2050 | 0
LV | HLI_Oil_Boiler | 2050 | 0
LV | HMI_Biomass | 2050 | 0
LV | HMI_Gas | 2050 | 0
LV | HMI_HardCoal | 2050 | 0
LV | HMI_Oil | 2050 | 0
LV | HMI_Steam_Electric | 2050 | 0
LV | P_Biomass | 2050 | 0.107
LV | P_Coal_Hardcoal | 2050 | 0
LV | P_Coal_Lignite | 2050 | 0
LV | P_Gas_CCGT | 2050 | 0
LV | P_Gas_OCGT | 2050 | 0
LV | P_Nuclear | 2050 | 0
LV | P_Oil | 2050 | 0
LV | RES_Hydro_Large | 2050 | 0
LV | RES_Hydro_Small | 2050 | 1.594
LV | RES_PV_Utility_Avg | 2050 | 0
LV | RES_Wind_Offshore_Transitional | 2050 | 0
LV | RES_Wind_Onshore_Avg | 2050 | 0
NL | CHP_Biomass_Solid | 2050 | 0
NL | CHP_Coal_Hardcoal | 2050 | 0
NL | CHP_Gas_CCGT_Natural | 2050 | 0
NL | CHP_Oil | 2050 | 0
NL | D_PHS | 2050 | 0
NL | HHI_BF_BOF | 2050 | 0
NL | HHI_DRI_EAF | 2050 | 0
NL | HHI_Scrap_EAF | 2050 | 0
NL | HLI_Biomass | 2050 | 0
NL | HLI_Direct_Electric | 2050 | 0
NL | HLI_Gas_Boiler | 2050 | 0
NL | HLI_Hardcoal | 2050 | 0
NL | HLI_Oil_Boiler | 2050 | 0
NL | HMI_Biomass | 2050 | 0
NL | HMI_Gas | 2050 | 0
NL | HMI_HardCoal | 2050 | 0
NL | HMI_Oil | 2050 | 0
NL | HMI_Steam_Electric | 2050 | 0
NL | P_Biomass | 2050 | 0
NL | P_Coal_Hardcoal | 2050 | 0.93054
NL | P_Coal_Lignite | 2050 | 0
NL | P_Gas_CCGT | 2050 | 0
NL | P_Gas_Engines | 2050 | 0
NL | P_Gas_OCGT | 2050 | 0
NL | P_Nuclear | 2050 | 0
NL | P_Oil | 2050 | 0
NL | RES_Hydro_Large | 2050 | 0
NL | RES_Hydro_Small | 2050 | 0.038
NL | RES_PV_Utility_Avg | 2050 | 0
NL | RES_Wind_Offshore_Transitional | 2050 | 0
NL | RES_Wind_Onshore_Avg | 2050 | 0
NL | X_Gasifier | 2050 | 12
NO | CHP_Biomass_Solid | 2050 | 0
NO | CHP_Gas_CCGT_Natural | 2050 | 0
NO | D_PHS | 2050 | 1.3
NO | HHI_BF_BOF | 2050 | 0
NO | HHI_DRI_EAF | 2050 | 0
NO | HHI_Scrap_EAF | 2050 | 0
NO | HLI_Biomass | 2050 | 0
NO | HLI_Direct_Electric | 2050 | 0
NO | HLI_Gas_Boiler | 2050 | 0
NO | HLI_Oil_Boiler | 2050 | 0
NO | HMI_Biomass | 2050 | 0
NO | HMI_Gas | 2050 | 0
NO | HMI_HardCoal | 2050 | 0
NO | HMI_Oil | 2050 | 0
NO | HMI_Steam_Electric | 2050 | 0
NO | P_Biomass | 2050 | 0
NO | P_Coal_Hardcoal | 2050 | 0
NO | P_Coal_Lignite | 2050 | 0
NO | P_Gas_CCGT | 2050 | 0
NO | P_Gas_OCGT | 2050 | 0
NO | P_Nuclear | 2050 | 0
NO | P_Oil | 2050 | 0
NO | RES_Hydro_Large | 2050 | 24.4752
NO | RES_Hydro_Small | 2050 | 8.4738
NO | RES_PV_Utility_Avg | 2050 | 0
NO | RES_Wind_Offshore_Transitional | 2050 | 0
NO | RES_Wind_Onshore_Avg | 2050 | 0
NO | X_Gasifier | 2050 | 0.1
NONEU_Balkan | CHP_Gas_CCGT_Natural | 2050 | 0
NONEU_Balkan | CHP_Oil | 2050 | 0
NONEU_Balkan | HHI_BF_BOF | 2050 | 0
NONEU_Balkan | HHI_DRI_EAF | 2050 | 0
NONEU_Balkan | HHI_Scrap_EAF | 2050 | 0
NONEU_Balkan | HLI_Biomass | 2050 | 0
NONEU_Balkan | HLI_Direct_Electric | 2050 | 0
NONEU_Balkan | HLI_Gas_Boiler | 2050 | 0
NONEU_Balkan | HLI_Hardcoal | 2050 | 0
NONEU_Balkan | HLI_Lignite | 2050 | 0
NONEU_Balkan | HLI_Oil_Boiler | 2050 | 0
NONEU_Balkan | HMI_Biomass | 2050 | 0
NONEU_Balkan | HMI_Gas | 2050 | 0
NONEU_Balkan | HMI_HardCoal | 2050 | 0
NONEU_Balkan | HMI_Oil | 2050 | 0
NONEU_Balkan | HMI_Steam_Electric | 2050 | 0
NONEU_Balkan | P_Biomass | 2050 | 0.016
NONEU_Balkan | P_Coal_Hardcoal | 2050 | 0
NONEU_Balkan | P_Coal_Lignite | 2050 | 8.404
NONEU_Balkan | P_Nuclear | 2050 | 0
NONEU_Balkan | P_Oil | 2050 | 0.198
NONEU_Balkan | RES_Hydro_Large | 2050 | 4.409
NONEU_Balkan | RES_Hydro_Small | 2050 | 3.624
NONEU_Balkan | RES_PV_Utility_Avg | 2050 | 0.019
NONEU_Balkan | RES_Wind_Offshore_Transitional | 2050 | 0
NONEU_Balkan | RES_Wind_Onshore_Avg | 2050 | 2.813
PL | CHP_Biomass_Solid | 2050 | 0
PL | CHP_Coal_Hardcoal | 2050 | 0
PL | CHP_Gas_CCGT_Natural | 2050 | 0
PL | CHP_Oil | 2050 | 0
PL | D_PHS | 2050 | 1.413
PL | HHI_BF_BOF | 2050 | 0
PL | HHI_DRI_EAF | 2050 | 0
PL | HHI_Scrap_EAF | 2050 | 0
PL | HLI_Biomass | 2050 | 0
PL | HLI_Direct_Electric | 2050 | 0
PL | HLI_Gas_Boiler | 2050 | 0
PL | HLI_Hardcoal | 2050 | 0
PL | HLI_Lignite | 2050 | 0
PL | HLI_Oil_Boiler | 2050 | 0
PL | HMI_Biomass | 2050 | 0
PL | HMI_Gas | 2050 | 0
PL | HMI_HardCoal | 2050 | 0
PL | HMI_Oil | 2050 | 0
PL | HMI_Steam_Electric | 2050 | 0
PL | P_Biomass | 2050 | 0.027422
PL | P_Coal_Hardcoal | 2050 | 1.1536
PL | P_Coal_Lignite | 2050 | 0.76366
PL | P_Gas_CCGT | 2050 | 0
PL | P_Gas_OCGT | 2050 | 0
PL | P_Nuclear | 2050 | 0
PL | P_Oil | 2050 | 0
PL | RES_Hydro_Large | 2050 | 2.391
PL | RES_Hydro_Small | 2050 | 0.959
PL | RES_PV_Utility_Avg | 2050 | 0
PL | RES_Wind_Offshore_Transitional | 2050 | 0
PL | RES_Wind_Onshore_Avg | 2050 | 0
PL | X_Gasifier | 2050 | 5
PT | CHP_Biomass_Solid | 2050 | 0
PT | CHP_Gas_CCGT_Natural | 2050 | 0
PT | CHP_Oil | 2050 | 0
PT | D_PHS | 2050 | 0
PT | HHI_BF_BOF | 2050 | 0
PT | HHI_DRI_EAF | 2050 | 0
PT | HHI_Scrap_EAF | 2050 | 0
PT | HLI_Biomass | 2050 | 0
PT | HLI_Direct_Electric | 2050 | 0
PT | HLI_Gas_Boiler | 2050 | 0
PT | HLI_Oil_Boiler | 2050 | 0
PT | HMI_Biomass | 2050 | 0
PT | HMI_Gas | 2050 | 0
PT | HMI_HardCoal | 2050 | 0
PT | HMI_Oil | 2050 | 0
PT | HMI_Steam_Electric | 2050 | 0
PT | P_Biomass | 2050 | 0
PT | P_Coal_Hardcoal | 2050 | 0
PT | P_Coal_Lignite | 2050 | 0
PT | P_Gas_CCGT | 2050 | 0
PT | P_Gas_OCGT | 2050 | 0
PT | P_Nuclear | 2050 | 0
PT | P_Oil | 2050 | 0
PT | RES_Hydro_Large | 2050 | 0
PT | RES_Hydro_Small | 2050 | 4.373
PT | RES_PV_Utility_Avg | 2050 | 0
PT | RES_Wind_Offshore_Transitional | 2050 | 0
PT | RES_Wind_Onshore_Avg | 2050 | 0
PT | X_Gasifier | 2050 | 7.9
RO | CHP_Biomass_Solid | 2050 | 0
RO | CHP_Coal_Hardcoal | 2050 | 0
RO | CHP_Coal_Lignite | 2050 | 0
RO | CHP_Gas_CCGT_Natural | 2050 | 0
RO | CHP_Oil | 2050 | 0
RO | D_PHS | 2050 | 0
RO | HHI_BF_BOF | 2050 | 0
RO | HHI_DRI_EAF | 2050 | 0
RO | HHI_Scrap_EAF | 2050 | 0
RO | HLI_Biomass | 2050 | 0
RO | HLI_Direct_Electric | 2050 | 0
RO | HLI_Gas_Boiler | 2050 | 0
RO | HLI_Hardcoal | 2050 | 0
RO | HLI_Lignite | 2050 | 0
RO | HLI_Oil_Boiler | 2050 | 0
RO | HMI_Biomass | 2050 | 0
RO | HMI_Gas | 2050 | 0
RO | HMI_HardCoal | 2050 | 0
RO | HMI_Oil | 2050 | 0
RO | HMI_Steam_Electric | 2050 | 0
RO | P_Biomass | 2050 | 0.079701
RO | P_Coal_Hardcoal | 2050 | 0
RO | P_Coal_Lignite | 2050 | 0
RO | P_Gas_CCGT | 2050 | 0
RO | P_Gas_Engines | 2050 | 0
RO | P_Gas_OCGT | 2050 | 0
RO | P_Nuclear | 2050 | 0.65
RO | P_Oil | 2050 | 0
RO | RES_Hydro_Large | 2050 | 0
RO | RES_Hydro_Small | 2050 | 6.3924
RO | RES_PV_Utility_Avg | 2050 | 0
RO | RES_Wind_Offshore_Transitional | 2050 | 0
RO | RES_Wind_Onshore_Avg | 2050 | 0
SE | CHP_Biomass_Solid | 2050 | 0
SE | CHP_Coal_Hardcoal | 2050 | 0
SE | CHP_Gas_CCGT_Natural | 2050 | 0
SE | CHP_Oil | 2050 | 0
SE | D_PHS | 2050 | 0.43
SE | HHI_BF_BOF | 2050 | 0
SE | HHI_DRI_EAF | 2050 | 0
SE | HHI_Scrap_EAF | 2050 | 0
SE | HLI_Biomass | 2050 | 0
SE | HLI_Direct_Electric | 2050 | 0
SE | HLI_Gas_Boiler | 2050 | 0
SE | HLI_Hardcoal | 2050 | 0
SE | HLI_Oil_Boiler | 2050 | 0
SE | HMI_Biomass | 2050 | 0
SE | HMI_Gas | 2050 | 0
SE | HMI_Oil | 2050 | 0
SE | HMI_Steam_Electric | 2050 | 0
SE | P_Biomass | 2050 | 0.44781
SE | P_Coal_Hardcoal | 2050 | 0
SE | P_Coal_Lignite | 2050 | 0
SE | P_Gas_CCGT | 2050 | 0
SE | P_Gas_OCGT | 2050 | 0
SE | P_Nuclear | 2050 | 0
SE | P_Oil | 2050 | 0
SE | RES_Hydro_Large | 2050 | 4.98
SE | RES_Hydro_Small | 2050 | 11.22
SE | RES_PV_Utility_Avg | 2050 | 0
SE | RES_Wind_Offshore_Transitional | 2050 | 0
SE | RES_Wind_Onshore_Avg | 2050 | 0
SE | X_Gasifier | 2050 | 1.1
SI | CHP_Biomass_Solid | 2050 | 0
SI | CHP_Coal_Hardcoal | 2050 | 0
SI | CHP_Gas_CCGT_Natural | 2050 | 0
SI | CHP_Oil | 2050 | 0
SI | D_PHS | 2050 | 0.18
SI | HHI_BF_BOF | 2050 | 0
SI | HHI_DRI_EAF | 2050 | 0
SI | HHI_Scrap_EAF | 2050 | 0
SI | HLI_Biomass | 2050 | 0
SI | HLI_Direct_Electric | 2050 | 0
SI | HLI_Gas_Boiler | 2050 | 0
SI | HLI_Hardcoal | 2050 | 0
SI | HLI_Lignite | 2050 | 0
SI | HLI_Oil_Boiler | 2050 | 0
SI | HMI_Biomass | 2050 | 0
SI | HMI_Gas | 2050 | 0
SI | HMI_Oil | 2050 | 0
SI | HMI_Steam_Electric | 2050 | 0
SI | P_Biomass | 2050 | 0
SI | P_Coal_Hardcoal | 2050 | 0
SI | P_Coal_Lignite | 2050 | 0
SI | P_Gas_CCGT | 2050 | 0
SI | P_Gas_OCGT | 2050 | 0
SI | P_Nuclear | 2050 | 0
SI | P_Oil | 2050 | 0
SI | RES_Hydro_Large | 2050 | 0.18
SI | RES_Hydro_Small | 2050 | 1.073
SI | RES_PV_Utility_Avg | 2050 | 0
SI | RES_Wind_Offshore_Transitional | 2050 | 0
SI | RES_Wind_Onshore_Avg | 2050 | 0
SI | X_Gasifier | 2050 | 0
SK | CHP_Biomass_Solid | 2050 | 0
SK | CHP_Coal_Hardcoal | 2050 | 0
SK | CHP_Gas_CCGT_Natural | 2050 | 0
SK | CHP_Oil | 2050 | 0
SK | D_PHS | 2050 | 0.96716
SK | HHI_BF_BOF | 2050 | 0
SK | HHI_DRI_EAF | 2050 | 0
SK | HHI_Scrap_EAF | 2050 | 0
SK | HLI_Biomass | 2050 | 0
SK | HLI_Direct_Electric | 2050 | 0
SK | HLI_Gas_Boiler | 2050 | 0
SK | HLI_Hardcoal | 2050 | 0
SK | HLI_Lignite | 2050 | 0
SK | HLI_Oil_Boiler | 2050 | 0
SK | HMI_Biomass | 2050 | 0
SK | HMI_Gas | 2050 | 0
SK | HMI_HardCoal | 2050 | 0
SK | HMI_Oil | 2050 | 0
SK | HMI_Steam_Electric | 2050 | 0
SK | P_Biomass | 2050 | 0.10204
SK | P_Coal_Hardcoal | 2050 | 0
SK | P_Coal_Lignite | 2050 | 0
SK | P_Gas_CCGT | 2050 | 0
SK | P_Gas_OCGT | 2050 | 0
SK | P_Nuclear | 2050 | 0
SK | P_Oil | 2050 | 0.068747
SK | RES_Hydro_Large | 2050 | 0.96716
SK | RES_Hydro_Small | 2050 | 1.568
SK | RES_PV_Utility_Avg | 2050 | 0
SK | RES_Wind_Offshore_Transitional | 2050 | 0
SK | RES_Wind_Onshore_Avg | 2050 | 0
TR | CHP_Coal_Hardcoal | 2050 | 0.4754
TR | CHP_Gas_CCGT_Natural | 2050 | 3.9396
TR | CHP_Oil | 2050 | 0
TR | HHI_BF_BOF | 2050 | 0
TR | HHI_DRI_EAF | 2050 | 0
TR | HHI_Scrap_EAF | 2050 | 0
TR | HLI_Direct_Electric | 2050 | 0
TR | HLI_Gas_Boiler | 2050 | 0
TR | HLI_Hardcoal | 2050 | 0
TR | HLI_Lignite | 2050 | 0
TR | HLI_Oil_Boiler | 2050 | 0
TR | HMI_Gas | 2050 | 0
TR | HMI_HardCoal | 2050 | 0
TR | HMI_Oil | 2050 | 0
TR | HMI_Steam_Electric | 2050 | 0
TR | P_Biomass | 2050 | 4.7
TR | P_Coal_Hardcoal | 2050 | 0
TR | P_Coal_Lignite | 2050 | 0.9137
TR | P_Gas_CCGT | 2050 | 2.6218
TR | P_Gas_OCGT | 2050 | 0
TR | P_Oil | 2050 | 0
TR | RES_Geothermal | 2050 | 0.6
TR | RES_Hydro_Large | 2050 | 19.1
TR | RES_Hydro_Small | 2050 | 6.8
TR | RES_PV_Utility_Avg | 2050 | 0.2
TR | RES_Wind_Onshore_Avg | 2050 | 4.5
UK | CHP_Biomass_Solid | 2050 | 0.46304
UK | CHP_Coal_Hardcoal | 2050 | 0
UK | CHP_Gas_CCGT_Natural | 2050 | 0
UK | CHP_Oil | 2050 | 0
UK | D_PHS | 2050 | 0
UK | HHI_BF_BOF | 2050 | 0
UK | HHI_DRI_EAF | 2050 | 0
UK | HHI_Scrap_EAF | 2050 | 0
UK | HLI_Biomass | 2050 | 0
UK | HLI_Direct_Electric | 2050 | 0
UK | HLI_Gas_Boiler | 2050 | 0
UK | HLI_Hardcoal | 2050 | 0
UK | HLI_Oil_Boiler | 2050 | 0
UK | HMI_Biomass | 2050 | 0
UK | HMI_Gas | 2050 | 0
UK | HMI_HardCoal | 2050 | 0
UK | HMI_Oil | 2050 | 0
UK | HMI_Steam_Electric | 2050 | 0
UK | P_Biomass | 2050 | 1.3931
UK | P_Coal_Hardcoal | 2050 | 0
UK | P_Coal_Lignite | 2050 | 0
UK | P_Gas_CCGT | 2050 | 0
UK | P_Gas_Engines | 2050 | 0
UK | P_Gas_OCGT | 2050 | 0
UK | P_Nuclear | 2050 | 0
UK | P_Oil | 2050 | 0.019363
UK | RES_Hydro_Large | 2050 | 0
UK | RES_Hydro_Small | 2050 | 1.9
UK | RES_PV_Utility_Avg | 2050 | 0
UK | RES_Wind_Offshore_Transitional | 2050 | 0
UK | RES_Wind_Onshore_Avg | 2050 | 0
UK | X_Gasifier | 2050 | 48.1
AT | HLR_Heatpump_Aerial | 2018 | 20
BE | HLR_Heatpump_Aerial | 2018 | 20
BG | HLR_Heatpump_Aerial | 2018 | 20
CH | HLR_Heatpump_Aerial | 2018 | 20
CZ | HLR_Heatpump_Aerial | 2018 | 20
DE | HLR_Heatpump_Aerial | 2018 | 20
DK | HLR_Heatpump_Aerial | 2018 | 20
EE | HLR_Heatpump_Aerial | 2018 | 20
ES | HLR_Heatpump_Aerial | 2018 | 20
FI | HLR_Heatpump_Aerial | 2018 | 20
FR | HLR_Heatpump_Aerial | 2018 | 20
GR | HLR_Heatpump_Aerial | 2018 | 20
HR | HLR_Heatpump_Aerial | 2018 | 20
HU | HLR_Heatpump_Aerial | 2018 | 20
IE | HLR_Heatpump_Aerial | 2018 | 20
IT | HLR_Heatpump_Aerial | 2018 | 20
LT | HLR_Heatpump_Aerial | 2018 | 20
LU | HLR_Heatpump_Aerial | 2018 | 20
LV | HLR_Heatpump_Aerial | 2018 | 20
NL | HLR_Heatpump_Aerial | 2018 | 20
NO | HLR_Heatpump_Aerial | 2018 | 20
NONEU_Balkan | HLR_Heatpump_Aerial | 2018 | 20
PL | HLR_Heatpump_Aerial | 2018 | 20
PT | HLR_Heatpump_Aerial | 2018 | 20
RO | HLR_Heatpump_Aerial | 2018 | 20
SE | HLR_Heatpump_Aerial | 2018 | 20
SI | HLR_Heatpump_Aerial | 2018 | 20
SK | HLR_Heatpump_Aerial | 2018 | 20
TR | HLR_Heatpump_Aerial | 2018 | 20
UK | HLR_Heatpump_Aerial | 2018 | 20
AT | HLR_Heatpump_Aerial | 2025 | 1.4465
BE | HLR_Heatpump_Aerial | 2025 | 0.5054
BG | HLR_Heatpump_Aerial | 2025 | 0.6882
CH | HLR_Heatpump_Aerial | 2025 | 0.6758
CZ | HLR_Heatpump_Aerial | 2025 | 1.7079
DE | HLR_Heatpump_Aerial | 2025 | 6.1539
DK | HLR_Heatpump_Aerial | 2025 | 0.9463
EE | HLR_Heatpump_Aerial | 2025 | 0.3507
ES | HLR_Heatpump_Aerial | 2025 | 4.1723
FI | HLR_Heatpump_Aerial | 2025 | 1.2029
FR | HLR_Heatpump_Aerial | 2025 | 6.6242
GR | HLR_Heatpump_Aerial | 2025 | 0.7715
HR | HLR_Heatpump_Aerial | 2025 | 1.0979
HU | HLR_Heatpump_Aerial | 2025 | 1.703
IE | HLR_Heatpump_Aerial | 2025 | 0.0465
IT | HLR_Heatpump_Aerial | 2025 | 6.073
LT | HLR_Heatpump_Aerial | 2025 | 0.4986
LU | HLR_Heatpump_Aerial | 2025 | 0.0224
LV | HLR_Heatpump_Aerial | 2025 | 0.5106
NL | HLR_Heatpump_Aerial | 2025 | 0.5557
NO | HLR_Heatpump_Aerial | 2025 | 0.4981
NONEU_Balkan | HLR_Heatpump_Aerial | 2025 | 2.7556
PL | HLR_Heatpump_Aerial | 2025 | 2.6631
PT | HLR_Heatpump_Aerial | 2025 | 0.7246
RO | HLR_Heatpump_Aerial | 2025 | 2.7945
SE | HLR_Heatpump_Aerial | 2025 | 0.9433
SI | HLR_Heatpump_Aerial | 2025 | 0.4393
SK | HLR_Heatpump_Aerial | 2025 | 0.0516
TR | HLR_Heatpump_Aerial | 2025 | 2.6497
UK | HLR_Heatpump_Aerial | 2025 | 4.0869
AT | HLR_Heatpump_Aerial | 2030 | 0.8679
BE | HLR_Heatpump_Aerial | 2030 | 0.3033
BG | HLR_Heatpump_Aerial | 2030 | 0.413
CH | HLR_Heatpump_Aerial | 2030 | 0.4055
CZ | HLR_Heatpump_Aerial | 2030 | 1.0248
DE | HLR_Heatpump_Aerial | 2030 | 3.6924
DK | HLR_Heatpump_Aerial | 2030 | 0.5678
EE | HLR_Heatpump_Aerial | 2030 | 0.2105
ES | HLR_Heatpump_Aerial | 2030 | 2.5034
FI | HLR_Heatpump_Aerial | 2030 | 0.7218
FR | HLR_Heatpump_Aerial | 2030 | 3.9746
GR | HLR_Heatpump_Aerial | 2030 | 0.4629
HR | HLR_Heatpump_Aerial | 2030 | 0.6588
HU | HLR_Heatpump_Aerial | 2030 | 1.0218
IE | HLR_Heatpump_Aerial | 2030 | 0.0279
IT | HLR_Heatpump_Aerial | 2030 | 3.6438
LT | HLR_Heatpump_Aerial | 2030 | 0.2992
LU | HLR_Heatpump_Aerial | 2030 | 0.0135
LV | HLR_Heatpump_Aerial | 2030 | 0.3064
NL | HLR_Heatpump_Aerial | 2030 | 0.3335
NO | HLR_Heatpump_Aerial | 2030 | 0.2989
NONEU_Balkan | HLR_Heatpump_Aerial | 2030 | 1.6534
PL | HLR_Heatpump_Aerial | 2030 | 1.5979
PT | HLR_Heatpump_Aerial | 2030 | 0.4348
RO | HLR_Heatpump_Aerial | 2030 | 1.6767
SE | HLR_Heatpump_Aerial | 2030 | 0.566
SI | HLR_Heatpump_Aerial | 2030 | 0.2636
SK | HLR_Heatpump_Aerial | 2030 | 0.031
TR | HLR_Heatpump_Aerial | 2030 | 1.5899
UK | HLR_Heatpump_Aerial | 2030 | 2.4522
AT | HLR_Heatpump_Aerial | 2035 | 0.434
BE | HLR_Heatpump_Aerial | 2035 | 0.1517
BG | HLR_Heatpump_Aerial | 2035 | 0.2065
CH | HLR_Heatpump_Aerial | 2035 | 0.2028
CZ | HLR_Heatpump_Aerial | 2035 | 0.5124
DE | HLR_Heatpump_Aerial | 2035 | 1.8462
DK | HLR_Heatpump_Aerial | 2035 | 0.2839
EE | HLR_Heatpump_Aerial | 2035 | 0.1053
ES | HLR_Heatpump_Aerial | 2035 | 1.2517
FI | HLR_Heatpump_Aerial | 2035 | 0.3609
FR | HLR_Heatpump_Aerial | 2035 | 1.9873
GR | HLR_Heatpump_Aerial | 2035 | 0.2315
HR | HLR_Heatpump_Aerial | 2035 | 0.3294
HU | HLR_Heatpump_Aerial | 2035 | 0.5109
IE | HLR_Heatpump_Aerial | 2035 | 0.014
IT | HLR_Heatpump_Aerial | 2035 | 1.8219
LT | HLR_Heatpump_Aerial | 2035 | 0.1496
LU | HLR_Heatpump_Aerial | 2035 | 0.0068
LV | HLR_Heatpump_Aerial | 2035 | 0.1532
NL | HLR_Heatpump_Aerial | 2035 | 0.1668
NO | HLR_Heatpump_Aerial | 2035 | 0.1495
NONEU_Balkan | HLR_Heatpump_Aerial | 2035 | 0.8267
PL | HLR_Heatpump_Aerial | 2035 | 0.799
PT | HLR_Heatpump_Aerial | 2035 | 0.2174
RO | HLR_Heatpump_Aerial | 2035 | 0.8384
SE | HLR_Heatpump_Aerial | 2035 | 0.283
SI | HLR_Heatpump_Aerial | 2035 | 0.1318
SK | HLR_Heatpump_Aerial | 2035 | 0.0155
TR | HLR_Heatpump_Aerial | 2035 | 0.795
UK | HLR_Heatpump_Aerial | 2035 | 1.2261
AT | HLR_Heatpump_Aerial | 2040 | 0.1736
BE | HLR_Heatpump_Aerial | 2040 | 0.0607
BG | HLR_Heatpump_Aerial | 2040 | 0.0826
CH | HLR_Heatpump_Aerial | 2040 | 0.0812
CZ | HLR_Heatpump_Aerial | 2040 | 0.205
DE | HLR_Heatpump_Aerial | 2040 | 0.7385
DK | HLR_Heatpump_Aerial | 2040 | 0.1136
EE | HLR_Heatpump_Aerial | 2040 | 0.0422
ES | HLR_Heatpump_Aerial | 2040 | 0.5007
FI | HLR_Heatpump_Aerial | 2040 | 0.1444
FR | HLR_Heatpump_Aerial | 2040 | 0.795
GR | HLR_Heatpump_Aerial | 2040 | 0.0926
HR | HLR_Heatpump_Aerial | 2040 | 0.1318
HU | HLR_Heatpump_Aerial | 2040 | 0.2044
IE | HLR_Heatpump_Aerial | 2040 | 0.0056
IT | HLR_Heatpump_Aerial | 2040 | 0.7288
LT | HLR_Heatpump_Aerial | 2040 | 0.0599
LU | HLR_Heatpump_Aerial | 2040 | 0.0028
LV | HLR_Heatpump_Aerial | 2040 | 0.0613
NL | HLR_Heatpump_Aerial | 2040 | 0.0668
NO | HLR_Heatpump_Aerial | 2040 | 0.0598
NONEU_Balkan | HLR_Heatpump_Aerial | 2040 | 0.3307
PL | HLR_Heatpump_Aerial | 2040 | 0.3196
PT | HLR_Heatpump_Aerial | 2040 | 0.087
RO | HLR_Heatpump_Aerial | 2040 | 0.3354
SE | HLR_Heatpump_Aerial | 2040 | 0.1132
SI | HLR_Heatpump_Aerial | 2040 | 0.0528
SK | HLR_Heatpump_Aerial | 2040 | 0.0062
TR | HLR_Heatpump_Aerial | 2040 | 0.318
UK | HLR_Heatpump_Aerial | 2040 | 0.4905
AT | HLR_Heatpump_Aerial | 2045 | 0.0348
BE | HLR_Heatpump_Aerial | 2045 | 0.0122
BG | HLR_Heatpump_Aerial | 2045 | 0.0166
CH | HLR_Heatpump_Aerial | 2045 | 0.0163
CZ | HLR_Heatpump_Aerial | 2045 | 0.041
DE | HLR_Heatpump_Aerial | 2045 | 0.1477
DK | HLR_Heatpump_Aerial | 2045 | 0.0228
EE | HLR_Heatpump_Aerial | 2045 | 0.0085
ES | HLR_Heatpump_Aerial | 2045 | 0.1002
FI | HLR_Heatpump_Aerial | 2045 | 0.0289
FR | HLR_Heatpump_Aerial | 2045 | 0.159
GR | HLR_Heatpump_Aerial | 2045 | 0.0186
HR | HLR_Heatpump_Aerial | 2045 | 0.0264
HU | HLR_Heatpump_Aerial | 2045 | 0.0409
IE | HLR_Heatpump_Aerial | 2045 | 0.0012
IT | HLR_Heatpump_Aerial | 2045 | 0.1458
LT | HLR_Heatpump_Aerial | 2045 | 0.012
LU | HLR_Heatpump_Aerial | 2045 | 0.0006
LV | HLR_Heatpump_Aerial | 2045 | 0.0123
NL | HLR_Heatpump_Aerial | 2045 | 0.0134
NO | HLR_Heatpump_Aerial | 2045 | 0.012
NONEU_Balkan | HLR_Heatpump_Aerial | 2045 | 0.0662
PL | HLR_Heatpump_Aerial | 2045 | 0.064
PT | HLR_Heatpump_Aerial | 2045 | 0.0174
RO | HLR_Heatpump_Aerial | 2045 | 0.0671
SE | HLR_Heatpump_Aerial | 2045 | 0.0227
SI | HLR_Heatpump_Aerial | 2045 | 0.0106
SK | HLR_Heatpump_Aerial | 2045 | 0.0013
TR | HLR_Heatpump_Aerial | 2045 | 0.0636
UK | HLR_Heatpump_Aerial | 2045 | 0.0981

## Par_ResidualStorageCapacity
Region | Storage | Year | Value

## Par_SelfSufficiency
Region | Fuel | Year | Value

## Par_SocialDiscountRate
Region | Value
AT | 0.05
BE | 0.05
BG | 0.05
CH | 0.05
CZ | 0.05
DE | 0.05
DK | 0.05
EE | 0.05
ES | 0.05
FI | 0.05
FR | 0.05
GR | 0.05
HR | 0.05
HU | 0.05
IE | 0.05
IT | 0.05
LT | 0.05
LU | 0.05
LV | 0.05
NL | 0.05
NO | 0.05
PL | 0.05
PT | 0.05
RO | 0.05
SE | 0.05
SI | 0.05
SK | 0.05
TR | 0.05
UK | 0.05
NONEU_Balkan | 0.05

## Par_SpecifiedAnnualDemand
Region | Fuel | Year | Value
AT | Cool_Low_Building | 2018 | 0.31771
BE | Cool_Low_Building | 2018 | 0.38791
BG | Cool_Low_Building | 2018 | 0.51107
CH | Cool_Low_Building | 2018 | 0
CZ | Cool_Low_Building | 2018 | 0.2575
DE | Cool_Low_Building | 2018 | 3.9967
DK | Cool_Low_Building | 2018 | 0.23875
EE | Cool_Low_Building | 2018 | 0.0012104
ES | Cool_Low_Building | 2018 | 6.8891
FI | Cool_Low_Building | 2018 | 0.39289
FR | Cool_Low_Building | 2018 | 12.06
GR | Cool_Low_Building | 2018 | 5.1178
HR | Cool_Low_Building | 2018 | 2.196
HU | Cool_Low_Building | 2018 | 0.3343
IE | Cool_Low_Building | 2018 | 0.085875
IT | Cool_Low_Building | 2018 | 30.8484
LT | Cool_Low_Building | 2018 | 0.0071713
LU | Cool_Low_Building | 2018 | 0.068386
LV | Cool_Low_Building | 2018 | 0.0044815
NL | Cool_Low_Building | 2018 | 0.89271
NO | Cool_Low_Building | 2018 | 0
NONEU_Balkan | Cool_Low_Building | 2018 | 0
PL | Cool_Low_Building | 2018 | 0.31305
PT | Cool_Low_Building | 2018 | 0.70125
RO | Cool_Low_Building | 2018 | 1.1383
SE | Cool_Low_Building | 2018 | 0.64475
SI | Cool_Low_Building | 2018 | 0.36355
SK | Cool_Low_Building | 2018 | 0.072518
TR | Cool_Low_Building | 2018 | 0
UK | Cool_Low_Building | 2018 | 1.734
AT | Cool_Low_Building | 2025 | 0.51569
BE | Cool_Low_Building | 2025 | 0.802
BG | Cool_Low_Building | 2025 | 0.87255
CH | Cool_Low_Building | 2025 | 0
CZ | Cool_Low_Building | 2025 | 0.49143
DE | Cool_Low_Building | 2025 | 7.1372
DK | Cool_Low_Building | 2025 | 0.34041
EE | Cool_Low_Building | 2025 | 0.0044663
ES | Cool_Low_Building | 2025 | 10.846
FI | Cool_Low_Building | 2025 | 0.449
FR | Cool_Low_Building | 2025 | 18.0146
GR | Cool_Low_Building | 2025 | 5.6119
HR | Cool_Low_Building | 2025 | 2.3459
HU | Cool_Low_Building | 2025 | 0.48502
IE | Cool_Low_Building | 2025 | 0.14619
IT | Cool_Low_Building | 2025 | 30.2008
LT | Cool_Low_Building | 2025 | 0.016529
LU | Cool_Low_Building | 2025 | 0.12569
LV | Cool_Low_Building | 2025 | 0.011631
NL | Cool_Low_Building | 2025 | 1.5666
NO | Cool_Low_Building | 2025 | 0
NONEU_Balkan | Cool_Low_Building | 2025 | 0
PL | Cool_Low_Building | 2025 | 0.66167
PT | Cool_Low_Building | 2025 | 1.5849
RO | Cool_Low_Building | 2025 | 1.6927
SE | Cool_Low_Building | 2025 | 0.99501
SI | Cool_Low_Building | 2025 | 0.50636
SK | Cool_Low_Building | 2025 | 0.13873
TR | Cool_Low_Building | 2025 | 0
UK | Cool_Low_Building | 2025 | 2.8621
AT | Cool_Low_Building | 2030 | 0.61468
BE | Cool_Low_Building | 2030 | 1.009
BG | Cool_Low_Building | 2030 | 1.0533
CH | Cool_Low_Building | 2030 | 0
CZ | Cool_Low_Building | 2030 | 0.6084
DE | Cool_Low_Building | 2030 | 8.7074
DK | Cool_Low_Building | 2030 | 0.39124
EE | Cool_Low_Building | 2030 | 0.0060943
ES | Cool_Low_Building | 2030 | 12.8244
FI | Cool_Low_Building | 2030 | 0.47705
FR | Cool_Low_Building | 2030 | 20.992
GR | Cool_Low_Building | 2030 | 5.859
HR | Cool_Low_Building | 2030 | 2.4208
HU | Cool_Low_Building | 2030 | 0.56038
IE | Cool_Low_Building | 2030 | 0.17635
IT | Cool_Low_Building | 2030 | 29.8771
LT | Cool_Low_Building | 2030 | 0.021207
LU | Cool_Low_Building | 2030 | 0.15434
LV | Cool_Low_Building | 2030 | 0.015206
NL | Cool_Low_Building | 2030 | 1.9035
NO | Cool_Low_Building | 2030 | 0
NONEU_Balkan | Cool_Low_Building | 2030 | 0
PL | Cool_Low_Building | 2030 | 0.83598
PT | Cool_Low_Building | 2030 | 2.0267
RO | Cool_Low_Building | 2030 | 1.9699
SE | Cool_Low_Building | 2030 | 1.1701
SI | Cool_Low_Building | 2030 | 0.57776
SK | Cool_Low_Building | 2030 | 0.17183
TR | Cool_Low_Building | 2030 | 0
UK | Cool_Low_Building | 2030 | 3.4261
AT | Cool_Low_Building | 2035 | 0.79476
BE | Cool_Low_Building | 2035 | 1.213
BG | Cool_Low_Building | 2035 | 1.2167
CH | Cool_Low_Building | 2035 | 0
CZ | Cool_Low_Building | 2035 | 0.72205
DE | Cool_Low_Building | 2035 | 10.4508
DK | Cool_Low_Building | 2035 | 0.50086
EE | Cool_Low_Building | 2035 | 0.0085827
ES | Cool_Low_Building | 2035 | 14.9341
FI | Cool_Low_Building | 2035 | 0.51428
FR | Cool_Low_Building | 2035 | 21.8927
GR | Cool_Low_Building | 2035 | 5.9043
HR | Cool_Low_Building | 2035 | 2.3553
HU | Cool_Low_Building | 2035 | 0.64053
IE | Cool_Low_Building | 2035 | 0.21659
IT | Cool_Low_Building | 2035 | 29.8297
LT | Cool_Low_Building | 2035 | 0.028212
LU | Cool_Low_Building | 2035 | 0.18057
LV | Cool_Low_Building | 2035 | 0.023012
NL | Cool_Low_Building | 2035 | 2.1396
NO | Cool_Low_Building | 2035 | 0
NONEU_Balkan | Cool_Low_Building | 2035 | 0
PL | Cool_Low_Building | 2035 | 1.0741
PT | Cool_Low_Building | 2035 | 2.3162
RO | Cool_Low_Building | 2035 | 2.2412
SE | Cool_Low_Building | 2035 | 1.4785
SI | Cool_Low_Building | 2035 | 0.67048
SK | Cool_Low_Building | 2035 | 0.21487
TR | Cool_Low_Building | 2035 | 0
UK | Cool_Low_Building | 2035 | 4.2613
AT | Cool_Low_Building | 2040 | 0.97484
BE | Cool_Low_Building | 2040 | 1.417
BG | Cool_Low_Building | 2040 | 1.3801
CH | Cool_Low_Building | 2040 | 0
CZ | Cool_Low_Building | 2040 | 0.83569
DE | Cool_Low_Building | 2040 | 12.1941
DK | Cool_Low_Building | 2040 | 0.61047
EE | Cool_Low_Building | 2040 | 0.011071
ES | Cool_Low_Building | 2040 | 17.0437
FI | Cool_Low_Building | 2040 | 0.55151
FR | Cool_Low_Building | 2040 | 22.7934
GR | Cool_Low_Building | 2040 | 5.9497
HR | Cool_Low_Building | 2040 | 2.2898
HU | Cool_Low_Building | 2040 | 0.72067
IE | Cool_Low_Building | 2040 | 0.25684
IT | Cool_Low_Building | 2040 | 29.7823
LT | Cool_Low_Building | 2040 | 0.035218
LU | Cool_Low_Building | 2040 | 0.2068
LV | Cool_Low_Building | 2040 | 0.030817
NL | Cool_Low_Building | 2040 | 2.3758
NO | Cool_Low_Building | 2040 | 0
NONEU_Balkan | Cool_Low_Building | 2040 | 0
PL | Cool_Low_Building | 2040 | 1.3123
PT | Cool_Low_Building | 2040 | 2.6057
RO | Cool_Low_Building | 2040 | 2.5124
SE | Cool_Low_Building | 2040 | 1.7868
SI | Cool_Low_Building | 2040 | 0.7632
SK | Cool_Low_Building | 2040 | 0.25792
TR | Cool_Low_Building | 2040 | 0
UK | Cool_Low_Building | 2040 | 5.0966
AT | Cool_Low_Building | 2045 | 1.2053
BE | Cool_Low_Building | 2045 | 1.7287
BG | Cool_Low_Building | 2045 | 1.5468
CH | Cool_Low_Building | 2045 | 0
CZ | Cool_Low_Building | 2045 | 0.95902
DE | Cool_Low_Building | 2045 | 15.0115
DK | Cool_Low_Building | 2045 | 0.80373
EE | Cool_Low_Building | 2045 | 0.013496
ES | Cool_Low_Building | 2045 | 19.919
FI | Cool_Low_Building | 2045 | 0.62494
FR | Cool_Low_Building | 2045 | 23.3086
GR | Cool_Low_Building | 2045 | 6.2873
HR | Cool_Low_Building | 2045 | 2.3092
HU | Cool_Low_Building | 2045 | 0.81814
IE | Cool_Low_Building | 2045 | 0.30162
IT | Cool_Low_Building | 2045 | 31.5779
LT | Cool_Low_Building | 2045 | 0.046208
LU | Cool_Low_Building | 2045 | 0.23935
LV | Cool_Low_Building | 2045 | 0.040684
NL | Cool_Low_Building | 2045 | 2.8297
NO | Cool_Low_Building | 2045 | 0
NONEU_Balkan | Cool_Low_Building | 2045 | 0
PL | Cool_Low_Building | 2045 | 1.573
PT | Cool_Low_Building | 2045 | 2.8894
RO | Cool_Low_Building | 2045 | 2.8018
SE | Cool_Low_Building | 2045 | 2.2416
SI | Cool_Low_Building | 2045 | 0.88963
SK | Cool_Low_Building | 2045 | 0.30005
TR | Cool_Low_Building | 2045 | 0
UK | Cool_Low_Building | 2045 | 6.3752
AT | Cool_Low_Building | 2050 | 1.4358
BE | Cool_Low_Building | 2050 | 2.0403
BG | Cool_Low_Building | 2050 | 1.7134
CH | Cool_Low_Building | 2050 | 0
CZ | Cool_Low_Building | 2050 | 1.0824
DE | Cool_Low_Building | 2050 | 17.8289
DK | Cool_Low_Building | 2050 | 0.99699
EE | Cool_Low_Building | 2050 | 0.015921
ES | Cool_Low_Building | 2050 | 22.7943
FI | Cool_Low_Building | 2050 | 0.69837
FR | Cool_Low_Building | 2050 | 23.8237
GR | Cool_Low_Building | 2050 | 6.6248
HR | Cool_Low_Building | 2050 | 2.3287
HU | Cool_Low_Building | 2050 | 0.91561
IE | Cool_Low_Building | 2050 | 0.34641
IT | Cool_Low_Building | 2050 | 33.3735
LT | Cool_Low_Building | 2050 | 0.057199
LU | Cool_Low_Building | 2050 | 0.27189
LV | Cool_Low_Building | 2050 | 0.05055
NL | Cool_Low_Building | 2050 | 3.2836
NO | Cool_Low_Building | 2050 | 0
NONEU_Balkan | Cool_Low_Building | 2050 | 0
PL | Cool_Low_Building | 2050 | 1.8336
PT | Cool_Low_Building | 2050 | 3.1731
RO | Cool_Low_Building | 2050 | 3.0912
SE | Cool_Low_Building | 2050 | 2.6964
SI | Cool_Low_Building | 2050 | 1.0161
SK | Cool_Low_Building | 2050 | 0.34218
TR | Cool_Low_Building | 2050 | 0
UK | Cool_Low_Building | 2050 | 7.6539
AT | Heat_High_Industrial | 2018 | 54.6956
BE | Heat_High_Industrial | 2018 | 142.6113
BG | Heat_High_Industrial | 2018 | 23.3161
CH | Heat_High_Industrial | 2018 | 24.7189
CZ | Heat_High_Industrial | 2018 | 92.0157
DE | Heat_High_Industrial | 2018 | 750.0995
DK | Heat_High_Industrial | 2018 | 9.0995
EE | Heat_High_Industrial | 2018 | 1.7582
ES | Heat_High_Industrial | 2018 | 225.072
FI | Heat_High_Industrial | 2018 | 24.5528
FR | Heat_High_Industrial | 2018 | 290.4679
GR | Heat_High_Industrial | 2018 | 17.3087
HR | Heat_High_Industrial | 2018 | 10.6909
HU | Heat_High_Industrial | 2018 | 38.0481
IE | Heat_High_Industrial | 2018 | 14.9443
IT | Heat_High_Industrial | 2018 | 319.1226
LT | Heat_High_Industrial | 2018 | 8.7001
LU | Heat_High_Industrial | 2018 | 13.5553
LV | Heat_High_Industrial | 2018 | 7.0417
NL | Heat_High_Industrial | 2018 | 156.5118
NO | Heat_High_Industrial | 2018 | 37.6102
NONEU_Balkan | Heat_High_Industrial | 2018 | 34.7965
PL | Heat_High_Industrial | 2018 | 221.4026
PT | Heat_High_Industrial | 2018 | 33.2599
RO | Heat_High_Industrial | 2018 | 98.5841
SE | Heat_High_Industrial | 2018 | 39.1084
SI | Heat_High_Industrial | 2018 | 12.3419
SK | Heat_High_Industrial | 2018 | 78.5205
TR | Heat_High_Industrial | 2018 | 205.6022
UK | Heat_High_Industrial | 2018 | 298.7568
AT | Heat_Low_Industrial | 2018 | 8.3076
BE | Heat_Low_Industrial | 2018 | 29.4291
BG | Heat_Low_Industrial | 2018 | 21.829
CH | Heat_Low_Industrial | 2018 | 10.2895
CZ | Heat_Low_Industrial | 2018 | 23.5246
DE | Heat_Low_Industrial | 2018 | 234.6692
DK | Heat_Low_Industrial | 2018 | 12.2516
EE | Heat_Low_Industrial | 2018 | 1.3806
ES | Heat_Low_Industrial | 2018 | 12.2354
FR | Heat_Low_Industrial | 2018 | 39.6015
GR | Heat_Low_Industrial | 2018 | 7.3659
HR | Heat_Low_Industrial | 2018 | 4.6947
HU | Heat_Low_Industrial | 2018 | 21.67
IE | Heat_Low_Industrial | 2018 | 5.9049
IT | Heat_Low_Industrial | 2018 | 100.886
LT | Heat_Low_Industrial | 2018 | 10.2655
LU | Heat_Low_Industrial | 2018 | 0.27742
LV | Heat_Low_Industrial | 2018 | 1.678
NL | Heat_Low_Industrial | 2018 | 58.4239
NO | Heat_Low_Industrial | 2018 | 68.4
NONEU_Balkan | Heat_Low_Industrial | 2018 | 7.815
PL | Heat_Low_Industrial | 2018 | 71.662
PT | Heat_Low_Industrial | 2018 | 13.1179
RO | Heat_Low_Industrial | 2018 | 12.9238
SE | Heat_Low_Industrial | 2018 | 18.0233
SI | Heat_Low_Industrial | 2018 | 2.5008
SK | Heat_Low_Industrial | 2018 | 5.6609
TR | Heat_Low_Industrial | 2018 | 36.0122
UK | Heat_Low_Industrial | 2018 | 231.0426
AT | Heat_Low_Residential | 2018 | 322.2657
BE | Heat_Low_Residential | 2018 | 383.9213
BG | Heat_Low_Residential | 2018 | 102.0167
CH | Heat_Low_Residential | 2018 | 237.8578
CZ | Heat_Low_Residential | 2018 | 315.7946
DE | Heat_Low_Residential | 2018 | 2477.6424
DK | Heat_Low_Residential | 2018 | 181.7868
EE | Heat_Low_Residential | 2018 | 50.9697
ES | Heat_Low_Residential | 2018 | 531.094
FI | Heat_Low_Residential | 2018 | 255.274
FR | Heat_Low_Residential | 2018 | 1567.1257
GR | Heat_Low_Residential | 2018 | 139.9563
HR | Heat_Low_Residential | 2018 | 62.8393
HU | Heat_Low_Residential | 2018 | 205.7419
IE | Heat_Low_Residential | 2018 | 137.4817
IT | Heat_Low_Residential | 2018 | 1763.37
LT | Heat_Low_Residential | 2018 | 64.8574
LU | Heat_Low_Residential | 2018 | 33.9955
LV | Heat_Low_Residential | 2018 | 59.749
NL | Heat_Low_Residential | 2018 | 507.505
NO | Heat_Low_Residential | 2018 | 194.5351
NONEU_Balkan | Heat_Low_Residential | 2018 | 231.04
PL | Heat_Low_Residential | 2018 | 746.2532
PT | Heat_Low_Residential | 2018 | 96.1528
RO | Heat_Low_Residential | 2018 | 294.3775
SE | Heat_Low_Residential | 2018 | 292.8167
SI | Heat_Low_Residential | 2018 | 39.7612
SK | Heat_Low_Residential | 2018 | 136.9336
TR | Heat_Low_Residential | 2018 | 1634.4825
UK | Heat_Low_Residential | 2018 | 887.3
AT | Heat_Medium_Industrial | 2018 | 59.0215
BE | Heat_Medium_Industrial | 2018 | 86.3633
BG | Heat_Medium_Industrial | 2018 | 20.3806
CH | Heat_Medium_Industrial | 2018 | 29.9762
CZ | Heat_Medium_Industrial | 2018 | 54.9237
DE | Heat_Medium_Industrial | 2018 | 514.1795
DK | Heat_Medium_Industrial | 2018 | 28.7324
EE | Heat_Medium_Industrial | 2018 | 8.2098
ES | Heat_Medium_Industrial | 2018 | 237.7437
FI | Heat_High_Industrial | 2025 | 22.9781
FR | Heat_Medium_Industrial | 2018 | 220.1436
GR | Heat_Medium_Industrial | 2018 | 21.9427
HR | Heat_Medium_Industrial | 2018 | 13.9877
HU | Heat_Medium_Industrial | 2018 | 17.8268
IE | Heat_Medium_Industrial | 2018 | 33.9828
IT | Heat_Medium_Industrial | 2018 | 171.3565
LT | Heat_Medium_Industrial | 2018 | 8.9035
LU | Heat_Medium_Industrial | 2018 | 3.8537
LV | Heat_Medium_Industrial | 2018 | 16.3077
NL | Heat_Medium_Industrial | 2018 | 88.4621
NO | Heat_Medium_Industrial | 2018 | 29.0908
NONEU_Balkan | Heat_Medium_Industrial | 2018 | 12.2608
PL | Heat_Medium_Industrial | 2018 | 181.8322
PT | Heat_Medium_Industrial | 2018 | 63.3381
RO | Heat_Medium_Industrial | 2018 | 37.1779
SE | Heat_Medium_Industrial | 2018 | 213.1277
SI | Heat_Medium_Industrial | 2018 | 12.1794
SK | Heat_Medium_Industrial | 2018 | 22.8341
TR | Heat_Medium_Industrial | 2018 | 241.4913
UK | Heat_Medium_Industrial | 2018 | 688.5606
AT | Mobility_Freight | 2018 | 83.0282
BE | Mobility_Freight | 2018 | 75.3243
BG | Mobility_Freight | 2018 | 21.7258
CH | Mobility_Freight | 2018 | 36.0614
CZ | Mobility_Freight | 2018 | 65.8745
DE | Mobility_Freight | 2018 | 686.1419
DK | Mobility_Freight | 2018 | 25.3317
EE | Mobility_Freight | 2018 | 5.9382
ES | Mobility_Freight | 2018 | 237.6931
FI | Mobility_Freight | 2018 | 40.8618
FR | Mobility_Freight | 2018 | 355.2492
GR | Mobility_Freight | 2018 | 21.0027
HR | Mobility_Freight | 2018 | 15.823
HU | Mobility_Freight | 2018 | 44.1857
IE | Mobility_Freight | 2018 | 11.5671
IT | Mobility_Freight | 2018 | 189.2602
LT | Mobility_Freight | 2018 | 26.7005
LU | Mobility_Freight | 2018 | 2.896
LV | Mobility_Freight | 2018 | 26.1346
NL | Mobility_Freight | 2018 | 121.8041
NO | Mobility_Freight | 2018 | 31.6913
NONEU_Balkan | Mobility_Freight | 2018 | 59.0498
PL | Mobility_Freight | 2018 | 257.3138
PT | Mobility_Freight | 2018 | 21.0636
RO | Mobility_Freight | 2018 | 49.1472
SE | Mobility_Freight | 2018 | 80.7785
SI | Mobility_Freight | 2018 | 15.4879
SK | Mobility_Freight | 2018 | 32.2882
TR | Mobility_Freight | 2018 | 204.126
UK | Mobility_Freight | 2018 | 269.77
AT | Mobility_Passenger | 2018 | 109.2025
BE | Mobility_Passenger | 2018 | 132.9487
BG | Mobility_Passenger | 2018 | 69.6953
CH | Mobility_Passenger | 2018 | 124.922
CZ | Mobility_Passenger | 2018 | 117.0474
DE | Mobility_Passenger | 2018 | 1098.4
DK | Mobility_Passenger | 2018 | 74.388
EE | Mobility_Passenger | 2018 | 16.6811
ES | Mobility_Passenger | 2018 | 409.893
FI | Mobility_Passenger | 2018 | 79.9897
FR | Mobility_Passenger | 2018 | 922.5434
GR | Mobility_Passenger | 2018 | 126.7367
HR | Mobility_Passenger | 2018 | 30.7602
HU | Mobility_Passenger | 2018 | 93.2922
IE | Mobility_Passenger | 2018 | 70.2603
IT | Mobility_Passenger | 2018 | 888.217
LT | Mobility_Passenger | 2018 | 33.312
LU | Mobility_Passenger | 2018 | 9.6391
LV | Mobility_Passenger | 2018 | 18.1627
NL | Mobility_Passenger | 2018 | 169.894
NO | Mobility_Passenger | 2018 | 75.955
NONEU_Balkan | Mobility_Passenger | 2018 | 50.6328
PL | Mobility_Passenger | 2018 | 272.3552
PT | Mobility_Passenger | 2018 | 109.1325
RO | Mobility_Passenger | 2018 | 138.0222
SE | Mobility_Passenger | 2018 | 142.268
SI | Mobility_Passenger | 2018 | 31.8339
SK | Mobility_Passenger | 2018 | 38.7717
TR | Mobility_Passenger | 2018 | 793.2389
UK | Mobility_Passenger | 2018 | 295.5
AT | Power | 2018 | 199.5134
BE | Power | 2018 | 207.6998
BG | Power | 2018 | 133.6578
CH | Power | 2018 | 189.325
CZ | Power | 2018 | 267.5485
DE | Power | 2018 | 1784.6968
DK | Power | 2018 | 84.9664
EE | Power | 2018 | 38.789
ES | Power | 2018 | 717.3117
FI | Power | 2018 | 146.6887
FR | Power | 2018 | 1579.4874
GR | Power | 2018 | 164.4331
HR | Power | 2018 | 29.6473
HU | Power | 2018 | 86.2548
IE | Power | 2018 | 86.9285
IT | Power | 2018 | 688.896
LT | Power | 2018 | 8.02
LU | Power | 2018 | 2.9219
LV | Power | 2018 | 16.7826
NL | Power | 2018 | 324.4036
NO | Power | 2018 | 378.1715
NONEU_Balkan | Power | 2018 | 174.0941
PL | Power | 2018 | 496.7969
PT | Power | 2018 | 157.0862
RO | Power | 2018 | 204.4648
SE | Power | 2018 | 483.5254
SI | Power | 2018 | 47.2437
SK | Power | 2018 | 78.9355
TR | Power | 2018 | 974.1653
UK | Power | 2018 | 798.4
FI | Heat_High_Industrial | 2030 | 22.6159
FI | Heat_High_Industrial | 2035 | 22.2538
FI | Heat_High_Industrial | 2040 | 21.8916
AT | Heat_High_Industrial | 2025 | 50.2715
BE | Heat_High_Industrial | 2025 | 136.0019
BG | Heat_High_Industrial | 2025 | 23.4398
CH | Heat_High_Industrial | 2025 | 24.3389
CZ | Heat_High_Industrial | 2025 | 81.6361
DE | Heat_High_Industrial | 2025 | 691.8615
DK | Heat_High_Industrial | 2025 | 9.0052
EE | Heat_High_Industrial | 2025 | 1.4065
ES | Heat_High_Industrial | 2025 | 216.2343
FI | Heat_High_Industrial | 2045 | 21.5294
FR | Heat_High_Industrial | 2025 | 262.6818
GR | Heat_High_Industrial | 2025 | 17.1147
HR | Heat_High_Industrial | 2025 | 10.6126
HU | Heat_High_Industrial | 2025 | 36.0939
IE | Heat_High_Industrial | 2025 | 11.6943
IT | Heat_High_Industrial | 2025 | 294.3081
LT | Heat_High_Industrial | 2025 | 9.3985
LU | Heat_High_Industrial | 2025 | 13.3612
LV | Heat_High_Industrial | 2025 | 6.6282
NL | Heat_High_Industrial | 2025 | 146.3116
NO | Heat_High_Industrial | 2025 | 34.8829
NONEU_Balkan | Heat_High_Industrial | 2025 | 34.7572
PL | Heat_High_Industrial | 2025 | 218.6377
PT | Heat_High_Industrial | 2025 | 32.1976
RO | Heat_High_Industrial | 2025 | 94.9278
SE | Heat_High_Industrial | 2025 | 36.9321
SI | Heat_High_Industrial | 2025 | 12.5283
SK | Heat_High_Industrial | 2025 | 73.9203
TR | Heat_High_Industrial | 2025 | 205.3699
UK | Heat_High_Industrial | 2025 | 243.839
AT | Heat_Low_Industrial | 2025 | 8.2073
BE | Heat_Low_Industrial | 2025 | 28.7511
BG | Heat_Low_Industrial | 2025 | 22.8902
CH | Heat_Low_Industrial | 2025 | 9.6757
CZ | Heat_Low_Industrial | 2025 | 23.7231
DE | Heat_Low_Industrial | 2025 | 209.2443
DK | Heat_Low_Industrial | 2025 | 13.1319
EE | Heat_Low_Industrial | 2025 | 1.4872
ES | Heat_Low_Industrial | 2025 | 11.566
FI | Heat_High_Industrial | 2050 | 21.1672
FR | Heat_Low_Industrial | 2025 | 37.8118
GR | Heat_Low_Industrial | 2025 | 7.3512
HR | Heat_Low_Industrial | 2025 | 4.6521
HU | Heat_Low_Industrial | 2025 | 18.7267
IE | Heat_Low_Industrial | 2025 | 5.9257
IT | Heat_Low_Industrial | 2025 | 88.9542
LT | Heat_Low_Industrial | 2025 | 10.0089
LU | Heat_Low_Industrial | 2025 | 0.292
LV | Heat_Low_Industrial | 2025 | 1.6946
NL | Heat_Low_Industrial | 2025 | 57.2432
NO | Heat_Low_Industrial | 2025 | 66.7238
NONEU_Balkan | Heat_Low_Industrial | 2025 | 7.8912
PL | Heat_Low_Industrial | 2025 | 73.191
PT | Heat_Low_Industrial | 2025 | 12.2069
RO | Heat_Low_Industrial | 2025 | 13.4956
SE | Heat_Low_Industrial | 2025 | 16.4938
SI | Heat_Low_Industrial | 2025 | 2.6279
SK | Heat_Low_Industrial | 2025 | 5.1632
TR | Heat_Low_Industrial | 2025 | 36.3631
UK | Heat_Low_Industrial | 2025 | 207.7942
AT | Heat_Low_Residential | 2025 | 307.5232
BE | Heat_Low_Residential | 2025 | 349.5892
BG | Heat_Low_Residential | 2025 | 98.4483
CH | Heat_Low_Residential | 2025 | 229.6479
CZ | Heat_Low_Residential | 2025 | 305.3336
DE | Heat_Low_Residential | 2025 | 2147.2318
DK | Heat_Low_Residential | 2025 | 174.1575
EE | Heat_Low_Residential | 2025 | 46.2306
ES | Heat_Low_Residential | 2025 | 508.3832
FI | Heat_Low_Residential | 2025 | 250.1798
FR | Heat_Low_Residential | 2025 | 1468.9417
GR | Heat_Low_Residential | 2025 | 135.6321
HR | Heat_Low_Residential | 2025 | 61.793
HU | Heat_Low_Residential | 2025 | 199.9665
IE | Heat_Low_Residential | 2025 | 128.4404
IT | Heat_Low_Residential | 2025 | 1606.171
LT | Heat_Low_Residential | 2025 | 60.2344
LU | Heat_Low_Residential | 2025 | 32.1343
LV | Heat_Low_Residential | 2025 | 53.8436
NL | Heat_Low_Residential | 2025 | 468.0349
NO | Heat_Low_Residential | 2025 | 187.8206
NONEU_Balkan | Heat_Low_Residential | 2025 | 232.5595
PL | Heat_Low_Residential | 2025 | 697.8252
PT | Heat_Low_Residential | 2025 | 92.6463
RO | Heat_Low_Residential | 2025 | 279.0561
SE | Heat_Low_Residential | 2025 | 274.6043
SI | Heat_Low_Residential | 2025 | 39.6779
SK | Heat_Low_Residential | 2025 | 128.3475
TR | Heat_Low_Residential | 2025 | 1584.0129
UK | Heat_Low_Residential | 2025 | 866.1392
AT | Heat_Medium_Industrial | 2025 | 58.0042
BE | Heat_Medium_Industrial | 2025 | 99.3782
BG | Heat_Medium_Industrial | 2025 | 20.1466
CH | Heat_Medium_Industrial | 2025 | 29.3611
CZ | Heat_Medium_Industrial | 2025 | 54.3138
DE | Heat_Medium_Industrial | 2025 | 486.8175
DK | Heat_Medium_Industrial | 2025 | 29.403
EE | Heat_Medium_Industrial | 2025 | 8.6024
ES | Heat_Medium_Industrial | 2025 | 225.192
FI | Heat_Low_Industrial | 2018 | 39.3894
FR | Heat_Medium_Industrial | 2025 | 227.9715
GR | Heat_Medium_Industrial | 2025 | 20.6817
HR | Heat_Medium_Industrial | 2025 | 13.433
HU | Heat_Medium_Industrial | 2025 | 17.5156
IE | Heat_Medium_Industrial | 2025 | 33.4845
IT | Heat_Medium_Industrial | 2025 | 160.3015
LT | Heat_Medium_Industrial | 2025 | 8.5308
LU | Heat_Medium_Industrial | 2025 | 3.6651
LV | Heat_Medium_Industrial | 2025 | 16.2995
NL | Heat_Medium_Industrial | 2025 | 89.8701
NO | Heat_Medium_Industrial | 2025 | 29.44
NONEU_Balkan | Heat_Medium_Industrial | 2025 | 12.2214
PL | Heat_Medium_Industrial | 2025 | 180.552
PT | Heat_Medium_Industrial | 2025 | 59.2163
RO | Heat_Medium_Industrial | 2025 | 37.7451
SE | Heat_Medium_Industrial | 2025 | 212.8153
SI | Heat_Medium_Industrial | 2025 | 12.6345
SK | Heat_Medium_Industrial | 2025 | 22.7367
TR | Heat_Medium_Industrial | 2025 | 240.7142
UK | Heat_Medium_Industrial | 2025 | 613.7133
AT | Mobility_Freight | 2025 | 95.5156
BE | Mobility_Freight | 2025 | 81.9911
BG | Mobility_Freight | 2025 | 24.6243
CH | Mobility_Freight | 2025 | 37.1432
CZ | Mobility_Freight | 2025 | 74.4106
DE | Mobility_Freight | 2025 | 763.1723
DK | Mobility_Freight | 2025 | 28.0203
EE | Mobility_Freight | 2025 | 7.2735
ES | Mobility_Freight | 2025 | 261.8134
FI | Mobility_Freight | 2025 | 45.001
FR | Mobility_Freight | 2025 | 386.8496
GR | Mobility_Freight | 2025 | 22.9297
HR | Mobility_Freight | 2025 | 18.212
HU | Mobility_Freight | 2025 | 51.4719
IE | Mobility_Freight | 2025 | 13.6112
IT | Mobility_Freight | 2025 | 210.4722
LT | Mobility_Freight | 2025 | 30.843
LU | Mobility_Freight | 2025 | 3.3731
LV | Mobility_Freight | 2025 | 31.0495
NL | Mobility_Freight | 2025 | 133.7565
NO | Mobility_Freight | 2025 | 32.642
NONEU_Balkan | Mobility_Freight | 2025 | 60.8213
PL | Mobility_Freight | 2025 | 298.8441
PT | Mobility_Freight | 2025 | 23.1564
RO | Mobility_Freight | 2025 | 59.4636
SE | Mobility_Freight | 2025 | 89.7993
SI | Mobility_Freight | 2025 | 19.1497
SK | Mobility_Freight | 2025 | 36.4419
TR | Mobility_Freight | 2025 | 210.2498
UK | Mobility_Freight | 2025 | 290.074
AT | Mobility_Passenger | 2025 | 120.0191
BE | Mobility_Passenger | 2025 | 142.5316
BG | Mobility_Passenger | 2025 | 74.6248
CH | Mobility_Passenger | 2025 | 124.5472
CZ | Mobility_Passenger | 2025 | 131.067
DE | Mobility_Passenger | 2025 | 1152.7668
DK | Mobility_Passenger | 2025 | 80.03
EE | Mobility_Passenger | 2025 | 18.1096
ES | Mobility_Passenger | 2025 | 503.4016
FI | Mobility_Passenger | 2025 | 83.6336
FR | Mobility_Passenger | 2025 | 1033.9338
GR | Mobility_Passenger | 2025 | 138.4323
HR | Mobility_Passenger | 2025 | 34.3416
HU | Mobility_Passenger | 2025 | 106.0399
IE | Mobility_Passenger | 2025 | 80.0401
IT | Mobility_Passenger | 2025 | 993.101
LT | Mobility_Passenger | 2025 | 35.0901
LU | Mobility_Passenger | 2025 | 10.7901
LV | Mobility_Passenger | 2025 | 19.06
NL | Mobility_Passenger | 2025 | 181.7476
NO | Mobility_Passenger | 2025 | 75.7271
NONEU_Balkan | Mobility_Passenger | 2025 | 50.4809
PL | Mobility_Passenger | 2025 | 314.6114
PT | Mobility_Passenger | 2025 | 122.9399
RO | Mobility_Passenger | 2025 | 166.4955
SE | Mobility_Passenger | 2025 | 151.931
SI | Mobility_Passenger | 2025 | 34.1697
SK | Mobility_Passenger | 2025 | 43.6895
TR | Mobility_Passenger | 2025 | 790.8592
UK | Mobility_Passenger | 2025 | 306.9406
AT | Power | 2025 | 191.6323
BE | Power | 2025 | 199.4952
BG | Power | 2025 | 128.3781
CH | Power | 2025 | 181.8463
CZ | Power | 2025 | 256.9798
DE | Power | 2025 | 1708.7939
DK | Power | 2025 | 81.6101
EE | Power | 2025 | 37.2568
ES | Power | 2025 | 688.9765
FI | Power | 2025 | 140.8942
FR | Power | 2025 | 1517.0945
GR | Power | 2025 | 157.9376
HR | Power | 2025 | 28.4761
HU | Power | 2025 | 82.8476
IE | Power | 2025 | 83.4946
IT | Power | 2025 | 661.6832
LT | Power | 2025 | 7.7032
LU | Power | 2025 | 2.8065
LV | Power | 2025 | 16.1196
NL | Power | 2025 | 311.589
NO | Power | 2025 | 363.233
NONEU_Balkan | Power | 2025 | 174.5735
PL | Power | 2025 | 477.1725
PT | Power | 2025 | 150.8809
RO | Power | 2025 | 196.3881
SE | Power | 2025 | 464.4251
SI | Power | 2025 | 45.3774
SK | Power | 2025 | 75.8174
TR | Power | 2025 | 1072.6806
UK | Power | 2025 | 766.8616
AT | Heat_High_Industrial | 2030 | 49.1099
BE | Heat_High_Industrial | 2030 | 141.7007
BG | Heat_High_Industrial | 2030 | 22.9968
CH | Heat_High_Industrial | 2030 | 24.3389
CZ | Heat_High_Industrial | 2030 | 78.6798
DE | Heat_High_Industrial | 2030 | 667.9497
DK | Heat_High_Industrial | 2030 | 9.1146
EE | Heat_High_Industrial | 2030 | 1.4159
ES | Heat_High_Industrial | 2030 | 211.9668
FR | Heat_High_Industrial | 2030 | 254.7128
GR | Heat_High_Industrial | 2030 | 17.3263
HR | Heat_High_Industrial | 2030 | 10.5752
HU | Heat_High_Industrial | 2030 | 35.8977
IE | Heat_High_Industrial | 2030 | 11.3997
IT | Heat_High_Industrial | 2030 | 287.2139
LT | Heat_High_Industrial | 2030 | 9.061
LU | Heat_High_Industrial | 2030 | 12.7711
LV | Heat_High_Industrial | 2030 | 6.2561
NL | Heat_High_Industrial | 2030 | 140.416
NO | Heat_High_Industrial | 2030 | 34.8829
NONEU_Balkan | Heat_High_Industrial | 2030 | 34.7572
PL | Heat_High_Industrial | 2030 | 213.9813
PT | Heat_High_Industrial | 2030 | 30.6399
RO | Heat_High_Industrial | 2030 | 93.5496
SE | Heat_High_Industrial | 2030 | 35.7142
SI | Heat_High_Industrial | 2030 | 12.7286
SK | Heat_High_Industrial | 2030 | 70.3232
TR | Heat_High_Industrial | 2030 | 205.3699
UK | Heat_High_Industrial | 2030 | 226.4628
AT | Heat_Low_Industrial | 2030 | 8.2347
BE | Heat_Low_Industrial | 2030 | 29.8847
BG | Heat_Low_Industrial | 2030 | 22.9843
CH | Heat_Low_Industrial | 2030 | 9.6757
CZ | Heat_Low_Industrial | 2030 | 23.872
DE | Heat_Low_Industrial | 2030 | 203.8138
DK | Heat_Low_Industrial | 2030 | 13.808
EE | Heat_Low_Industrial | 2030 | 1.5486
ES | Heat_Low_Industrial | 2030 | 11.5062
FI | Heat_Low_Industrial | 2025 | 38.7511
FR | Heat_Low_Industrial | 2030 | 37.4535
GR | Heat_Low_Industrial | 2030 | 7.4474
HR | Heat_Low_Industrial | 2030 | 4.6395
HU | Heat_Low_Industrial | 2030 | 19.1532
IE | Heat_Low_Industrial | 2030 | 5.9631
IT | Heat_Low_Industrial | 2030 | 87.6113
LT | Heat_Low_Industrial | 2030 | 9.9269
LU | Heat_Low_Industrial | 2030 | 0.2828
LV | Heat_Low_Industrial | 2030 | 1.6525
NL | Heat_Low_Industrial | 2030 | 55.8741
NO | Heat_Low_Industrial | 2030 | 66.7238
NONEU_Balkan | Heat_Low_Industrial | 2030 | 7.8912
PL | Heat_Low_Industrial | 2030 | 73.2662
PT | Heat_Low_Industrial | 2030 | 11.736
RO | Heat_Low_Industrial | 2030 | 13.7353
SE | Heat_Low_Industrial | 2030 | 16.2713
SI | Heat_Low_Industrial | 2030 | 2.7307
SK | Heat_Low_Industrial | 2030 | 4.9886
TR | Heat_Low_Industrial | 2030 | 36.3631
UK | Heat_Low_Industrial | 2030 | 199.7653
AT | Heat_Low_Residential | 2030 | 303.9039
BE | Heat_Low_Residential | 2030 | 334.9543
BG | Heat_Low_Residential | 2030 | 99.6279
CH | Heat_Low_Residential | 2030 | 229.6479
CZ | Heat_Low_Residential | 2030 | 297.5043
DE | Heat_Low_Residential | 2030 | 2040.0331
DK | Heat_Low_Residential | 2030 | 174.1708
EE | Heat_Low_Residential | 2030 | 43.4209
ES | Heat_Low_Residential | 2030 | 490.3554
FI | Heat_Low_Residential | 2030 | 252.1234
FR | Heat_Low_Residential | 2030 | 1415.1312
GR | Heat_Low_Residential | 2030 | 134.6176
HR | Heat_Low_Residential | 2030 | 60.9464
HU | Heat_Low_Residential | 2030 | 199.593
IE | Heat_Low_Residential | 2030 | 125.5377
IT | Heat_Low_Residential | 2030 | 1530.1133
LT | Heat_Low_Residential | 2030 | 58.0775
LU | Heat_Low_Residential | 2030 | 30.3215
LV | Heat_Low_Residential | 2030 | 50.2084
NL | Heat_Low_Residential | 2030 | 452.2618
NO | Heat_Low_Residential | 2030 | 187.8206
NONEU_Balkan | Heat_Low_Residential | 2030 | 240.0338
PL | Heat_Low_Residential | 2030 | 687.1875
PT | Heat_Low_Residential | 2030 | 90.186
RO | Heat_Low_Residential | 2030 | 273.1997
SE | Heat_Low_Residential | 2030 | 265.3356
SI | Heat_Low_Residential | 2030 | 39.591
SK | Heat_Low_Residential | 2030 | 123.9897
TR | Heat_Low_Residential | 2030 | 1584.0129
UK | Heat_Low_Residential | 2030 | 875.6043
AT | Heat_Medium_Industrial | 2030 | 58.1979
BE | Heat_Medium_Industrial | 2030 | 103.2965
BG | Heat_Medium_Industrial | 2030 | 20.2295
CH | Heat_Medium_Industrial | 2030 | 29.3611
CZ | Heat_Medium_Industrial | 2030 | 54.6547
DE | Heat_Medium_Industrial | 2030 | 474.1833
DK | Heat_Medium_Industrial | 2030 | 30.9167
EE | Heat_Medium_Industrial | 2030 | 8.958
ES | Heat_Medium_Industrial | 2030 | 224.027
FI | Heat_Low_Industrial | 2030 | 38.6877
FR | Heat_Medium_Industrial | 2030 | 225.8113
GR | Heat_Medium_Industrial | 2030 | 20.9523
HR | Heat_Medium_Industrial | 2030 | 13.3966
HU | Heat_Medium_Industrial | 2030 | 17.9145
IE | Heat_Medium_Industrial | 2030 | 33.696
IT | Heat_Medium_Industrial | 2030 | 157.8815
LT | Heat_Medium_Industrial | 2030 | 8.4609
LU | Heat_Medium_Industrial | 2030 | 3.5497
LV | Heat_Medium_Industrial | 2030 | 15.8945
NL | Heat_Medium_Industrial | 2030 | 87.7207
NO | Heat_Medium_Industrial | 2030 | 29.44
NONEU_Balkan | Heat_Medium_Industrial | 2030 | 12.2214
PL | Heat_Medium_Industrial | 2030 | 180.7373
PT | Heat_Medium_Industrial | 2030 | 56.9323
RO | Heat_Medium_Industrial | 2030 | 38.4154
SE | Heat_Medium_Industrial | 2030 | 209.9444
SI | Heat_Medium_Industrial | 2030 | 13.1288
SK | Heat_Medium_Industrial | 2030 | 21.9679
TR | Heat_Medium_Industrial | 2030 | 240.7142
UK | Heat_Medium_Industrial | 2030 | 590.0004
AT | Mobility_Freight | 2030 | 105.5121
BE | Mobility_Freight | 2030 | 86.3982
BG | Mobility_Freight | 2030 | 26.8711
CH | Mobility_Freight | 2030 | 37.1432
CZ | Mobility_Freight | 2030 | 80.9705
DE | Mobility_Freight | 2030 | 819.6183
DK | Mobility_Freight | 2030 | 29.949
EE | Mobility_Freight | 2030 | 8.4306
ES | Mobility_Freight | 2030 | 278.803
FI | Mobility_Freight | 2030 | 47.9143
FR | Mobility_Freight | 2030 | 407.7924
GR | Mobility_Freight | 2030 | 24.2266
HR | Mobility_Freight | 2030 | 20.1262
HU | Mobility_Freight | 2030 | 57.4326
IE | Mobility_Freight | 2030 | 15.3082
IT | Mobility_Freight | 2030 | 226.0063
LT | Mobility_Freight | 2030 | 34.1845
LU | Mobility_Freight | 2030 | 3.7634
LV | Mobility_Freight | 2030 | 35.1803
NL | Mobility_Freight | 2030 | 142.0547
NO | Mobility_Freight | 2030 | 32.642
NONEU_Balkan | Mobility_Freight | 2030 | 60.8213
PL | Mobility_Freight | 2030 | 332.6549
PT | Mobility_Freight | 2030 | 24.6173
RO | Mobility_Freight | 2030 | 68.3057
SE | Mobility_Freight | 2030 | 96.3968
SI | Mobility_Freight | 2030 | 22.3469
SK | Mobility_Freight | 2030 | 39.6269
TR | Mobility_Freight | 2030 | 210.2498
UK | Mobility_Freight | 2030 | 302.285
AT | Mobility_Passenger | 2030 | 131.1633
BE | Mobility_Passenger | 2030 | 152.5134
BG | Mobility_Passenger | 2030 | 79.7634
CH | Mobility_Passenger | 2030 | 124.5472
CZ | Mobility_Passenger | 2030 | 145.4378
DE | Mobility_Passenger | 2030 | 1210.4287
DK | Mobility_Passenger | 2030 | 85.8952
EE | Mobility_Passenger | 2030 | 19.5881
ES | Mobility_Passenger | 2030 | 598.1399
FI | Mobility_Passenger | 2030 | 87.5174
FR | Mobility_Passenger | 2030 | 1148.0918
GR | Mobility_Passenger | 2030 | 150.5081
HR | Mobility_Passenger | 2030 | 38.0154
HU | Mobility_Passenger | 2030 | 119.0675
IE | Mobility_Passenger | 2030 | 90.0307
IT | Mobility_Passenger | 2030 | 1100.6496
LT | Mobility_Passenger | 2030 | 36.9682
LU | Mobility_Passenger | 2030 | 11.9701
LV | Mobility_Passenger | 2030 | 20.0118
NL | Mobility_Passenger | 2030 | 194.1109
NO | Mobility_Passenger | 2030 | 75.7271
NONEU_Balkan | Mobility_Passenger | 2030 | 50.4809
PL | Mobility_Passenger | 2030 | 357.6846
PT | Mobility_Passenger | 2030 | 137.0748
RO | Mobility_Passenger | 2030 | 195.3828
SE | Mobility_Passenger | 2030 | 162.0208
SI | Mobility_Passenger | 2030 | 36.601
SK | Mobility_Passenger | 2030 | 48.7235
TR | Mobility_Passenger | 2030 | 790.8592
UK | Mobility_Passenger | 2030 | 319.2677
AT | Power | 2030 | 185.8442
BE | Power | 2030 | 193.4696
BG | Power | 2030 | 124.5005
CH | Power | 2030 | 176.3538
CZ | Power | 2030 | 249.2179
DE | Power | 2030 | 1653.0494
DK | Power | 2030 | 79.1451
EE | Power | 2030 | 36.1315
ES | Power | 2030 | 668.1666
FI | Power | 2030 | 136.6387
FR | Power | 2030 | 1471.272
GR | Power | 2030 | 153.1673
HR | Power | 2030 | 27.616
HU | Power | 2030 | 80.3453
IE | Power | 2030 | 80.9727
IT | Power | 2030 | 641.6977
LT | Power | 2030 | 7.4705
LU | Power | 2030 | 2.7217
LV | Power | 2030 | 15.6327
NL | Power | 2030 | 302.1778
NO | Power | 2030 | 352.2619
NONEU_Balkan | Power | 2030 | 164.394
PL | Power | 2030 | 462.7599
PT | Power | 2030 | 146.3237
RO | Power | 2030 | 190.4564
SE | Power | 2030 | 450.3976
SI | Power | 2030 | 44.0069
SK | Power | 2030 | 73.5274
TR | Power | 2030 | 1113.8366
UK | Power | 2030 | 743.6993
AT | Heat_High_Industrial | 2035 | 47.9483
BE | Heat_High_Industrial | 2035 | 147.3995
BG | Heat_High_Industrial | 2035 | 22.5537
CH | Heat_High_Industrial | 2035 | 24.3389
CZ | Heat_High_Industrial | 2035 | 75.7236
DE | Heat_High_Industrial | 2035 | 644.0379
DK | Heat_High_Industrial | 2035 | 9.224
EE | Heat_High_Industrial | 2035 | 1.4253
ES | Heat_High_Industrial | 2035 | 207.6993
FI | Heat_Low_Industrial | 2035 | 38.6243
FR | Heat_High_Industrial | 2035 | 246.7437
GR | Heat_High_Industrial | 2035 | 17.538
HR | Heat_High_Industrial | 2035 | 10.5377
HU | Heat_High_Industrial | 2035 | 35.7014
IE | Heat_High_Industrial | 2035 | 11.1051
IT | Heat_High_Industrial | 2035 | 280.1196
LT | Heat_High_Industrial | 2035 | 8.7236
LU | Heat_High_Industrial | 2035 | 12.181
LV | Heat_High_Industrial | 2035 | 5.884
NL | Heat_High_Industrial | 2035 | 134.5204
NO | Heat_High_Industrial | 2035 | 34.8829
NONEU_Balkan | Heat_High_Industrial | 2035 | 34.7572
PL | Heat_High_Industrial | 2035 | 209.3248
PT | Heat_High_Industrial | 2035 | 29.0823
RO | Heat_High_Industrial | 2035 | 92.1714
SE | Heat_High_Industrial | 2035 | 34.4963
SI | Heat_High_Industrial | 2035 | 12.9289
SK | Heat_High_Industrial | 2035 | 66.7261
TR | Heat_High_Industrial | 2035 | 205.3699
UK | Heat_High_Industrial | 2035 | 209.0866
AT | Heat_Low_Industrial | 2035 | 8.2621
BE | Heat_Low_Industrial | 2035 | 31.0183
BG | Heat_Low_Industrial | 2035 | 23.0785
CH | Heat_Low_Industrial | 2035 | 9.6757
CZ | Heat_Low_Industrial | 2035 | 24.0209
DE | Heat_Low_Industrial | 2035 | 198.3834
DK | Heat_Low_Industrial | 2035 | 14.4841
EE | Heat_Low_Industrial | 2035 | 1.6101
ES | Heat_Low_Industrial | 2035 | 11.4464
FI | Heat_Low_Industrial | 2040 | 38.5608
FR | Heat_Low_Industrial | 2035 | 37.0952
GR | Heat_Low_Industrial | 2035 | 7.5436
HR | Heat_Low_Industrial | 2035 | 4.6269
HU | Heat_Low_Industrial | 2035 | 19.5797
IE | Heat_Low_Industrial | 2035 | 6.0005
IT | Heat_Low_Industrial | 2035 | 86.2684
LT | Heat_Low_Industrial | 2035 | 9.8449
LU | Heat_Low_Industrial | 2035 | 0.2736
LV | Heat_Low_Industrial | 2035 | 1.6104
NL | Heat_Low_Industrial | 2035 | 54.5051
NO | Heat_Low_Industrial | 2035 | 66.7238
NONEU_Balkan | Heat_Low_Industrial | 2035 | 7.8912
PL | Heat_Low_Industrial | 2035 | 73.3413
PT | Heat_Low_Industrial | 2035 | 11.2652
RO | Heat_Low_Industrial | 2035 | 13.9749
SE | Heat_Low_Industrial | 2035 | 16.0488
SI | Heat_Low_Industrial | 2035 | 2.8335
SK | Heat_Low_Industrial | 2035 | 4.814
TR | Heat_Low_Industrial | 2035 | 36.3631
UK | Heat_Low_Industrial | 2035 | 191.7365
AT | Heat_Low_Residential | 2035 | 300.2846
BE | Heat_Low_Residential | 2035 | 320.3194
BG | Heat_Low_Residential | 2035 | 100.8074
CH | Heat_Low_Residential | 2035 | 229.6479
CZ | Heat_Low_Residential | 2035 | 289.675
DE | Heat_Low_Residential | 2035 | 1932.8344
DK | Heat_Low_Residential | 2035 | 174.184
EE | Heat_Low_Residential | 2035 | 40.6112
ES | Heat_Low_Residential | 2035 | 472.3276
FI | Heat_Low_Residential | 2035 | 254.0669
FR | Heat_Low_Residential | 2035 | 1361.3206
GR | Heat_Low_Residential | 2035 | 133.603
HR | Heat_Low_Residential | 2035 | 60.0998
HU | Heat_Low_Residential | 2035 | 199.2196
IE | Heat_Low_Residential | 2035 | 122.635
IT | Heat_Low_Residential | 2035 | 1454.0557
LT | Heat_Low_Residential | 2035 | 55.9206
LU | Heat_Low_Residential | 2035 | 28.5088
LV | Heat_Low_Residential | 2035 | 46.5732
NL | Heat_Low_Residential | 2035 | 436.4887
NO | Heat_Low_Residential | 2035 | 187.8206
NONEU_Balkan | Heat_Low_Residential | 2035 | 237.6283
PL | Heat_Low_Residential | 2035 | 676.5499
PT | Heat_Low_Residential | 2035 | 87.7257
RO | Heat_Low_Residential | 2035 | 267.3433
SE | Heat_Low_Residential | 2035 | 256.067
SI | Heat_Low_Residential | 2035 | 39.5041
SK | Heat_Low_Residential | 2035 | 119.6318
TR | Heat_Low_Residential | 2035 | 1584.0129
UK | Heat_Low_Residential | 2035 | 885.0694
AT | Heat_Medium_Industrial | 2035 | 58.3917
BE | Heat_Medium_Industrial | 2035 | 107.2148
BG | Heat_Medium_Industrial | 2035 | 20.3123
CH | Heat_Medium_Industrial | 2035 | 29.3611
CZ | Heat_Medium_Industrial | 2035 | 54.9956
DE | Heat_Medium_Industrial | 2035 | 461.549
DK | Heat_Medium_Industrial | 2035 | 32.4305
EE | Heat_Medium_Industrial | 2035 | 9.3135
ES | Heat_Medium_Industrial | 2035 | 222.8619
FI | Heat_Low_Industrial | 2045 | 38.4974
FR | Heat_Medium_Industrial | 2035 | 223.651
GR | Heat_Medium_Industrial | 2035 | 21.2229
HR | Heat_Medium_Industrial | 2035 | 13.3603
HU | Heat_Medium_Industrial | 2035 | 18.3135
IE | Heat_Medium_Industrial | 2035 | 33.9075
IT | Heat_Medium_Industrial | 2035 | 155.4614
LT | Heat_Medium_Industrial | 2035 | 8.391
LU | Heat_Medium_Industrial | 2035 | 3.4342
LV | Heat_Medium_Industrial | 2035 | 15.4895
NL | Heat_Medium_Industrial | 2035 | 85.5714
NO | Heat_Medium_Industrial | 2035 | 29.44
NONEU_Balkan | Heat_Medium_Industrial | 2035 | 12.2214
PL | Heat_Medium_Industrial | 2035 | 180.9226
PT | Heat_Medium_Industrial | 2035 | 54.6482
RO | Heat_Medium_Industrial | 2035 | 39.0857
SE | Heat_Medium_Industrial | 2035 | 207.0734
SI | Heat_Medium_Industrial | 2035 | 13.6231
SK | Heat_Medium_Industrial | 2035 | 21.199
TR | Heat_Medium_Industrial | 2035 | 240.7142
UK | Heat_Medium_Industrial | 2035 | 566.2875
AT | Mobility_Freight | 2035 | 115.5086
BE | Mobility_Freight | 2035 | 90.8053
BG | Mobility_Freight | 2035 | 29.1179
CH | Mobility_Freight | 2035 | 37.1432
CZ | Mobility_Freight | 2035 | 87.5303
DE | Mobility_Freight | 2035 | 876.0644
DK | Mobility_Freight | 2035 | 31.8777
EE | Mobility_Freight | 2035 | 9.5877
ES | Mobility_Freight | 2035 | 295.7925
FI | Mobility_Freight | 2035 | 50.8277
FR | Mobility_Freight | 2035 | 428.7353
GR | Mobility_Freight | 2035 | 25.5236
HR | Mobility_Freight | 2035 | 22.0405
HU | Mobility_Freight | 2035 | 63.3932
IE | Mobility_Freight | 2035 | 17.0053
IT | Mobility_Freight | 2035 | 241.5405
LT | Mobility_Freight | 2035 | 37.5261
LU | Mobility_Freight | 2035 | 4.1537
LV | Mobility_Freight | 2035 | 39.3111
NL | Mobility_Freight | 2035 | 150.3529
NO | Mobility_Freight | 2035 | 32.642
NONEU_Balkan | Mobility_Freight | 2035 | 60.8213
PL | Mobility_Freight | 2035 | 366.4658
PT | Mobility_Freight | 2035 | 26.0782
RO | Mobility_Freight | 2035 | 77.1477
SE | Mobility_Freight | 2035 | 102.9942
SI | Mobility_Freight | 2035 | 25.5441
SK | Mobility_Freight | 2035 | 42.8119
TR | Mobility_Freight | 2035 | 210.2498
UK | Mobility_Freight | 2035 | 314.4959
AT | Mobility_Passenger | 2035 | 142.3076
BE | Mobility_Passenger | 2035 | 162.4952
BG | Mobility_Passenger | 2035 | 84.9021
CH | Mobility_Passenger | 2035 | 124.5472
CZ | Mobility_Passenger | 2035 | 159.8085
DE | Mobility_Passenger | 2035 | 1268.0907
DK | Mobility_Passenger | 2035 | 91.7603
EE | Mobility_Passenger | 2035 | 21.0666
ES | Mobility_Passenger | 2035 | 692.8781
FI | Mobility_Passenger | 2035 | 91.4013
FR | Mobility_Passenger | 2035 | 1262.2498
GR | Mobility_Passenger | 2035 | 162.584
HR | Mobility_Passenger | 2035 | 41.6891
HU | Mobility_Passenger | 2035 | 132.095
IE | Mobility_Passenger | 2035 | 100.0212
IT | Mobility_Passenger | 2035 | 1208.1983
LT | Mobility_Passenger | 2035 | 38.8463
LU | Mobility_Passenger | 2035 | 13.1501
LV | Mobility_Passenger | 2035 | 20.9636
NL | Mobility_Passenger | 2035 | 206.4742
NO | Mobility_Passenger | 2035 | 75.7271
NONEU_Balkan | Mobility_Passenger | 2035 | 50.4809
PL | Mobility_Passenger | 2035 | 400.7578
PT | Mobility_Passenger | 2035 | 151.2097
RO | Mobility_Passenger | 2035 | 224.2702
SE | Mobility_Passenger | 2035 | 172.1105
SI | Mobility_Passenger | 2035 | 39.0323
SK | Mobility_Passenger | 2035 | 53.7575
TR | Mobility_Passenger | 2035 | 790.8592
UK | Mobility_Passenger | 2035 | 331.5947
AT | Power | 2035 | 180.1527
BE | Power | 2035 | 187.5446
BG | Power | 2035 | 120.6877
CH | Power | 2035 | 170.953
CZ | Power | 2035 | 241.5856
DE | Power | 2035 | 1598.2353
DK | Power | 2035 | 76.7213
EE | Power | 2035 | 35.0249
ES | Power | 2035 | 647.704
FI | Power | 2035 | 132.4541
FR | Power | 2035 | 1426.2143
GR | Power | 2035 | 148.4765
HR | Power | 2035 | 26.7703
HU | Power | 2035 | 77.8847
IE | Power | 2035 | 78.493
IT | Power | 2035 | 622.0457
LT | Power | 2035 | 7.2418
LU | Power | 2035 | 2.6383
LV | Power | 2035 | 15.154
NL | Power | 2035 | 292.9236
NO | Power | 2035 | 341.4738
NONEU_Balkan | Power | 2035 | 162.1578
PL | Power | 2035 | 448.5879
PT | Power | 2035 | 141.8426
RO | Power | 2035 | 184.6236
SE | Power | 2035 | 436.6042
SI | Power | 2035 | 42.6591
SK | Power | 2035 | 71.2756
TR | Power | 2035 | 1156.0695
UK | Power | 2035 | 720.9235
AT | Heat_High_Industrial | 2040 | 46.7868
BE | Heat_High_Industrial | 2040 | 153.0983
BG | Heat_High_Industrial | 2040 | 22.1107
CH | Heat_High_Industrial | 2040 | 24.3389
CZ | Heat_High_Industrial | 2040 | 72.7673
DE | Heat_High_Industrial | 2040 | 620.1261
DK | Heat_High_Industrial | 2040 | 9.3334
EE | Heat_High_Industrial | 2040 | 1.4348
ES | Heat_High_Industrial | 2040 | 203.4318
FI | Heat_Low_Industrial | 2050 | 38.434
FR | Heat_High_Industrial | 2040 | 238.7747
GR | Heat_High_Industrial | 2040 | 17.7496
HR | Heat_High_Industrial | 2040 | 10.5002
HU | Heat_High_Industrial | 2040 | 35.5051
IE | Heat_High_Industrial | 2040 | 10.8105
IT | Heat_High_Industrial | 2040 | 273.0254
LT | Heat_High_Industrial | 2040 | 8.3862
LU | Heat_High_Industrial | 2040 | 11.5909
LV | Heat_High_Industrial | 2040 | 5.5119
NL | Heat_High_Industrial | 2040 | 128.6248
NO | Heat_High_Industrial | 2040 | 34.8829
NONEU_Balkan | Heat_High_Industrial | 2040 | 34.7572
PL | Heat_High_Industrial | 2040 | 204.6684
PT | Heat_High_Industrial | 2040 | 27.5247
RO | Heat_High_Industrial | 2040 | 90.7931
SE | Heat_High_Industrial | 2040 | 33.2785
SI | Heat_High_Industrial | 2040 | 13.1292
SK | Heat_High_Industrial | 2040 | 63.1289
TR | Heat_High_Industrial | 2040 | 205.3699
UK | Heat_High_Industrial | 2040 | 191.7104
AT | Heat_Low_Industrial | 2040 | 8.2895
BE | Heat_Low_Industrial | 2040 | 32.1519
BG | Heat_Low_Industrial | 2040 | 23.1726
CH | Heat_Low_Industrial | 2040 | 9.6757
CZ | Heat_Low_Industrial | 2040 | 24.1699
DE | Heat_Low_Industrial | 2040 | 192.9529
DK | Heat_Low_Industrial | 2040 | 15.1602
EE | Heat_Low_Industrial | 2040 | 1.6716
ES | Heat_Low_Industrial | 2040 | 11.3865
FI | Heat_Medium_Industrial | 2018 | 196.8704
FR | Heat_Low_Industrial | 2040 | 36.7369
GR | Heat_Low_Industrial | 2040 | 7.6398
HR | Heat_Low_Industrial | 2040 | 4.6143
HU | Heat_Low_Industrial | 2040 | 20.0062
IE | Heat_Low_Industrial | 2040 | 6.0379
IT | Heat_Low_Industrial | 2040 | 84.9254
LT | Heat_Low_Industrial | 2040 | 9.7629
LU | Heat_Low_Industrial | 2040 | 0.26441
LV | Heat_Low_Industrial | 2040 | 1.5682
NL | Heat_Low_Industrial | 2040 | 53.1361
NO | Heat_Low_Industrial | 2040 | 66.7238
NONEU_Balkan | Heat_Low_Industrial | 2040 | 7.8912
PL | Heat_Low_Industrial | 2040 | 73.4164
PT | Heat_Low_Industrial | 2040 | 10.7944
RO | Heat_Low_Industrial | 2040 | 14.2146
SE | Heat_Low_Industrial | 2040 | 15.8263
SI | Heat_Low_Industrial | 2040 | 2.9364
SK | Heat_Low_Industrial | 2040 | 4.6394
TR | Heat_Low_Industrial | 2040 | 36.3631
UK | Heat_Low_Industrial | 2040 | 183.7077
AT | Heat_Low_Residential | 2040 | 296.6654
BE | Heat_Low_Residential | 2040 | 305.6844
BG | Heat_Low_Residential | 2040 | 101.987
CH | Heat_Low_Residential | 2040 | 229.6479
CZ | Heat_Low_Residential | 2040 | 281.8457
DE | Heat_Low_Residential | 2040 | 1825.6357
DK | Heat_Low_Residential | 2040 | 174.1973
EE | Heat_Low_Residential | 2040 | 37.8015
ES | Heat_Low_Residential | 2040 | 454.2997
FI | Heat_Low_Residential | 2040 | 256.0104
FR | Heat_Low_Residential | 2040 | 1307.5101
GR | Heat_Low_Residential | 2040 | 132.5885
HR | Heat_Low_Residential | 2040 | 59.2532
HU | Heat_Low_Residential | 2040 | 198.8461
IE | Heat_Low_Residential | 2040 | 119.7323
IT | Heat_Low_Residential | 2040 | 1377.9981
LT | Heat_Low_Residential | 2040 | 53.7637
LU | Heat_Low_Residential | 2040 | 26.696
LV | Heat_Low_Residential | 2040 | 42.9381
NL | Heat_Low_Residential | 2040 | 420.7155
NO | Heat_Low_Residential | 2040 | 187.8206
NONEU_Balkan | Heat_Low_Residential | 2040 | 228.0666
PL | Heat_Low_Residential | 2040 | 665.9122
PT | Heat_Low_Residential | 2040 | 85.2654
RO | Heat_Low_Residential | 2040 | 261.487
SE | Heat_Low_Residential | 2040 | 246.7984
SI | Heat_Low_Residential | 2040 | 39.4172
SK | Heat_Low_Residential | 2040 | 115.2739
TR | Heat_Low_Residential | 2040 | 1584.0129
UK | Heat_Low_Residential | 2040 | 894.5345
AT | Heat_Medium_Industrial | 2040 | 58.5854
BE | Heat_Medium_Industrial | 2040 | 111.1331
BG | Heat_Medium_Industrial | 2040 | 20.3952
CH | Heat_Medium_Industrial | 2040 | 29.3611
CZ | Heat_Medium_Industrial | 2040 | 55.3365
DE | Heat_Medium_Industrial | 2040 | 448.9147
DK | Heat_Medium_Industrial | 2040 | 33.9442
EE | Heat_Medium_Industrial | 2040 | 9.6691
ES | Heat_Medium_Industrial | 2040 | 221.6968
FR | Heat_Medium_Industrial | 2040 | 221.4908
GR | Heat_Medium_Industrial | 2040 | 21.4934
HR | Heat_Medium_Industrial | 2040 | 13.3239
HU | Heat_Medium_Industrial | 2040 | 18.7124
IE | Heat_Medium_Industrial | 2040 | 34.119
IT | Heat_Medium_Industrial | 2040 | 153.0414
LT | Heat_Medium_Industrial | 2040 | 8.3211
LU | Heat_Medium_Industrial | 2040 | 3.3188
LV | Heat_Medium_Industrial | 2040 | 15.0845
NL | Heat_Medium_Industrial | 2040 | 83.4221
NO | Heat_Medium_Industrial | 2040 | 29.44
NONEU_Balkan | Heat_Medium_Industrial | 2040 | 12.2214
PL | Heat_Medium_Industrial | 2040 | 181.108
PT | Heat_Medium_Industrial | 2040 | 52.3642
RO | Heat_Medium_Industrial | 2040 | 39.756
SE | Heat_Medium_Industrial | 2040 | 204.2025
SI | Heat_Medium_Industrial | 2040 | 14.1173
SK | Heat_Medium_Industrial | 2040 | 20.4301
TR | Heat_Medium_Industrial | 2040 | 240.7142
UK | Heat_Medium_Industrial | 2040 | 542.5746
AT | Mobility_Freight | 2040 | 125.5052
BE | Mobility_Freight | 2040 | 95.2123
BG | Mobility_Freight | 2040 | 31.3647
CH | Mobility_Freight | 2040 | 37.1432
CZ | Mobility_Freight | 2040 | 94.0902
DE | Mobility_Freight | 2040 | 932.5105
DK | Mobility_Freight | 2040 | 33.8064
EE | Mobility_Freight | 2040 | 10.7449
ES | Mobility_Freight | 2040 | 312.7821
FI | Mobility_Freight | 2040 | 53.741
FR | Mobility_Freight | 2040 | 449.6782
GR | Mobility_Freight | 2040 | 26.8205
HR | Mobility_Freight | 2040 | 23.9547
HU | Mobility_Freight | 2040 | 69.3539
IE | Mobility_Freight | 2040 | 18.7023
IT | Mobility_Freight | 2040 | 257.0747
LT | Mobility_Freight | 2040 | 40.8676
LU | Mobility_Freight | 2040 | 4.5439
LV | Mobility_Freight | 2040 | 43.4419
NL | Mobility_Freight | 2040 | 158.6511
NO | Mobility_Freight | 2040 | 32.642
NONEU_Balkan | Mobility_Freight | 2040 | 60.8213
PL | Mobility_Freight | 2040 | 400.2766
PT | Mobility_Freight | 2040 | 27.5391
RO | Mobility_Freight | 2040 | 85.9898
SE | Mobility_Freight | 2040 | 109.5917
SI | Mobility_Freight | 2040 | 28.7412
SK | Mobility_Freight | 2040 | 45.9969
TR | Mobility_Freight | 2040 | 210.2498
UK | Mobility_Freight | 2040 | 326.7069
AT | Mobility_Passenger | 2040 | 153.4518
BE | Mobility_Passenger | 2040 | 172.477
BG | Mobility_Passenger | 2040 | 90.0407
CH | Mobility_Passenger | 2040 | 124.5472
CZ | Mobility_Passenger | 2040 | 174.1793
DE | Mobility_Passenger | 2040 | 1325.7527
DK | Mobility_Passenger | 2040 | 97.6255
EE | Mobility_Passenger | 2040 | 22.5452
ES | Mobility_Passenger | 2040 | 787.6164
FI | Mobility_Passenger | 2040 | 95.2851
FR | Mobility_Passenger | 2040 | 1376.4078
GR | Mobility_Passenger | 2040 | 174.6598
HR | Mobility_Passenger | 2040 | 45.3629
HU | Mobility_Passenger | 2040 | 145.1226
IE | Mobility_Passenger | 2040 | 110.0118
IT | Mobility_Passenger | 2040 | 1315.7469
LT | Mobility_Passenger | 2040 | 40.7243
LU | Mobility_Passenger | 2040 | 14.3301
LV | Mobility_Passenger | 2040 | 21.9153
NL | Mobility_Passenger | 2040 | 218.8375
NO | Mobility_Passenger | 2040 | 75.7271
NONEU_Balkan | Mobility_Passenger | 2040 | 50.4809
PL | Mobility_Passenger | 2040 | 443.831
PT | Mobility_Passenger | 2040 | 165.3445
RO | Mobility_Passenger | 2040 | 253.1576
SE | Mobility_Passenger | 2040 | 182.2003
SI | Mobility_Passenger | 2040 | 41.4635
SK | Mobility_Passenger | 2040 | 58.7915
TR | Mobility_Passenger | 2040 | 790.8592
UK | Mobility_Passenger | 2040 | 343.9218
AT | Power | 2040 | 174.5565
BE | Power | 2040 | 181.7188
BG | Power | 2040 | 116.9387
CH | Power | 2040 | 165.6425
CZ | Power | 2040 | 234.0811
DE | Power | 2040 | 1544.3384
DK | Power | 2040 | 74.338
EE | Power | 2040 | 33.9369
ES | Power | 2040 | 627.5838
FI | Power | 2040 | 128.3396
FR | Power | 2040 | 1381.9106
GR | Power | 2040 | 143.8643
HR | Power | 2040 | 25.9387
HU | Power | 2040 | 75.4653
IE | Power | 2040 | 76.0547
IT | Power | 2040 | 602.7226
LT | Power | 2040 | 7.0168
LU | Power | 2040 | 2.5564
LV | Power | 2040 | 14.6833
NL | Power | 2040 | 283.8242
NO | Power | 2040 | 330.8663
NONEU_Balkan | Power | 2040 | 160.8223
PL | Power | 2040 | 434.653
PT | Power | 2040 | 137.4364
RO | Power | 2040 | 178.8885
SE | Power | 2040 | 423.0416
SI | Power | 2040 | 41.334
SK | Power | 2040 | 69.0616
TR | Power | 2040 | 1199.3606
UK | Power | 2040 | 698.5288
AT | Heat_High_Industrial | 2045 | 45.6252
BE | Heat_High_Industrial | 2045 | 158.7972
BG | Heat_High_Industrial | 2045 | 21.6677
CH | Heat_High_Industrial | 2045 | 24.3389
CZ | Heat_High_Industrial | 2045 | 69.811
DE | Heat_High_Industrial | 2045 | 596.2143
DK | Heat_High_Industrial | 2045 | 9.4428
EE | Heat_High_Industrial | 2045 | 1.4442
ES | Heat_High_Industrial | 2045 | 199.1643
FI | Heat_Medium_Industrial | 2025 | 193.8453
FR | Heat_High_Industrial | 2045 | 230.8057
GR | Heat_High_Industrial | 2045 | 17.9613
HR | Heat_High_Industrial | 2045 | 10.4627
HU | Heat_High_Industrial | 2045 | 35.3088
IE | Heat_High_Industrial | 2045 | 10.5158
IT | Heat_High_Industrial | 2045 | 265.9312
LT | Heat_High_Industrial | 2045 | 8.0488
LU | Heat_High_Industrial | 2045 | 11.0008
LV | Heat_High_Industrial | 2045 | 5.1398
NL | Heat_High_Industrial | 2045 | 122.7292
NO | Heat_High_Industrial | 2045 | 34.8829
NONEU_Balkan | Heat_High_Industrial | 2045 | 34.7572
PL | Heat_High_Industrial | 2045 | 200.012
PT | Heat_High_Industrial | 2045 | 25.9671
RO | Heat_High_Industrial | 2045 | 89.4149
SE | Heat_High_Industrial | 2045 | 32.0606
SI | Heat_High_Industrial | 2045 | 13.3295
SK | Heat_High_Industrial | 2045 | 59.5318
TR | Heat_High_Industrial | 2045 | 205.3699
UK | Heat_High_Industrial | 2045 | 174.3342
AT | Heat_Low_Industrial | 2045 | 8.3169
BE | Heat_Low_Industrial | 2045 | 33.2856
BG | Heat_Low_Industrial | 2045 | 23.2668
CH | Heat_Low_Industrial | 2045 | 9.6757
CZ | Heat_Low_Industrial | 2045 | 24.3188
DE | Heat_Low_Industrial | 2045 | 187.5224
DK | Heat_Low_Industrial | 2045 | 15.8362
EE | Heat_Low_Industrial | 2045 | 1.7331
ES | Heat_Low_Industrial | 2045 | 11.3267
FI | Heat_Medium_Industrial | 2030 | 193.528
FR | Heat_Low_Industrial | 2045 | 36.3786
GR | Heat_Low_Industrial | 2045 | 7.7359
HR | Heat_Low_Industrial | 2045 | 4.6017
HU | Heat_Low_Industrial | 2045 | 20.4327
IE | Heat_Low_Industrial | 2045 | 6.0754
IT | Heat_Low_Industrial | 2045 | 83.5825
LT | Heat_Low_Industrial | 2045 | 9.6809
LU | Heat_Low_Industrial | 2045 | 0.25521
LV | Heat_Low_Industrial | 2045 | 1.5261
NL | Heat_Low_Industrial | 2045 | 51.767
NO | Heat_Low_Industrial | 2045 | 66.7238
NONEU_Balkan | Heat_Low_Industrial | 2045 | 7.8912
PL | Heat_Low_Industrial | 2045 | 73.4915
PT | Heat_Low_Industrial | 2045 | 10.3235
RO | Heat_Low_Industrial | 2045 | 14.4542
SE | Heat_Low_Industrial | 2045 | 15.6038
SI | Heat_Low_Industrial | 2045 | 3.0392
SK | Heat_Low_Industrial | 2045 | 4.4648
TR | Heat_Low_Industrial | 2045 | 36.3631
UK | Heat_Low_Industrial | 2045 | 175.6788
AT | Heat_Low_Residential | 2045 | 293.0461
BE | Heat_Low_Residential | 2045 | 291.0495
BG | Heat_Low_Residential | 2045 | 103.1666
CH | Heat_Low_Residential | 2045 | 229.6479
CZ | Heat_Low_Residential | 2045 | 274.0164
DE | Heat_Low_Residential | 2045 | 1718.437
DK | Heat_Low_Residential | 2045 | 174.2105
EE | Heat_Low_Residential | 2045 | 34.9918
ES | Heat_Low_Residential | 2045 | 436.2719
FI | Heat_Low_Residential | 2045 | 257.954
FR | Heat_Low_Residential | 2045 | 1253.6996
GR | Heat_Low_Residential | 2045 | 131.574
HR | Heat_Low_Residential | 2045 | 58.4066
HU | Heat_Low_Residential | 2045 | 198.4726
IE | Heat_Low_Residential | 2045 | 116.8296
IT | Heat_Low_Residential | 2045 | 1301.9405
LT | Heat_Low_Residential | 2045 | 51.6067
LU | Heat_Low_Residential | 2045 | 24.8832
LV | Heat_Low_Residential | 2045 | 39.3029
NL | Heat_Low_Residential | 2045 | 404.9424
NO | Heat_Low_Residential | 2045 | 187.8206
NONEU_Balkan | Heat_Low_Residential | 2045 | 216.4868
PL | Heat_Low_Residential | 2045 | 655.2745
PT | Heat_Low_Residential | 2045 | 82.8051
RO | Heat_Low_Residential | 2045 | 255.6306
SE | Heat_Low_Residential | 2045 | 237.5298
SI | Heat_Low_Residential | 2045 | 39.3303
SK | Heat_Low_Residential | 2045 | 110.9161
TR | Heat_Low_Residential | 2045 | 1584.0129
UK | Heat_Low_Residential | 2045 | 903.9996
AT | Heat_Medium_Industrial | 2045 | 58.7792
BE | Heat_Medium_Industrial | 2045 | 115.0514
BG | Heat_Medium_Industrial | 2045 | 20.4781
CH | Heat_Medium_Industrial | 2045 | 29.3611
CZ | Heat_Medium_Industrial | 2045 | 55.6774
DE | Heat_Medium_Industrial | 2045 | 436.2804
DK | Heat_Medium_Industrial | 2045 | 35.458
EE | Heat_Medium_Industrial | 2045 | 10.0247
ES | Heat_Medium_Industrial | 2045 | 220.5318
FI | Heat_Medium_Industrial | 2035 | 193.2108
FR | Heat_Medium_Industrial | 2045 | 219.3305
GR | Heat_Medium_Industrial | 2045 | 21.764
HR | Heat_Medium_Industrial | 2045 | 13.2875
HU | Heat_Medium_Industrial | 2045 | 19.1113
IE | Heat_Medium_Industrial | 2045 | 34.3304
IT | Heat_Medium_Industrial | 2045 | 150.6213
LT | Heat_Medium_Industrial | 2045 | 8.2512
LU | Heat_Medium_Industrial | 2045 | 3.2033
LV | Heat_Medium_Industrial | 2045 | 14.6796
NL | Heat_Medium_Industrial | 2045 | 81.2727
NO | Heat_Medium_Industrial | 2045 | 29.44
NONEU_Balkan | Heat_Medium_Industrial | 2045 | 12.2214
PL | Heat_Medium_Industrial | 2045 | 181.2933
PT | Heat_Medium_Industrial | 2045 | 50.0802
RO | Heat_Medium_Industrial | 2045 | 40.4263
SE | Heat_Medium_Industrial | 2045 | 201.3316
SI | Heat_Medium_Industrial | 2045 | 14.6116
SK | Heat_Medium_Industrial | 2045 | 19.6612
TR | Heat_Medium_Industrial | 2045 | 240.7142
UK | Heat_Medium_Industrial | 2045 | 518.8617
AT | Mobility_Freight | 2045 | 135.5017
BE | Mobility_Freight | 2045 | 99.6194
BG | Mobility_Freight | 2045 | 33.6114
CH | Mobility_Freight | 2045 | 37.1432
CZ | Mobility_Freight | 2045 | 100.6501
DE | Mobility_Freight | 2045 | 988.9565
DK | Mobility_Freight | 2045 | 35.735
EE | Mobility_Freight | 2045 | 11.902
ES | Mobility_Freight | 2045 | 329.7716
FI | Mobility_Freight | 2045 | 56.6544
FR | Mobility_Freight | 2045 | 470.621
GR | Mobility_Freight | 2045 | 28.1175
HR | Mobility_Freight | 2045 | 25.869
HU | Mobility_Freight | 2045 | 75.3145
IE | Mobility_Freight | 2045 | 20.3993
IT | Mobility_Freight | 2045 | 272.6088
LT | Mobility_Freight | 2045 | 44.2091
LU | Mobility_Freight | 2045 | 4.9342
LV | Mobility_Freight | 2045 | 47.5727
NL | Mobility_Freight | 2045 | 166.9493
NO | Mobility_Freight | 2045 | 32.642
NONEU_Balkan | Mobility_Freight | 2045 | 60.8213
PL | Mobility_Freight | 2045 | 434.0875
PT | Mobility_Freight | 2045 | 28.9999
RO | Mobility_Freight | 2045 | 94.8318
SE | Mobility_Freight | 2045 | 116.1892
SI | Mobility_Freight | 2045 | 31.9384
SK | Mobility_Freight | 2045 | 49.182
TR | Mobility_Freight | 2045 | 210.2498
UK | Mobility_Freight | 2045 | 338.9178
AT | Mobility_Passenger | 2045 | 164.596
BE | Mobility_Passenger | 2045 | 182.4588
BG | Mobility_Passenger | 2045 | 95.1793
CH | Mobility_Passenger | 2045 | 124.5472
CZ | Mobility_Passenger | 2045 | 188.5501
DE | Mobility_Passenger | 2045 | 1383.4146
DK | Mobility_Passenger | 2045 | 103.4907
EE | Mobility_Passenger | 2045 | 24.0237
ES | Mobility_Passenger | 2045 | 882.3547
FI | Mobility_Passenger | 2045 | 99.169
FR | Mobility_Passenger | 2045 | 1490.5658
GR | Mobility_Passenger | 2045 | 186.7357
HR | Mobility_Passenger | 2045 | 49.0366
HU | Mobility_Passenger | 2045 | 158.1501
IE | Mobility_Passenger | 2045 | 120.0024
IT | Mobility_Passenger | 2045 | 1423.2955
LT | Mobility_Passenger | 2045 | 42.6024
LU | Mobility_Passenger | 2045 | 15.5101
LV | Mobility_Passenger | 2045 | 22.8671
NL | Mobility_Passenger | 2045 | 231.2008
NO | Mobility_Passenger | 2045 | 75.7271
NONEU_Balkan | Mobility_Passenger | 2045 | 50.4809
PL | Mobility_Passenger | 2045 | 486.9042
PT | Mobility_Passenger | 2045 | 179.4794
RO | Mobility_Passenger | 2045 | 282.0449
SE | Mobility_Passenger | 2045 | 192.2901
SI | Mobility_Passenger | 2045 | 43.8948
SK | Mobility_Passenger | 2045 | 63.8255
TR | Mobility_Passenger | 2045 | 790.8592
UK | Mobility_Passenger | 2045 | 356.2489
AT | Power | 2045 | 169.0541
BE | Power | 2045 | 175.9907
BG | Power | 2045 | 113.2526
CH | Power | 2045 | 160.4212
CZ | Power | 2045 | 226.7024
DE | Power | 2045 | 1491.346
DK | Power | 2045 | 71.9948
EE | Power | 2045 | 32.8672
ES | Power | 2045 | 607.8013
FI | Power | 2045 | 124.2941
FR | Power | 2045 | 1338.3504
GR | Power | 2045 | 139.3294
HR | Power | 2045 | 25.1211
HU | Power | 2045 | 73.0865
IE | Power | 2045 | 73.6573
IT | Power | 2045 | 583.7237
LT | Power | 2045 | 6.7956
LU | Power | 2045 | 2.4758
LV | Power | 2045 | 14.2204
NL | Power | 2045 | 274.8776
NO | Power | 2045 | 320.4369
NONEU_Balkan | Power | 2045 | 158.3317
PL | Power | 2045 | 420.952
PT | Power | 2045 | 133.1041
RO | Power | 2045 | 173.2496
SE | Power | 2045 | 409.7066
SI | Power | 2045 | 40.0311
SK | Power | 2045 | 66.8846
TR | Power | 2045 | 1243.6848
UK | Power | 2045 | 676.51
AT | Heat_High_Industrial | 2050 | 44.4636
BE | Heat_High_Industrial | 2050 | 164.496
BG | Heat_High_Industrial | 2050 | 21.2246
CH | Heat_High_Industrial | 2050 | 24.3389
CZ | Heat_High_Industrial | 2050 | 66.8547
DE | Heat_High_Industrial | 2050 | 572.3025
DK | Heat_High_Industrial | 2050 | 9.5522
EE | Heat_High_Industrial | 2050 | 1.4537
ES | Heat_High_Industrial | 2050 | 194.8968
FI | Heat_Medium_Industrial | 2040 | 192.8935
FR | Heat_High_Industrial | 2050 | 222.8366
GR | Heat_High_Industrial | 2050 | 18.1729
HR | Heat_High_Industrial | 2050 | 10.4253
HU | Heat_High_Industrial | 2050 | 35.1125
IE | Heat_High_Industrial | 2050 | 10.2212
IT | Heat_High_Industrial | 2050 | 258.837
LT | Heat_High_Industrial | 2050 | 7.7114
LU | Heat_High_Industrial | 2050 | 10.4107
LV | Heat_High_Industrial | 2050 | 4.7677
NL | Heat_High_Industrial | 2050 | 116.8336
NO | Heat_High_Industrial | 2050 | 34.8829
NONEU_Balkan | Heat_High_Industrial | 2050 | 34.7572
PL | Heat_High_Industrial | 2050 | 195.3555
PT | Heat_High_Industrial | 2050 | 24.4095
RO | Heat_High_Industrial | 2050 | 88.0367
SE | Heat_High_Industrial | 2050 | 30.8427
SI | Heat_High_Industrial | 2050 | 13.5299
SK | Heat_High_Industrial | 2050 | 55.9347
TR | Heat_High_Industrial | 2050 | 205.3699
UK | Heat_High_Industrial | 2050 | 156.958
AT | Heat_Low_Industrial | 2050 | 8.3443
BE | Heat_Low_Industrial | 2050 | 34.4192
BG | Heat_Low_Industrial | 2050 | 23.3609
CH | Heat_Low_Industrial | 2050 | 9.6757
CZ | Heat_Low_Industrial | 2050 | 24.4677
DE | Heat_Low_Industrial | 2050 | 182.0919
DK | Heat_Low_Industrial | 2050 | 16.5123
EE | Heat_Low_Industrial | 2050 | 1.7945
ES | Heat_Low_Industrial | 2050 | 11.2668
FI | Heat_Medium_Industrial | 2045 | 192.5763
FR | Heat_Low_Industrial | 2050 | 36.0203
GR | Heat_Low_Industrial | 2050 | 7.8321
HR | Heat_Low_Industrial | 2050 | 4.5891
HU | Heat_Low_Industrial | 2050 | 20.8593
IE | Heat_Low_Industrial | 2050 | 6.1128
IT | Heat_Low_Industrial | 2050 | 82.2396
LT | Heat_Low_Industrial | 2050 | 9.5989
LU | Heat_Low_Industrial | 2050 | 0.24601
LV | Heat_Low_Industrial | 2050 | 1.484
NL | Heat_Low_Industrial | 2050 | 50.398
NO | Heat_Low_Industrial | 2050 | 66.7238
NONEU_Balkan | Heat_Low_Industrial | 2050 | 7.8912
PL | Heat_Low_Industrial | 2050 | 73.5667
PT | Heat_Low_Industrial | 2050 | 9.8527
RO | Heat_Low_Industrial | 2050 | 14.6939
SE | Heat_Low_Industrial | 2050 | 15.3813
SI | Heat_Low_Industrial | 2050 | 3.142
SK | Heat_Low_Industrial | 2050 | 4.2902
TR | Heat_Low_Industrial | 2050 | 36.3631
UK | Heat_Low_Industrial | 2050 | 167.65
AT | Heat_Low_Residential | 2050 | 289.4268
BE | Heat_Low_Residential | 2050 | 276.4146
BG | Heat_Low_Residential | 2050 | 104.3462
CH | Heat_Low_Residential | 2050 | 229.6479
CZ | Heat_Low_Residential | 2050 | 266.1871
DE | Heat_Low_Residential | 2050 | 1611.2383
DK | Heat_Low_Residential | 2050 | 174.2237
EE | Heat_Low_Residential | 2050 | 32.1821
ES | Heat_Low_Residential | 2050 | 418.2441
FI | Heat_Low_Residential | 2050 | 259.8975
FR | Heat_Low_Residential | 2050 | 1199.8891
GR | Heat_Low_Residential | 2050 | 130.5595
HR | Heat_Low_Residential | 2050 | 57.56
HU | Heat_Low_Residential | 2050 | 198.0992
IE | Heat_Low_Residential | 2050 | 113.9269
IT | Heat_Low_Residential | 2050 | 1225.8829
LT | Heat_Low_Residential | 2050 | 49.4498
LU | Heat_Low_Residential | 2050 | 23.0705
LV | Heat_Low_Residential | 2050 | 35.6677
NL | Heat_Low_Residential | 2050 | 389.1692
NO | Heat_Low_Residential | 2050 | 187.8206
NONEU_Balkan | Heat_Low_Residential | 2050 | 207.2538
PL | Heat_Low_Residential | 2050 | 644.6369
PT | Heat_Low_Residential | 2050 | 80.3448
RO | Heat_Low_Residential | 2050 | 249.7742
SE | Heat_Low_Residential | 2050 | 228.2612
SI | Heat_Low_Residential | 2050 | 39.2435
SK | Heat_Low_Residential | 2050 | 106.5582
TR | Heat_Low_Residential | 2050 | 1584.0129
UK | Heat_Low_Residential | 2050 | 913.4647
AT | Heat_Medium_Industrial | 2050 | 58.9729
BE | Heat_Medium_Industrial | 2050 | 118.9697
BG | Heat_Medium_Industrial | 2050 | 20.5609
CH | Heat_Medium_Industrial | 2050 | 29.3611
CZ | Heat_Medium_Industrial | 2050 | 56.0183
DE | Heat_Medium_Industrial | 2050 | 423.6461
DK | Heat_Medium_Industrial | 2050 | 36.9717
EE | Heat_Medium_Industrial | 2050 | 10.3802
ES | Heat_Medium_Industrial | 2050 | 219.3667
FI | Heat_Medium_Industrial | 2050 | 192.259
FR | Heat_Medium_Industrial | 2050 | 217.1703
GR | Heat_Medium_Industrial | 2050 | 22.0346
HR | Heat_Medium_Industrial | 2050 | 13.2512
HU | Heat_Medium_Industrial | 2050 | 19.5103
IE | Heat_Medium_Industrial | 2050 | 34.5419
IT | Heat_Medium_Industrial | 2050 | 148.2013
LT | Heat_Medium_Industrial | 2050 | 8.1813
LU | Heat_Medium_Industrial | 2050 | 3.0879
LV | Heat_Medium_Industrial | 2050 | 14.2746
NL | Heat_Medium_Industrial | 2050 | 79.1234
NO | Heat_Medium_Industrial | 2050 | 29.44
NONEU_Balkan | Heat_Medium_Industrial | 2050 | 12.2214
PL | Heat_Medium_Industrial | 2050 | 181.4786
PT | Heat_Medium_Industrial | 2050 | 47.7961
RO | Heat_Medium_Industrial | 2050 | 41.0966
SE | Heat_Medium_Industrial | 2050 | 198.4606
SI | Heat_Medium_Industrial | 2050 | 15.1059
SK | Heat_Medium_Industrial | 2050 | 18.8923
TR | Heat_Medium_Industrial | 2050 | 240.7142
UK | Heat_Medium_Industrial | 2050 | 495.1488
AT | Mobility_Freight | 2050 | 145.4983
BE | Mobility_Freight | 2050 | 104.0265
BG | Mobility_Freight | 2050 | 35.8582
CH | Mobility_Freight | 2050 | 37.1432
CZ | Mobility_Freight | 2050 | 107.21
DE | Mobility_Freight | 2050 | 1045.4026
DK | Mobility_Freight | 2050 | 37.6637
EE | Mobility_Freight | 2050 | 13.0591
ES | Mobility_Freight | 2050 | 346.7611
FI | Mobility_Freight | 2050 | 59.5677
FR | Mobility_Freight | 2050 | 491.5639
GR | Mobility_Freight | 2050 | 29.4144
HR | Mobility_Freight | 2050 | 27.7833
HU | Mobility_Freight | 2050 | 81.2752
IE | Mobility_Freight | 2050 | 22.0964
IT | Mobility_Freight | 2050 | 288.143
LT | Mobility_Freight | 2050 | 47.5506
LU | Mobility_Freight | 2050 | 5.3244
LV | Mobility_Freight | 2050 | 51.7035
NL | Mobility_Freight | 2050 | 175.2475
NO | Mobility_Freight | 2050 | 32.642
NONEU_Balkan | Mobility_Freight | 2050 | 60.8213
PL | Mobility_Freight | 2050 | 467.8983
PT | Mobility_Freight | 2050 | 30.4608
RO | Mobility_Freight | 2050 | 103.6739
SE | Mobility_Freight | 2050 | 122.7866
SI | Mobility_Freight | 2050 | 35.1356
SK | Mobility_Freight | 2050 | 52.367
TR | Mobility_Freight | 2050 | 210.2498
UK | Mobility_Freight | 2050 | 351.1288
AT | Mobility_Passenger | 2050 | 175.7403
BE | Mobility_Passenger | 2050 | 192.4406
BG | Mobility_Passenger | 2050 | 100.318
CH | Mobility_Passenger | 2050 | 124.5472
CZ | Mobility_Passenger | 2050 | 202.9208
DE | Mobility_Passenger | 2050 | 1441.0766
DK | Mobility_Passenger | 2050 | 109.3559
EE | Mobility_Passenger | 2050 | 25.5022
ES | Mobility_Passenger | 2050 | 977.0929
FI | Mobility_Passenger | 2050 | 103.0528
FR | Mobility_Passenger | 2050 | 1604.7238
GR | Mobility_Passenger | 2050 | 198.8115
HR | Mobility_Passenger | 2050 | 52.7104
HU | Mobility_Passenger | 2050 | 171.1777
IE | Mobility_Passenger | 2050 | 129.993
IT | Mobility_Passenger | 2050 | 1530.8442
LT | Mobility_Passenger | 2050 | 44.4804
LU | Mobility_Passenger | 2050 | 16.6901
LV | Mobility_Passenger | 2050 | 23.8189
NL | Mobility_Passenger | 2050 | 243.5641
NO | Mobility_Passenger | 2050 | 75.7271
NONEU_Balkan | Mobility_Passenger | 2050 | 50.4809
PL | Mobility_Passenger | 2050 | 529.9774
PT | Mobility_Passenger | 2050 | 193.6142
RO | Mobility_Passenger | 2050 | 310.9323
SE | Mobility_Passenger | 2050 | 202.3799
SI | Mobility_Passenger | 2050 | 46.3261
SK | Mobility_Passenger | 2050 | 68.8595
TR | Mobility_Passenger | 2050 | 790.8592
UK | Mobility_Passenger | 2050 | 368.576
AT | Power | 2050 | 163.6444
BE | Power | 2050 | 170.359
BG | Power | 2050 | 109.6285
CH | Power | 2050 | 155.2877
CZ | Power | 2050 | 219.4479
DE | Power | 2050 | 1439.2453
DK | Power | 2050 | 69.6909
EE | Power | 2050 | 31.8154
ES | Power | 2050 | 588.3516
FI | Power | 2050 | 120.3167
FR | Power | 2050 | 1295.5232
GR | Power | 2050 | 134.8709
HR | Power | 2050 | 24.3172
HU | Power | 2050 | 70.7477
IE | Power | 2050 | 71.3003
IT | Power | 2050 | 565.0446
LT | Power | 2050 | 6.5782
LU | Power | 2050 | 2.3966
LV | Power | 2050 | 13.7654
NL | Power | 2050 | 266.0815
NO | Power | 2050 | 310.1829
NONEU_Balkan | Power | 2050 | 155.9912
PL | Power | 2050 | 407.4816
PT | Power | 2050 | 128.8448
RO | Power | 2050 | 167.7056
SE | Power | 2050 | 396.596
SI | Power | 2050 | 38.7501
SK | Power | 2050 | 64.7443
TR | Power | 2050 | 1289.0102
UK | Power | 2050 | 654.8617

## Par_StorageLevelStart
Region | Storage | Value

## Par_TagDemandFuelToSector
Fuel | Sector | Value
Power | Power | 1
Mobility_Freight | Transportation | 1
Mobility_Passenger | Transportation | 1
Heat_Low_Residential | Buildings | 1
Heat_Low_Industrial | Industry | 1
Heat_Medium_Industrial | Industry | 1
Heat_High_Industrial | Industry | 1
Cool_Low_Building | Buildings | 1

## Par_TagElectricTechnology
Technology | Value
FRT_Rail_Electric | 0
FRT_Road_BEV | 1
FRT_Road_OH | 1
FRT_Road_PHEV | 0
HHI_DRI_EAF | 0.4
HHI_DRI_EAF_CCS | 0.4
HHI_Molten_Electrolysis | 1
HHI_Scrap_EAF | 1
HLI_Direct_Electric | 1
HLR_Direct_Electric | 1
HLR_Heatpump_Aerial | 1
HLR_Heatpump_Ground | 1
HMI_Steam_Electric | 1
PSNG_Rail_Electric | 0
PSNG_Road_BEV | 1
PSNG_Road_PHEV | 0

## Par_TagFuelToSubsets
Fuel | Subset | Value
Mobility_Passenger | TransportFuels | 1
Mobility_Freight | TransportFuels | 1
Gas_Natural | GasFuels | 1
Gas_Bio | GasFuels | 1
Gas_Synth | GasFuels | 1
Heat_Low_Industrial | HeatFuels | 1
Heat_Medium_Industrial | HeatFuels | 1
Heat_High_Industrial | HeatFuels | 1
Heat_Low_Residential | HeatFuels | 1
Cool_Low_Building | HeatFuels

## Par_TagTechnologyToModalType
Technology | Mode_of_operation | ModalType | Value
PSNG_Road_BEV | 1 | MT_PSNG_ROAD | 1
PSNG_Road_H2 | 1 | MT_PSNG_ROAD | 1
PSNG_Road_ICE | 1 | MT_PSNG_ROAD | 1
PSNG_Road_PHEV | 1 | MT_PSNG_ROAD | 1
PSNG_Road_ICE | 2 | MT_PSNG_ROAD | 1
PSNG_Road_PHEV | 2 | MT_PSNG_ROAD | 1
PSNG_Road_ICE | 3 | MT_PSNG_ROAD | 1
PSNG_Road_PHEV | 3 | MT_PSNG_ROAD | 1
PSNG_Road_LNG | 1 | MT_PSNG_ROAD | 1
PSNG_Rail_Conv | 1 | MT_PSNG_RAIL | 1
PSNG_Rail_Electric | 1 | MT_PSNG_RAIL | 1
PSNG_Rail_Conv | 2 | MT_PSNG_RAIL | 1
PSNG_Rail_Conv | 3 | MT_PSNG_RAIL | 1
PSNG_Air_Bio | 1 | MT_PSNG_AIR | 1
PSNG_Air_Conv | 1 | MT_PSNG_AIR | 1
PSNG_Air_H2 | 1 | MT_PSNG_AIR | 1
PSNG_Air_Conv | 2 | MT_PSNG_AIR | 1
FRT_Road_BEV | 1 | MT_FRT_ROAD | 1
FRT_Road_H2 | 1 | MT_FRT_ROAD | 1
FRT_Road_ICE | 1 | MT_FRT_ROAD | 1
FRT_Road_PHEV | 1 | MT_FRT_ROAD | 1
FRT_Road_OH | 1 | MT_FRT_ROAD | 1
FRT_Road_ICE | 2 | MT_FRT_ROAD | 1
FRT_Road_PHEV | 2 | MT_FRT_ROAD | 1
FRT_Road_ICE | 3 | MT_FRT_ROAD | 1
FRT_Road_PHEV | 3 | MT_FRT_ROAD | 1
FRT_Road_LNG | 1 | MT_FRT_ROAD | 1
FRT_Rail_Conv | 1 | MT_FRT_RAIL | 1
FRT_Rail_Electric | 1 | MT_FRT_RAIL | 1
FRT_Rail_Conv | 2 | MT_FRT_RAIL | 1
FRT_Rail_Conv | 3 | MT_FRT_RAIL | 1
FRT_Ship_Bio | 1 | MT_FRT_SHIP | 1
FRT_Ship_Conv | 1 | MT_FRT_SHIP | 1
FRT_Ship_Conv | 2 | MT_FRT_SHIP | 1
FRT_Ship_LNG | 1 | MT_FRT_SHIP | 1
PSNG_Road_BEV | 1 | MT_PSNG_ROAD_RE | 1
PSNG_Road_H2 | 1 | MT_PSNG_ROAD_RE | 1
PSNG_Road_ICE | 2 | MT_PSNG_ROAD_RE | 1
PSNG_Road_PHEV | 2 | MT_PSNG_ROAD_RE | 1
PSNG_Road_ICE | 3 | MT_PSNG_ROAD_RE | 1
PSNG_Road_PHEV | 3 | MT_PSNG_ROAD_RE | 1
PSNG_Road_LNG | 1 | MT_PSNG_ROAD_RE | 1
PSNG_Rail_Electric | 1 | MT_PSNG_RAIL_RE | 1
PSNG_Rail_Conv | 2 | MT_PSNG_RAIL_RE | 1
PSNG_Rail_Conv | 3 | MT_PSNG_RAIL_RE | 1
PSNG_Air_Bio | 1 | MT_PSNG_AIR_RE | 1
PSNG_Air_H2 | 1 | MT_PSNG_AIR_RE | 1
FRT_Road_BEV | 1 | MT_FRT_ROAD_RE | 1
FRT_Road_H2 | 1 | MT_FRT_ROAD_RE | 1
FRT_Road_OH | 1 | MT_FRT_ROAD_RE | 1
FRT_Road_ICE | 2 | MT_FRT_ROAD_RE | 1
FRT_Road_PHEV | 2 | MT_FRT_ROAD_RE | 1
FRT_Road_ICE | 3 | MT_FRT_ROAD_RE | 1
FRT_Road_PHEV | 3 | MT_FRT_ROAD_RE | 1
FRT_Road_LNG | 1 | MT_FRT_ROAD_RE | 1
FRT_Rail_Electric | 1 | MT_FRT_RAIL_RE | 1
FRT_Rail_Conv | 2 | MT_FRT_RAIL_RE | 1
FRT_Rail_Conv | 3 | MT_FRT_RAIL_RE | 1
FRT_Ship_Bio | 1 | MT_FRT_SHIP_RE | 1
FRT_Ship_Conv | 2 | MT_FRT_SHIP_RE | 1
FRT_Ship_LNG | 1 | MT_FRT_SHIP_RE | 1
PSNG_Road_ICE | 1 | MT_PSNG_ROAD_CONV | 1
PSNG_Road_PHEV | 1 | MT_PSNG_ROAD_CONV | 1
PSNG_Road_LNG | 1 | MT_PSNG_ROAD_CONV | 1
PSNG_Air_Conv | 1 | MT_PSNG_RAIL_CONV | 0
PSNG_Rail_Conv | 1 | MT_PSNG_RAIL_CONV | 1
PSNG_Air_Conv | 2 | MT_PSNG_RAIL_CONV | 0
PSNG_Air_Conv | 1 | MT_PSNG_AIR_CONV | 1
PSNG_Air_Conv | 2 | MT_PSNG_AIR_CONV | 1
FRT_Road_ICE | 1 | MT_FRT_ROAD_CONV | 1
FRT_Road_PHEV | 1 | MT_FRT_ROAD_CONV | 1
FRT_Road_LNG | 1 | MT_FRT_ROAD_CONV | 1
FRT_Rail_Conv | 1 | MT_FRT_RAIL_CONV | 1
FRT_Ship_Conv | 1 | MT_FRT_SHIP_CONV | 1
FRT_Ship_LNG | 1 | MT_FRT_SHIP_CONV | 1

## Par_TagTechnologyToSector
Technology | Sector | Value
A_Air | Resources | 1
A_Rooftop_Commercial | Resources | 1
A_Rooftop_Residential | Resources | 1
CHP_Biomass_Solid | CHP | 1
CHP_Biomass_Solid_CCS | CHP | 1
CHP_Coal_Hardcoal | CHP | 1
CHP_Coal_Hardcoal_CCS | CHP | 1
CHP_Coal_Lignite | CHP | 1
CHP_Coal_Lignite_CCS | CHP | 1
CHP_Gas_CCGT_Biogas | CHP | 1
CHP_Gas_CCGT_Biogas_CCS | CHP | 1
CHP_Gas_CCGT_Natural | CHP | 1
CHP_Gas_CCGT_Natural_CCS | CHP | 1
CHP_Gas_CCGT_SynGas | CHP | 1
CHP_Hydrogen_FuelCell | CHP | 1
CHP_Oil | CHP | 1
D_Battery_Li-Ion | Storages | 1
D_Battery_Redox | Storages | 1
D_CAES | Transportation | 1
D_CAES | Storages | 1
D_Gas_H2 | Storages | 1
D_Gas_Methane | Storages | 1
D_Heat_HLI | Storages | 1
D_Heat_HLR | Storages | 1
D_PHS | Storages | 1
D_PHS_Residual | Storages | 1
FRT_Rail_Conv | Transportation | 1
FRT_Rail_Electric | Transportation | 1
FRT_Road_BEV | Transportation | 1
FRT_Road_H2 | Transportation | 1
FRT_Road_ICE | Transportation | 1
FRT_Road_LNG | Transportation | 1
FRT_Road_OH | Transportation | 1
FRT_Road_PHEV | Transportation | 1
FRT_Ship_Bio | Transportation | 1
FRT_Ship_Conv | Transportation | 1
FRT_Ship_LNG | Transportation | 1
HHI_BF_BOF | Industry | 1
HHI_BF_BOF_CCS | Industry | 1
HHI_Bio_BF_BOF | Industry | 1
HHI_DRI_EAF | Industry | 1
HHI_DRI_EAF_CCS | Industry | 1
HHI_H2DRI_EAF | Industry | 1
HHI_Molten_Electrolysis | Industry | 1
HHI_Scrap_EAF | Industry | 1
HLI_Biomass | Industry | 1
HLI_Convert_DH | Industry | 1
HLI_Direct_Electric | Industry | 1
HLI_Fuelcell | Industry | 1
HLI_Gas_Boiler | Industry | 1
HLI_Geothermal | Industry | 1
HLI_H2_Boiler | Industry | 1
HLI_Hardcoal | Industry | 1
HLI_Lignite | Industry | 1
HLI_Oil_Boiler | Industry | 1
HLI_Solar_Thermal | Industry | 1
HLR_Biomass | Buildings | 1
HLR_Convert_DH | Buildings | 1
HLR_Direct_Electric | Buildings | 1
HLR_Gas_Boiler | Buildings | 1
HLR_Geothermal | Buildings | 1
HLR_H2_Boiler | Buildings | 1
HLR_Hardcoal | Buildings | 1
HLR_Heatpump_Aerial | Buildings | 1
HLR_Heatpump_Ground | Buildings | 1
HLR_Lignite | Buildings | 1
HLR_Oil_Boiler | Buildings | 1
HLR_Solar_Thermal | Buildings | 1
HMI_Biomass | Industry | 1
HMI_Gas | Industry | 1
HMI_Gas_CCS | Industry | 1
HMI_H2 | Industry | 1
HMI_HardCoal | Industry | 1
HMI_HardCoal_CCS | Industry | 1
HMI_Oil | Industry | 1
HMI_Steam_Electric | Industry | 1
P_Biomass | Power | 1
P_Biomass_CCS | Power | 1
P_Coal_Hardcoal | Power | 1
P_Coal_Hardcoal_CCS | Power | 1
P_Coal_Lignite | Power | 1
P_Coal_Lignite_CCS | Power | 1
P_Gas_CCGT | Power | 1
P_Gas_CCS | Power | 1
P_Gas_Engines | Power | 1
P_Gas_OCGT | Power | 1
P_H2_OCGT | Power | 1
P_Nuclear | Power | 1
P_Oil | Power | 1
PSNG_Air_Bio | Transportation | 1
PSNG_Air_Conv | Transportation | 1
PSNG_Air_H2 | Transportation | 1
PSNG_Rail_Conv | Transportation | 1
PSNG_Rail_Electric | Transportation | 1
PSNG_Road_BEV | Transportation | 1
PSNG_Road_H2 | Transportation | 1
PSNG_Road_ICE | Transportation | 1
PSNG_Road_LNG | Transportation | 1
PSNG_Road_PHEV | Transportation | 1
R_Coal_Hardcoal | Resources | 1
R_Coal_Lignite | Resources | 1
R_Gas | Resources | 1
R_Nuclear | Resources | 1
R_Oil | Resources | 1
RES_Biogas | Resources | 1
RES_CSP | Power | 1
RES_Geothermal | Power | 1
RES_Grass | Resources | 1
RES_Hydro_Large | Power | 1
RES_Hydro_Small | Power | 1
RES_Ocean | Power | 1
RES_Paper_Cardboard | Resources | 1
RES_PV_Rooftop_Commercial | Power | 1
RES_PV_Rooftop_Residential | Power | 1
RES_PV_Utility_Avg | Power | 1
RES_PV_Utility_Inf | Power | 1
RES_PV_Utility_Opt | Power | 1
RES_PV_Utility_Tracking | Power | 1
RES_Residues | Resources | 1
RES_Roundwood | Resources | 1
RES_Wind_Offshore_Deep | Power | 1
RES_Wind_Offshore_Shallow | Power | 1
RES_Wind_Offshore_Transitional | Power | 1
RES_Wind_Onshore_Avg | Power | 1
RES_Wind_Onshore_Inf | Power | 1
RES_Wind_Onshore_Opt | Power | 1
RES_Wood | Resources | 1
X_Alkaline_Electrolysis | Transformation | 1
X_Biofuel | Transformation | 1
X_DAC_HT | Transformation | 1
X_DAC_LT | Transformation | 1
X_Electrolysis | Transformation | 1
X_Fuel_Cell | Transformation | 1
X_Gasifier | Transformation | 1
X_Liquifier | Transformation | 1
X_Methanation | Transformation | 1
X_PEM_Electrolysis | Transformation | 1
X_Powerfuel | Transformation | 1
X_SMR | Transformation | 1
X_ATR_CCS | Transformation | 1
X_SOEC_Electrolysis | Transformation | 1
Z_ETS_Buy | Resources | 1
Z_ETS_Sell | Resources | 1
Z_Import_Gas | Resources | 1
Z_Import_H2 | Resources | 1
Z_Import_Hardcoal | Resources | 1
Z_Import_LNG | Resources | 1
Z_Import_Oil | Resources | 1

## Par_TagTechnologyToSubsets
Technology | Subset | Value
RES_PV_Rooftop_Residential | Solar | 1
RES_CSP | Solar | 1
HLR_Solar_Thermal | Solar | 1
HLI_Solar_Thermal | Solar | 1
RES_PV_Utility_Tracking | Solar | 1
RES_Wind_Offshore_Deep | Wind | 1
RES_Wind_Offshore_Shallow | Wind | 1
RES_Wind_Offshore_Transitional | Wind | 1
RES_Wind_Offshore_Transitional | Renewables | 1
CHP_Gas_CCGT_Natural_CCS | CCS | 1
X_Electrolysis | Transformation | 1
X_Methanation | Transformation | 1
X_Biofuel | Transformation | 1
X_Powerfuel | Transformation | 1
D_Battery_Li-Ion | Transformation | 1
D_Battery_Redox | Transformation | 1
D_Gas_Methane | Transformation | 1
D_Gas_H2 | Transformation | 1
D_CAES | Transformation | 1
D_Heat_HLI | Transformation | 1
D_Heat_HLR | Transformation | 1
D_PHS | Transformation | 1
HLR_Gas_Boiler | Transformation | 1
HLR_Biomass | Transformation | 1
HLR_Hardcoal | Transformation | 1
HLR_Lignite | Transformation | 1
HLR_Direct_Electric | Transformation | 1
HLR_Solar_Thermal | Transformation | 1
HLR_Heatpump_Aerial | Transformation | 1
HLR_Heatpump_Ground | Transformation | 1
HLR_Geothermal | Transformation | 1
HLR_Oil_Boiler | Transformation | 1
HLR_H2_Boiler | Transformation | 1
HLI_Gas_Boiler | Transformation | 1
HLI_Biomass | Transformation | 1
HLI_Hardcoal | Transformation | 1
HLI_Lignite | Transformation | 1
HLI_Direct_Electric | Transformation | 1
HLI_Solar_Thermal | Transformation | 1
HLI_Fuelcell | Transformation | 1
HLI_Geothermal | Transformation | 1
HLI_Oil_Boiler | Transformation | 1
HLI_H2_Boiler | Transformation | 1
HMI_Gas | Transformation | 1
HMI_Biomass | Transformation | 1
HMI_HardCoal | Transformation | 1
HMI_Steam_Electric | Transformation | 1
HMI_Oil | Transformation | 1
HHI_BF_BOF | Transformation | 1
HHI_DRI_EAF | Transformation | 1
HHI_Scrap_EAF | Transformation | 1
HHI_H2DRI_EAF | Transformation | 1
HHI_Molten_Electrolysis | Transformation | 1
HHI_Bio_BF_BOF | Transformation | 1
HHI_BF_BOF_CCS | Transformation | 1
HHI_DRI_EAF_CCS | Transformation | 1
HMI_Gas_CCS | Transformation | 1
HMI_HardCoal_CCS | Transformation | 1
HLR_H2_Boiler | Transformation | 1
HLI_H2_Boiler | Transformation | 1
X_SMR | Transformation | 1
P_H2_OCGT | Transformation | 1
CHP_Biomass_Solid | Transformation | 1
CHP_Coal_Hardcoal | Transformation | 1
CHP_Coal_Lignite | Transformation | 1
CHP_Gas_CCGT_Natural | Transformation | 1
CHP_Gas_CCGT_Biogas | Transformation | 1
CHP_Gas_CCGT_SynGas | Transformation | 1
CHP_Biomass_Solid_CCS | Transformation | 1
CHP_Coal_Hardcoal_CCS | Transformation | 1
CHP_Coal_Lignite_CCS | Transformation | 1
CHP_Gas_CCGT_Natural_CCS | Transformation | 1
CHP_Gas_CCGT_Biogas_CCS | Transformation | 1
CHP_Hydrogen_FuelCell | Transformation | 1
CHP_Oil | Transformation | 1
R_Coal_Hardcoal | FossilFuelGeneration | 1
R_Coal_Lignite | FossilFuelGeneration | 1
R_Oil | FossilFuelGeneration | 1
R_Nuclear | FossilFuelGeneration | 1
R_Gas | FossilFuelGeneration | 1
Z_Import_Gas | FossilFuelGeneration | 1
Z_Import_Oil | FossilFuelGeneration | 1
Z_Import_Hardcoal | FossilFuelGeneration | 1
P_Coal_Hardcoal | FossilPower | 1
P_Coal_Lignite | FossilPower | 1
P_Nuclear | FossilPower | 1
P_Oil | FossilPower | 1
P_Coal_Hardcoal_CCS | FossilPower | 1
P_Coal_Lignite_CCS | FossilPower | 1
P_Gas_CCS | FossilPower | 1
P_Gas_CCGT | FossilPower | 1
P_Gas_OCGT | FossilPower | 1
P_Gas_Engines | FossilPower | 1
CHP_Coal_Hardcoal | FossilPower | 1
CHP_Coal_Lignite | FossilPower | 1
CHP_Gas_CCGT_Natural | FossilPower | 1
CHP_Coal_Hardcoal_CCS | FossilPower | 1
CHP_Coal_Lignite_CCS | FossilPower | 1
CHP_Gas_CCGT_Natural_CCS | FossilPower | 1
CHP_Oil | FossilPower | 1
CHP_Biomass_Solid | CHP | 1
CHP_Coal_Hardcoal | CHP | 1
CHP_Coal_Lignite | CHP | 1
CHP_Gas_CCGT_Natural | CHP | 1
CHP_Gas_CCGT_Biogas | CHP | 1
CHP_Gas_CCGT_SynGas | CHP | 1
CHP_Biomass_Solid_CCS | CHP | 1
CHP_Coal_Hardcoal_CCS | CHP | 1
CHP_Coal_Lignite_CCS | CHP | 1
CHP_Gas_CCGT_Natural_CCS | CHP | 1
CHP_Gas_CCGT_Biogas_CCS | CHP | 1
CHP_Hydrogen_FuelCell | CHP | 1
CHP_Oil | CHP | 1
HLI_Convert_DH | CHP | 1
HLR_Convert_DH | CHP | 1
FRT_Rail_Conv | Transport | 1
FRT_Rail_Electric | Transport | 1
FRT_Road_BEV | Transport | 1
FRT_Road_H2 | Transport | 1
FRT_Road_ICE | Transport | 1
FRT_Road_PHEV | Transport | 1
FRT_Road_OH | Transport | 1
FRT_Ship_Bio | Transport | 1
FRT_Ship_Conv | Transport | 1
PSNG_Air_Bio | Transport | 1
PSNG_Air_Conv | Transport | 1
PSNG_Air_H2 | Transport | 1
PSNG_Rail_Conv | Transport | 1
PSNG_Rail_Electric | Transport | 1
PSNG_Road_BEV | Transport | 1
PSNG_Road_H2 | Transport | 1
PSNG_Road_ICE | Transport | 1
PSNG_Road_PHEV | Transport | 1
PSNG_Air_Bio | Passenger | 1
PSNG_Air_Conv | Passenger | 1
PSNG_Air_H2 | Passenger | 1
PSNG_Rail_Conv | Passenger | 1
PSNG_Rail_Electric | Passenger | 1
PSNG_Road_BEV | Passenger | 1
PSNG_Road_H2 | Passenger | 1
PSNG_Road_ICE | Passenger | 1
PSNG_Road_PHEV | Passenger | 1
FRT_Rail_Conv | Freight | 1
FRT_Rail_Electric | Freight | 1
FRT_Road_BEV | Freight | 1
FRT_Road_H2 | Freight | 1
FRT_Road_ICE | Freight | 1
FRT_Road_PHEV | Freight | 1
FRT_Road_OH | Freight | 1
FRT_Ship_Bio | Freight | 1
FRT_Ship_Conv | Freight | 1
HLR_Gas_Boiler | Heat | 1
HLR_Biomass | Heat | 1
HLR_Hardcoal | Heat | 1
HLR_Lignite | Heat | 1
HLR_Direct_Electric | Heat | 1
HLR_Solar_Thermal | Heat | 1
HLR_Heatpump_Aerial | Heat | 1
HLR_Heatpump_Ground | Heat | 1
HLR_Geothermal | Heat | 1
HLR_Oil_Boiler | Heat | 1
HLI_Gas_Boiler | Heat | 1
HLI_Biomass | Heat | 1
HLI_Hardcoal | Heat | 1
HLI_Lignite | Heat | 1
HLI_Direct_Electric | Heat | 1
HLI_Solar_Thermal | Heat | 1
HLI_Fuelcell | Heat | 1
HLI_Geothermal | Heat | 1
HLI_Oil_Boiler | Heat | 1
HMI_Gas | Heat | 1
HMI_Biomass | Heat | 1
HMI_HardCoal | Heat | 1
HMI_Steam_Electric | Heat | 1
HMI_Oil | Heat | 1
HHI_BF_BOF | Heat | 1
HHI_DRI_EAF | Heat | 1
HHI_Scrap_EAF | Heat | 1
HHI_H2DRI_EAF | Heat | 1
HHI_Molten_Electrolysis | Heat | 1
HHI_Bio_BF_BOF | Heat | 1
HHI_BF_BOF_CCS | Heat | 1
HHI_DRI_EAF_CCS | Heat | 1
HMI_Gas_CCS | Heat | 1
HMI_HardCoal_CCS | Heat | 1
HLR_H2_Boiler | Heat | 1
HLI_H2_Boiler | Heat | 1
CHP_Biomass_Solid | Heat | 1
CHP_Coal_Hardcoal | Heat | 1
CHP_Coal_Lignite | Heat | 1
CHP_Gas_CCGT_Natural | Heat | 1
CHP_Gas_CCGT_Biogas | Heat | 1
CHP_Gas_CCGT_SynGas | Heat | 1
CHP_Biomass_Solid_CCS | Heat | 1
CHP_Coal_Hardcoal_CCS | Heat | 1
CHP_Coal_Lignite_CCS | Heat | 1
CHP_Gas_CCGT_Natural_CCS | Heat | 1
CHP_Gas_CCGT_Biogas_CCS | Heat | 1
CHP_Hydrogen_FuelCell | Heat | 1
CHP_Oil | Heat | 1
HLI_Convert_DH | Heat | 1
HLR_Convert_DH | Heat | 1
Z_Import_Hardcoal | ImportTechnology | 1
Z_Import_Oil | ImportTechnology | 1
Z_Import_Gas | ImportTechnology | 1
Z_Import_LNG | ImportTechnology | 1
Z_Import_H2 | ImportTechnology | 1
D_Battery_Li-Ion | StorageDummies | 1
D_Battery_Redox | StorageDummies | 1
D_Gas_Methane | StorageDummies | 1
D_Gas_H2 | StorageDummies | 1
D_Heat_HLI | StorageDummies | 1
D_Heat_HLR | StorageDummies | 1
D_PHS | StorageDummies | 1
D_PHS_Residual | StorageDummies | 1
D_CAES | StorageDummies | 1
X_Electrolysis | PhaseInSet | 1
X_Biofuel | PhaseInSet | 1
D_Battery_Li-Ion | PhaseInSet | 1
D_Battery_Redox | PhaseInSet | 1
D_Gas_Methane | PhaseInSet | 1
D_Gas_H2 | PhaseInSet | 1
D_CAES | PhaseInSet | 1
D_Heat_HLR | PhaseInSet | 1
D_Heat_HLI | PhaseInSet | 1
D_PHS | PhaseInSet | 1
HLR_Biomass | PhaseInSet | 1
HLR_Direct_Electric | PhaseInSet | 1
HLR_Solar_Thermal | PhaseInSet | 1
HLR_Heatpump_Aerial | PhaseInSet | 1
HLR_Heatpump_Ground | PhaseInSet | 1
HLR_Geothermal | PhaseInSet | 1
HLI_Biomass | PhaseInSet | 1
HLI_Direct_Electric | PhaseInSet | 1
HLI_Solar_Thermal | PhaseInSet | 1
HLI_Fuelcell | PhaseInSet | 1
HLI_Geothermal | PhaseInSet | 1
HMI_Biomass | PhaseInSet | 1
HMI_Steam_Electric | PhaseInSet | 1
HHI_H2DRI_EAF | PhaseInSet | 1
HHI_Scrap_EAF | PhaseInSet | 1
HHI_Molten_Electrolysis | PhaseInSet | 1
HHI_Bio_BF_BOF | PhaseInSet | 1
RES_PV_Utility_Tracking | PhaseInSet | 1
P_Biomass | PhaseInSet | 1
P_Biomass_CCS | PhaseInSet | 1
X_DAC_LT | PhaseInSet | 1
X_DAC_HT | PhaseInSet | 1
HLR_H2_Boiler | PhaseInSet | 1
HLI_H2_Boiler | PhaseInSet | 1
FRT_Road_BEV | PhaseInSet | 1
FRT_Road_H2 | PhaseInSet | 1
FRT_Road_PHEV | PhaseInSet | 1
FRT_Road_OH | PhaseInSet | 1
FRT_Ship_Bio | PhaseInSet | 1
PSNG_Air_Bio | PhaseInSet | 1
PSNG_Air_H2 | PhaseInSet | 1
PSNG_Road_BEV | PhaseInSet | 1
PSNG_Road_H2 | PhaseInSet | 1
PSNG_Road_PHEV | PhaseInSet | 1
P_H2_OCGT | PhaseInSet | 1
CHP_Biomass_Solid | PhaseInSet | 1
CHP_Gas_CCGT_Biogas | PhaseInSet | 1
CHP_Gas_CCGT_SynGas | PhaseInSet | 1
CHP_Biomass_Solid_CCS | PhaseInSet | 1
CHP_Coal_Hardcoal_CCS | PhaseInSet | 1
CHP_Coal_Lignite_CCS | PhaseInSet | 1
CHP_Gas_CCGT_Natural_CCS | PhaseInSet | 1
CHP_Gas_CCGT_Biogas_CCS | PhaseInSet | 1
CHP_Hydrogen_FuelCell | PhaseInSet | 1
CHP_Gas_CCGT_Natural_CCS | PhaseInSet | 1
P_Coal_Hardcoal | PhaseOutSet | 1
P_Coal_Lignite | PhaseOutSet | 1
P_Oil | PhaseOutSet | 1
HLR_Gas_Boiler | PhaseOutSet | 1
HLR_Hardcoal | PhaseOutSet | 1
HLR_Lignite | PhaseOutSet | 1
HLR_Oil_Boiler | PhaseOutSet | 1
HLI_Gas_Boiler | PhaseOutSet | 1
HLI_Hardcoal | PhaseOutSet | 1
HLI_Lignite | PhaseOutSet | 1
HLI_Oil_Boiler | PhaseOutSet | 1
HMI_Gas | PhaseOutSet | 1
HMI_HardCoal | PhaseOutSet | 1
HMI_Oil | PhaseOutSet | 1
HHI_BF_BOF | PhaseOutSet | 1
CHP_Coal_Hardcoal | PhaseOutSet | 1
CHP_Coal_Lignite | PhaseOutSet | 1
CHP_Oil | PhaseOutSet | 1
RES_PV_Utility_Tracking | PowerSupply | 1
P_Coal_Hardcoal | PowerSupply | 1
P_Coal_Lignite | PowerSupply | 1
P_Nuclear | PowerSupply | 1
P_Oil | PowerSupply | 1
P_Biomass | PowerSupply | 1
P_Biomass_CCS | PowerSupply | 1
P_Coal_Lignite_CCS | PowerSupply | 1
P_Coal_Hardcoal_CCS | PowerSupply | 1
P_Gas_CCS | PowerSupply | 1
P_H2_OCGT | PowerSupply | 1
P_Gas_CCGT | PowerSupply | 1
P_Gas_OCGT | PowerSupply | 1
P_Gas_Engines | PowerSupply | 1
X_Electrolysis | SectorCoupling | 1
X_Methanation | SectorCoupling | 1
HLI_Fuelcell | SectorCoupling | 1
X_SMR | SectorCoupling | 1
X_Biofuel | SectorCoupling | 1
X_Powerfuel | SectorCoupling | 1
P_H2_OCGT | SectorCoupling | 1
RES_Grass | Biomass | 1
RES_Wood | Biomass | 1
RES_Residues | Biomass | 1
RES_Paper_Cardboard | Biomass | 1
RES_Roundwood | Biomass | 1
RES_Biogas | Biomass | 1
RES_PV_Rooftop_Residential | Households | 1
HLR_Gas_Boiler | Households | 1
HLR_Biomass | Households | 1
HLR_Hardcoal | Households | 1
HLR_Direct_Electric | Households | 1
HLR_Solar_Thermal | Households | 1
HLR_Heatpump_Aerial | Households | 1
HLR_Heatpump_Ground | Households | 1
HLR_Oil_Boiler | Households | 1

## Par_TagTimeIndependentFuel
Fuel | Value
Area_Rooftop_Commercial | 1
Area_Rooftop_Residential | 1
Biomass | 1
Hardcoal | 1
Nuclear | 1
Oil | 1
Lignite | 1
Biofuel | 1
Powerfuel | 1
LBG | 1
Air | 1
DAC_Dummy | 1
ETS | 1
ETS_Source | 1

## Par_TechnologyDiscountRate
Region | Technology | Value
AT | A_Air | 0.05
AT | A_Rooftop_Commercial | 0.05
AT | A_Rooftop_Residential | 0.05
AT | CHP_Biomass_Solid | 0.05
AT | CHP_Biomass_Solid_CCS | 0.05
AT | CHP_Coal_Hardcoal | 0.05
AT | CHP_Coal_Hardcoal_CCS | 0.05
AT | CHP_Coal_Lignite | 0.05
AT | CHP_Coal_Lignite_CCS | 0.05
AT | CHP_Gas_CCGT_Biogas | 0.05
AT | CHP_Gas_CCGT_Biogas_CCS | 0.05
AT | CHP_Gas_CCGT_Natural | 0.05
AT | CHP_Gas_CCGT_Natural_CCS | 0.05
AT | CHP_Gas_CCGT_SynGas | 0.05
AT | CHP_Hydrogen_FuelCell | 0.05
AT | CHP_Oil | 0.05
AT | D_Battery_Li-Ion | 0.05
AT | D_Battery_Redox | 0.05
AT | D_CAES | 0.05
AT | D_Gas_H2 | 0.05
AT | D_Gas_Methane | 0.05
AT | D_Heat_HLI | 0.05
AT | D_Heat_HLR | 0.05
AT | D_PHS | 0.05
AT | FRT_Rail_Conv | 0.05
AT | FRT_Rail_Electric | 0.05
AT | FRT_Road_BEV | 0.05
AT | FRT_Road_H2 | 0.05
AT | FRT_Road_ICE | 0.05
AT | FRT_Road_LNG | 0.05
AT | FRT_Road_OH | 0.05
AT | FRT_Road_PHEV | 0.05
AT | FRT_Ship_Bio | 0.05
AT | FRT_Ship_Conv | 0.05
AT | FRT_Ship_LNG | 0.05
AT | HLI_Convert_DH | 0.05
AT | HLR_Convert_DH | 0.05
AT | HHI_BF_BOF | 0.05
AT | HHI_BF_BOF_CCS | 0.05
AT | HHI_Bio_BF_BOF | 0.05
AT | HHI_DRI_EAF | 0.05
AT | HHI_DRI_EAF_CCS | 0.05
AT | HHI_H2DRI_EAF | 0.05
AT | HHI_Molten_Electrolysis | 0.05
AT | HHI_Scrap_EAF | 0.05
AT | HLI_Biomass | 0.05
AT | HLI_Direct_Electric | 0.05
AT | HLI_Fuelcell | 0.05
AT | HLI_Gas_Boiler | 0.05
AT | HLI_Geothermal | 0.05
AT | HLI_H2_Boiler | 0.05
AT | HLI_Hardcoal | 0.05
AT | HLI_Lignite | 0.05
AT | HLI_Oil_Boiler | 0.05
AT | HLI_Solar_Thermal | 0.05
AT | HLR_Biomass | 0.05
AT | HLR_Direct_Electric | 0.05
AT | HLR_Gas_Boiler | 0.05
AT | HLR_Geothermal | 0.05
AT | HLR_H2_Boiler | 0.05
AT | HLR_Hardcoal | 0.05
AT | HLR_Heatpump_Aerial | 0.05
AT | HLR_Heatpump_Ground | 0.05
AT | HLR_Lignite | 0.05
AT | HLR_Oil_Boiler | 0.05
AT | HLR_Solar_Thermal | 0.05
AT | HMI_Biomass | 0.05
AT | HMI_H2 | 0.05
AT | HMI_Gas | 0.05
AT | HMI_Gas_CCS | 0.05
AT | HMI_HardCoal | 0.05
AT | HMI_HardCoal_CCS | 0.05
AT | HMI_Oil | 0.05
AT | HMI_Steam_Electric | 0.05
AT | P_Biomass | 0.05
AT | P_Biomass_CCS | 0.05
AT | P_Coal_Hardcoal | 0.05
AT | P_Coal_Hardcoal_CCS | 0.05
AT | P_Coal_Lignite | 0.05
AT | P_Coal_Lignite_CCS | 0.05
AT | P_Gas_CCGT | 0.05
AT | P_Gas_Engines | 0.05
AT | P_Gas_OCGT | 0.05
AT | P_Gas_CCS | 0.05
AT | P_H2_OCGT | 0.05
AT | P_Nuclear | 0.05
AT | P_Oil | 0.05
AT | PSNG_Air_Bio | 0.05
AT | PSNG_Air_Conv | 0.05
AT | PSNG_Air_H2 | 0.05
AT | PSNG_Rail_Conv | 0.05
AT | PSNG_Rail_Electric | 0.05
AT | PSNG_Road_BEV | 0.05
AT | PSNG_Road_H2 | 0.05
AT | PSNG_Road_ICE | 0.05
AT | PSNG_Road_LNG | 0.05
AT | PSNG_Road_PHEV | 0.05
AT | R_Coal_Hardcoal | 0.05
AT | R_Coal_Lignite | 0.05
AT | R_Gas | 0.05
AT | R_Nuclear | 0.05
AT | R_Oil | 0.05
AT | RES_Biogas | 0.05
AT | RES_CSP | 0.05
AT | RES_Geothermal | 0.05
AT | RES_Grass | 0.05
AT | RES_Hydro_Large | 0.05
AT | RES_Hydro_Small | 0.05
AT | RES_Ocean | 0.05
AT | RES_Paper_Cardboard | 0.05
AT | RES_PV_Rooftop_Commercial | 0.05
AT | RES_PV_Rooftop_Residential | 0.05
AT | RES_PV_Utility_Avg | 0.05
AT | RES_PV_Utility_Inf | 0.05
AT | RES_PV_Utility_Opt | 0.05
AT | RES_PV_Utility_Tracking | 0.05
AT | RES_Residues | 0.05
AT | RES_Roundwood | 0.05
AT | RES_Wind_Offshore_Deep | 0.05
AT | RES_Wind_Offshore_Shallow | 0.05
AT | RES_Wind_Offshore_Transitional | 0.05
AT | RES_Wind_Onshore_Avg | 0.05
AT | RES_Wind_Onshore_Inf | 0.05
AT | RES_Wind_Onshore_Opt | 0.05
AT | RES_Wood | 0.05
AT | X_Biofuel | 0.05
AT | X_DAC_HT | 0.05
AT | X_DAC_LT | 0.05
AT | X_Electrolysis | 0.05
AT | X_Fuel_Cell | 0.05
AT | X_Gasifier | 0.05
AT | X_Liquifier | 0.05
AT | X_Methanation | 0.05
AT | X_Powerfuel | 0.05
AT | X_SMR | 0.05
AT | Z_ETS_Buy | 0.05
AT | Z_ETS_Sell | 0.05
AT | Z_Import_Gas | 0.05
AT | Z_Import_H2 | 0.05
AT | Z_Import_Hardcoal | 0.05
AT | Z_Import_LNG | 0.05
AT | Z_Import_Oil | 0.05
BE | A_Air | 0.05
BE | A_Rooftop_Commercial | 0.05
BE | A_Rooftop_Residential | 0.05
BE | CHP_Biomass_Solid | 0.05
BE | CHP_Biomass_Solid_CCS | 0.05
BE | CHP_Coal_Hardcoal | 0.05
BE | CHP_Coal_Hardcoal_CCS | 0.05
BE | CHP_Coal_Lignite | 0.05
BE | CHP_Coal_Lignite_CCS | 0.05
BE | CHP_Gas_CCGT_Biogas | 0.05
BE | CHP_Gas_CCGT_Biogas_CCS | 0.05
BE | CHP_Gas_CCGT_Natural | 0.05
BE | CHP_Gas_CCGT_Natural_CCS | 0.05
BE | CHP_Gas_CCGT_SynGas | 0.05
BE | CHP_Hydrogen_FuelCell | 0.05
BE | CHP_Oil | 0.05
BE | D_Battery_Li-Ion | 0.05
BE | D_Battery_Redox | 0.05
BE | D_CAES | 0.05
BE | D_Gas_H2 | 0.05
BE | D_Gas_Methane | 0.05
BE | D_Heat_HLI | 0.05
BE | D_Heat_HLR | 0.05
BE | D_PHS | 0.05
BE | FRT_Rail_Conv | 0.05
BE | FRT_Rail_Electric | 0.05
BE | FRT_Road_BEV | 0.05
BE | FRT_Road_H2 | 0.05
BE | FRT_Road_ICE | 0.05
BE | FRT_Road_LNG | 0.05
BE | FRT_Road_OH | 0.05
BE | FRT_Road_PHEV | 0.05
BE | FRT_Ship_Bio | 0.05
BE | FRT_Ship_Conv | 0.05
BE | FRT_Ship_LNG | 0.05
BE | HLI_Convert_DH | 0.05
BE | HLR_Convert_DH | 0.05
BE | HHI_BF_BOF | 0.05
BE | HHI_BF_BOF_CCS | 0.05
BE | HHI_Bio_BF_BOF | 0.05
BE | HHI_DRI_EAF | 0.05
BE | HHI_DRI_EAF_CCS | 0.05
BE | HHI_H2DRI_EAF | 0.05
BE | HHI_Molten_Electrolysis | 0.05
BE | HHI_Scrap_EAF | 0.05
BE | HLI_Biomass | 0.05
BE | HLI_Direct_Electric | 0.05
BE | HLI_Fuelcell | 0.05
BE | HLI_Gas_Boiler | 0.05
BE | HLI_Geothermal | 0.05
BE | HLI_H2_Boiler | 0.05
BE | HLI_Hardcoal | 0.05
BE | HLI_Lignite | 0.05
BE | HLI_Oil_Boiler | 0.05
BE | HLI_Solar_Thermal | 0.05
BE | HLR_Biomass | 0.05
BE | HLR_Direct_Electric | 0.05
BE | HLR_Gas_Boiler | 0.05
BE | HLR_Geothermal | 0.05
BE | HLR_H2_Boiler | 0.05
BE | HLR_Hardcoal | 0.05
BE | HLR_Heatpump_Aerial | 0.05
BE | HLR_Heatpump_Ground | 0.05
BE | HLR_Lignite | 0.05
BE | HLR_Oil_Boiler | 0.05
BE | HLR_Solar_Thermal | 0.05
BE | HMI_Biomass | 0.05
BE | HMI_H2 | 0.05
BE | HMI_Gas | 0.05
BE | HMI_Gas_CCS | 0.05
BE | HMI_HardCoal | 0.05
BE | HMI_HardCoal_CCS | 0.05
BE | HMI_Oil | 0.05
BE | HMI_Steam_Electric | 0.05
BE | P_Biomass | 0.05
BE | P_Biomass_CCS | 0.05
BE | P_Coal_Hardcoal | 0.05
BE | P_Coal_Hardcoal_CCS | 0.05
BE | P_Coal_Lignite | 0.05
BE | P_Coal_Lignite_CCS | 0.05
BE | P_Gas_CCGT | 0.05
BE | P_Gas_Engines | 0.05
BE | P_Gas_OCGT | 0.05
BE | P_Gas_CCS | 0.05
BE | P_H2_OCGT | 0.05
BE | P_Nuclear | 0.05
BE | P_Oil | 0.05
BE | PSNG_Air_Bio | 0.05
BE | PSNG_Air_Conv | 0.05
BE | PSNG_Air_H2 | 0.05
BE | PSNG_Rail_Conv | 0.05
BE | PSNG_Rail_Electric | 0.05
BE | PSNG_Road_BEV | 0.05
BE | PSNG_Road_H2 | 0.05
BE | PSNG_Road_ICE | 0.05
BE | PSNG_Road_LNG | 0.05
BE | PSNG_Road_PHEV | 0.05
BE | R_Coal_Hardcoal | 0.05
BE | R_Coal_Lignite | 0.05
BE | R_Gas | 0.05
BE | R_Nuclear | 0.05
BE | R_Oil | 0.05
BE | RES_Biogas | 0.05
BE | RES_CSP | 0.05
BE | RES_Geothermal | 0.05
BE | RES_Grass | 0.05
BE | RES_Hydro_Large | 0.05
BE | RES_Hydro_Small | 0.05
BE | RES_Ocean | 0.05
BE | RES_Paper_Cardboard | 0.05
BE | RES_PV_Rooftop_Commercial | 0.05
BE | RES_PV_Rooftop_Residential | 0.05
BE | RES_PV_Utility_Avg | 0.05
BE | RES_PV_Utility_Inf | 0.05
BE | RES_PV_Utility_Opt | 0.05
BE | RES_PV_Utility_Tracking | 0.05
BE | RES_Residues | 0.05
BE | RES_Roundwood | 0.05
BE | RES_Wind_Offshore_Deep | 0.05
BE | RES_Wind_Offshore_Shallow | 0.05
BE | RES_Wind_Offshore_Transitional | 0.05
BE | RES_Wind_Onshore_Avg | 0.05
BE | RES_Wind_Onshore_Inf | 0.05
BE | RES_Wind_Onshore_Opt | 0.05
BE | RES_Wood | 0.05
BE | X_Biofuel | 0.05
BE | X_DAC_HT | 0.05
BE | X_DAC_LT | 0.05
BE | X_Electrolysis | 0.05
BE | X_Fuel_Cell | 0.05
BE | X_Gasifier | 0.05
BE | X_Liquifier | 0.05
BE | X_Methanation | 0.05
BE | X_Powerfuel | 0.05
BE | X_SMR | 0.05
BE | Z_ETS_Buy | 0.05
BE | Z_ETS_Sell | 0.05
BE | Z_Import_Gas | 0.05
BE | Z_Import_H2 | 0.05
BE | Z_Import_Hardcoal | 0.05
BE | Z_Import_LNG | 0.05
BE | Z_Import_Oil | 0.05
BG | A_Air | 0.05
BG | A_Rooftop_Commercial | 0.05
BG | A_Rooftop_Residential | 0.05
BG | CHP_Biomass_Solid | 0.05
BG | CHP_Biomass_Solid_CCS | 0.05
BG | CHP_Coal_Hardcoal | 0.05
BG | CHP_Coal_Hardcoal_CCS | 0.05
BG | CHP_Coal_Lignite | 0.05
BG | CHP_Coal_Lignite_CCS | 0.05
BG | CHP_Gas_CCGT_Biogas | 0.05
BG | CHP_Gas_CCGT_Biogas_CCS | 0.05
BG | CHP_Gas_CCGT_Natural | 0.05
BG | CHP_Gas_CCGT_Natural_CCS | 0.05
BG | CHP_Gas_CCGT_SynGas | 0.05
BG | CHP_Hydrogen_FuelCell | 0.05
BG | CHP_Oil | 0.05
BG | D_Battery_Li-Ion | 0.05
BG | D_Battery_Redox | 0.05
BG | D_CAES | 0.05
BG | D_Gas_H2 | 0.05
BG | D_Gas_Methane | 0.05
BG | D_Heat_HLI | 0.05
BG | D_Heat_HLR | 0.05
BG | D_PHS | 0.05
BG | FRT_Rail_Conv | 0.05
BG | FRT_Rail_Electric | 0.05
BG | FRT_Road_BEV | 0.05
BG | FRT_Road_H2 | 0.05
BG | FRT_Road_ICE | 0.05
BG | FRT_Road_LNG | 0.05
BG | FRT_Road_OH | 0.05
BG | FRT_Road_PHEV | 0.05
BG | FRT_Ship_Bio | 0.05
BG | FRT_Ship_Conv | 0.05
BG | FRT_Ship_LNG | 0.05
BG | HLI_Convert_DH | 0.05
BG | HLR_Convert_DH | 0.05
BG | HHI_BF_BOF | 0.05
BG | HHI_BF_BOF_CCS | 0.05
BG | HHI_Bio_BF_BOF | 0.05
BG | HHI_DRI_EAF | 0.05
BG | HHI_DRI_EAF_CCS | 0.05
BG | HHI_H2DRI_EAF | 0.05
BG | HHI_Molten_Electrolysis | 0.05
BG | HHI_Scrap_EAF | 0.05
BG | HLI_Biomass | 0.05
BG | HLI_Direct_Electric | 0.05
BG | HLI_Fuelcell | 0.05
BG | HLI_Gas_Boiler | 0.05
BG | HLI_Geothermal | 0.05
BG | HLI_H2_Boiler | 0.05
BG | HLI_Hardcoal | 0.05
BG | HLI_Lignite | 0.05
BG | HLI_Oil_Boiler | 0.05
BG | HLI_Solar_Thermal | 0.05
BG | HLR_Biomass | 0.05
BG | HLR_Direct_Electric | 0.05
BG | HLR_Gas_Boiler | 0.05
BG | HLR_Geothermal | 0.05
BG | HLR_H2_Boiler | 0.05
BG | HLR_Hardcoal | 0.05
BG | HLR_Heatpump_Aerial | 0.05
BG | HLR_Heatpump_Ground | 0.05
BG | HLR_Lignite | 0.05
BG | HLR_Oil_Boiler | 0.05
BG | HLR_Solar_Thermal | 0.05
BG | HMI_Biomass | 0.05
BG | HMI_H2 | 0.05
BG | HMI_Gas | 0.05
BG | HMI_Gas_CCS | 0.05
BG | HMI_HardCoal | 0.05
BG | HMI_HardCoal_CCS | 0.05
BG | HMI_Oil | 0.05
BG | HMI_Steam_Electric | 0.05
BG | P_Biomass | 0.05
BG | P_Biomass_CCS | 0.05
BG | P_Coal_Hardcoal | 0.05
BG | P_Coal_Hardcoal_CCS | 0.05
BG | P_Coal_Lignite | 0.05
BG | P_Coal_Lignite_CCS | 0.05
BG | P_Gas_CCGT | 0.05
BG | P_Gas_Engines | 0.05
BG | P_Gas_OCGT | 0.05
BG | P_Gas_CCS | 0.05
BG | P_H2_OCGT | 0.05
BG | P_Nuclear | 0.05
BG | P_Oil | 0.05
BG | PSNG_Air_Bio | 0.05
BG | PSNG_Air_Conv | 0.05
BG | PSNG_Air_H2 | 0.05
BG | PSNG_Rail_Conv | 0.05
BG | PSNG_Rail_Electric | 0.05
BG | PSNG_Road_BEV | 0.05
BG | PSNG_Road_H2 | 0.05
BG | PSNG_Road_ICE | 0.05
BG | PSNG_Road_LNG | 0.05
BG | PSNG_Road_PHEV | 0.05
BG | R_Coal_Hardcoal | 0.05
BG | R_Coal_Lignite | 0.05
BG | R_Gas | 0.05
BG | R_Nuclear | 0.05
BG | R_Oil | 0.05
BG | RES_Biogas | 0.05
BG | RES_CSP | 0.05
BG | RES_Geothermal | 0.05
BG | RES_Grass | 0.05
BG | RES_Hydro_Large | 0.05
BG | RES_Hydro_Small | 0.05
BG | RES_Ocean | 0.05
BG | RES_Paper_Cardboard | 0.05
BG | RES_PV_Rooftop_Commercial | 0.05
BG | RES_PV_Rooftop_Residential | 0.05
BG | RES_PV_Utility_Avg | 0.05
BG | RES_PV_Utility_Inf | 0.05
BG | RES_PV_Utility_Opt | 0.05
BG | RES_PV_Utility_Tracking | 0.05
BG | RES_Residues | 0.05
BG | RES_Roundwood | 0.05
BG | RES_Wind_Offshore_Deep | 0.05
BG | RES_Wind_Offshore_Shallow | 0.05
BG | RES_Wind_Offshore_Transitional | 0.05
BG | RES_Wind_Onshore_Avg | 0.05
BG | RES_Wind_Onshore_Inf | 0.05
BG | RES_Wind_Onshore_Opt | 0.05
BG | RES_Wood | 0.05
BG | X_Biofuel | 0.05
BG | X_DAC_HT | 0.05
BG | X_DAC_LT | 0.05
BG | X_Electrolysis | 0.05
BG | X_Fuel_Cell | 0.05
BG | X_Gasifier | 0.05
BG | X_Liquifier | 0.05
BG | X_Methanation | 0.05
BG | X_Powerfuel | 0.05
BG | X_SMR | 0.05
BG | Z_ETS_Buy | 0.05
BG | Z_ETS_Sell | 0.05
BG | Z_Import_Gas | 0.05
BG | Z_Import_H2 | 0.05
BG | Z_Import_Hardcoal | 0.05
BG | Z_Import_LNG | 0.05
BG | Z_Import_Oil | 0.05
CH | A_Air | 0.05
CH | A_Rooftop_Commercial | 0.05
CH | A_Rooftop_Residential | 0.05
CH | CHP_Biomass_Solid | 0.05
CH | CHP_Biomass_Solid_CCS | 0.05
CH | CHP_Coal_Hardcoal | 0.05
CH | CHP_Coal_Hardcoal_CCS | 0.05
CH | CHP_Coal_Lignite | 0.05
CH | CHP_Coal_Lignite_CCS | 0.05
CH | CHP_Gas_CCGT_Biogas | 0.05
CH | CHP_Gas_CCGT_Biogas_CCS | 0.05
CH | CHP_Gas_CCGT_Natural | 0.05
CH | CHP_Gas_CCGT_Natural_CCS | 0.05
CH | CHP_Gas_CCGT_SynGas | 0.05
CH | CHP_Hydrogen_FuelCell | 0.05
CH | CHP_Oil | 0.05
CH | D_Battery_Li-Ion | 0.05
CH | D_Battery_Redox | 0.05
CH | D_CAES | 0.05
CH | D_Gas_H2 | 0.05
CH | D_Gas_Methane | 0.05
CH | D_Heat_HLI | 0.05
CH | D_Heat_HLR | 0.05
CH | D_PHS | 0.05
CH | FRT_Rail_Conv | 0.05
CH | FRT_Rail_Electric | 0.05
CH | FRT_Road_BEV | 0.05
CH | FRT_Road_H2 | 0.05
CH | FRT_Road_ICE | 0.05
CH | FRT_Road_LNG | 0.05
CH | FRT_Road_OH | 0.05
CH | FRT_Road_PHEV | 0.05
CH | FRT_Ship_Bio | 0.05
CH | FRT_Ship_Conv | 0.05
CH | FRT_Ship_LNG | 0.05
CH | HLI_Convert_DH | 0.05
CH | HLR_Convert_DH | 0.05
CH | HHI_BF_BOF | 0.05
CH | HHI_BF_BOF_CCS | 0.05
CH | HHI_Bio_BF_BOF | 0.05
CH | HHI_DRI_EAF | 0.05
CH | HHI_DRI_EAF_CCS | 0.05
CH | HHI_H2DRI_EAF | 0.05
CH | HHI_Molten_Electrolysis | 0.05
CH | HHI_Scrap_EAF | 0.05
CH | HLI_Biomass | 0.05
CH | HLI_Direct_Electric | 0.05
CH | HLI_Fuelcell | 0.05
CH | HLI_Gas_Boiler | 0.05
CH | HLI_Geothermal | 0.05
CH | HLI_H2_Boiler | 0.05
CH | HLI_Hardcoal | 0.05
CH | HLI_Lignite | 0.05
CH | HLI_Oil_Boiler | 0.05
CH | HLI_Solar_Thermal | 0.05
CH | HLR_Biomass | 0.05
CH | HLR_Direct_Electric | 0.05
CH | HLR_Gas_Boiler | 0.05
CH | HLR_Geothermal | 0.05
CH | HLR_H2_Boiler | 0.05
CH | HLR_Hardcoal | 0.05
CH | HLR_Heatpump_Aerial | 0.05
CH | HLR_Heatpump_Ground | 0.05
CH | HLR_Lignite | 0.05
CH | HLR_Oil_Boiler | 0.05
CH | HLR_Solar_Thermal | 0.05
CH | HMI_Biomass | 0.05
CH | HMI_H2 | 0.05
CH | HMI_Gas | 0.05
CH | HMI_Gas_CCS | 0.05
CH | HMI_HardCoal | 0.05
CH | HMI_HardCoal_CCS | 0.05
CH | HMI_Oil | 0.05
CH | HMI_Steam_Electric | 0.05
CH | P_Biomass | 0.05
CH | P_Biomass_CCS | 0.05
CH | P_Coal_Hardcoal | 0.05
CH | P_Coal_Hardcoal_CCS | 0.05
CH | P_Coal_Lignite | 0.05
CH | P_Coal_Lignite_CCS | 0.05
CH | P_Gas_CCGT | 0.05
CH | P_Gas_Engines | 0.05
CH | P_Gas_OCGT | 0.05
CH | P_Gas_CCS | 0.05
CH | P_H2_OCGT | 0.05
CH | P_Nuclear | 0.05
CH | P_Oil | 0.05
CH | PSNG_Air_Bio | 0.05
CH | PSNG_Air_Conv | 0.05
CH | PSNG_Air_H2 | 0.05
CH | PSNG_Rail_Conv | 0.05
CH | PSNG_Rail_Electric | 0.05
CH | PSNG_Road_BEV | 0.05
CH | PSNG_Road_H2 | 0.05
CH | PSNG_Road_ICE | 0.05
CH | PSNG_Road_LNG | 0.05
CH | PSNG_Road_PHEV | 0.05
CH | R_Coal_Hardcoal | 0.05
CH | R_Coal_Lignite | 0.05
CH | R_Gas | 0.05
CH | R_Nuclear | 0.05
CH | R_Oil | 0.05
CH | RES_Biogas | 0.05
CH | RES_CSP | 0.05
CH | RES_Geothermal | 0.05
CH | RES_Grass | 0.05
CH | RES_Hydro_Large | 0.05
CH | RES_Hydro_Small | 0.05
CH | RES_Ocean | 0.05
CH | RES_Paper_Cardboard | 0.05
CH | RES_PV_Rooftop_Commercial | 0.05
CH | RES_PV_Rooftop_Residential | 0.05
CH | RES_PV_Utility_Avg | 0.05
CH | RES_PV_Utility_Inf | 0.05
CH | RES_PV_Utility_Opt | 0.05
CH | RES_PV_Utility_Tracking | 0.05
CH | RES_Residues | 0.05
CH | RES_Roundwood | 0.05
CH | RES_Wind_Offshore_Deep | 0.05
CH | RES_Wind_Offshore_Shallow | 0.05
CH | RES_Wind_Offshore_Transitional | 0.05
CH | RES_Wind_Onshore_Avg | 0.05
CH | RES_Wind_Onshore_Inf | 0.05
CH | RES_Wind_Onshore_Opt | 0.05
CH | RES_Wood | 0.05
CH | X_Biofuel | 0.05
CH | X_DAC_HT | 0.05
CH | X_DAC_LT | 0.05
CH | X_Electrolysis | 0.05
CH | X_Fuel_Cell | 0.05
CH | X_Gasifier | 0.05
CH | X_Liquifier | 0.05
CH | X_Methanation | 0.05
CH | X_Powerfuel | 0.05
CH | X_SMR | 0.05
CH | Z_ETS_Buy | 0.05
CH | Z_ETS_Sell | 0.05
CH | Z_Import_Gas | 0.05
CH | Z_Import_H2 | 0.05
CH | Z_Import_Hardcoal | 0.05
CH | Z_Import_LNG | 0.05
CH | Z_Import_Oil | 0.05
CZ | A_Air | 0.05
CZ | A_Rooftop_Commercial | 0.05
CZ | A_Rooftop_Residential | 0.05
CZ | CHP_Biomass_Solid | 0.05
CZ | CHP_Biomass_Solid_CCS | 0.05
CZ | CHP_Coal_Hardcoal | 0.05
CZ | CHP_Coal_Hardcoal_CCS | 0.05
CZ | CHP_Coal_Lignite | 0.05
CZ | CHP_Coal_Lignite_CCS | 0.05
CZ | CHP_Gas_CCGT_Biogas | 0.05
CZ | CHP_Gas_CCGT_Biogas_CCS | 0.05
CZ | CHP_Gas_CCGT_Natural | 0.05
CZ | CHP_Gas_CCGT_Natural_CCS | 0.05
CZ | CHP_Gas_CCGT_SynGas | 0.05
CZ | CHP_Hydrogen_FuelCell | 0.05
CZ | CHP_Oil | 0.05
CZ | D_Battery_Li-Ion | 0.05
CZ | D_Battery_Redox | 0.05
CZ | D_CAES | 0.05
CZ | D_Gas_H2 | 0.05
CZ | D_Gas_Methane | 0.05
CZ | D_Heat_HLI | 0.05
CZ | D_Heat_HLR | 0.05
CZ | D_PHS | 0.05
CZ | FRT_Rail_Conv | 0.05
CZ | FRT_Rail_Electric | 0.05
CZ | FRT_Road_BEV | 0.05
CZ | FRT_Road_H2 | 0.05
CZ | FRT_Road_ICE | 0.05
CZ | FRT_Road_LNG | 0.05
CZ | FRT_Road_OH | 0.05
CZ | FRT_Road_PHEV | 0.05
CZ | FRT_Ship_Bio | 0.05
CZ | FRT_Ship_Conv | 0.05
CZ | FRT_Ship_LNG | 0.05
CZ | HLI_Convert_DH | 0.05
CZ | HLR_Convert_DH | 0.05
CZ | HHI_BF_BOF | 0.05
CZ | HHI_BF_BOF_CCS | 0.05
CZ | HHI_Bio_BF_BOF | 0.05
CZ | HHI_DRI_EAF | 0.05
CZ | HHI_DRI_EAF_CCS | 0.05
CZ | HHI_H2DRI_EAF | 0.05
CZ | HHI_Molten_Electrolysis | 0.05
CZ | HHI_Scrap_EAF | 0.05
CZ | HLI_Biomass | 0.05
CZ | HLI_Direct_Electric | 0.05
CZ | HLI_Fuelcell | 0.05
CZ | HLI_Gas_Boiler | 0.05
CZ | HLI_Geothermal | 0.05
CZ | HLI_H2_Boiler | 0.05
CZ | HLI_Hardcoal | 0.05
CZ | HLI_Lignite | 0.05
CZ | HLI_Oil_Boiler | 0.05
CZ | HLI_Solar_Thermal | 0.05
CZ | HLR_Biomass | 0.05
CZ | HLR_Direct_Electric | 0.05
CZ | HLR_Gas_Boiler | 0.05
CZ | HLR_Geothermal | 0.05
CZ | HLR_H2_Boiler | 0.05
CZ | HLR_Hardcoal | 0.05
CZ | HLR_Heatpump_Aerial | 0.05
CZ | HLR_Heatpump_Ground | 0.05
CZ | HLR_Lignite | 0.05
CZ | HLR_Oil_Boiler | 0.05
CZ | HLR_Solar_Thermal | 0.05
CZ | HMI_Biomass | 0.05
CZ | HMI_H2 | 0.05
CZ | HMI_Gas | 0.05
CZ | HMI_Gas_CCS | 0.05
CZ | HMI_HardCoal | 0.05
CZ | HMI_HardCoal_CCS | 0.05
CZ | HMI_Oil | 0.05
CZ | HMI_Steam_Electric | 0.05
CZ | P_Biomass | 0.05
CZ | P_Biomass_CCS | 0.05
CZ | P_Coal_Hardcoal | 0.05
CZ | P_Coal_Hardcoal_CCS | 0.05
CZ | P_Coal_Lignite | 0.05
CZ | P_Coal_Lignite_CCS | 0.05
CZ | P_Gas_CCGT | 0.05
CZ | P_Gas_Engines | 0.05
CZ | P_Gas_OCGT | 0.05
CZ | P_Gas_CCS | 0.05
CZ | P_H2_OCGT | 0.05
CZ | P_Nuclear | 0.05
CZ | P_Oil | 0.05
CZ | PSNG_Air_Bio | 0.05
CZ | PSNG_Air_Conv | 0.05
CZ | PSNG_Air_H2 | 0.05
CZ | PSNG_Rail_Conv | 0.05
CZ | PSNG_Rail_Electric | 0.05
CZ | PSNG_Road_BEV | 0.05
CZ | PSNG_Road_H2 | 0.05
CZ | PSNG_Road_ICE | 0.05
CZ | PSNG_Road_LNG | 0.05
CZ | PSNG_Road_PHEV | 0.05
CZ | R_Coal_Hardcoal | 0.05
CZ | R_Coal_Lignite | 0.05
CZ | R_Gas | 0.05
CZ | R_Nuclear | 0.05
CZ | R_Oil | 0.05
CZ | RES_Biogas | 0.05
CZ | RES_CSP | 0.05
CZ | RES_Geothermal | 0.05
CZ | RES_Grass | 0.05
CZ | RES_Hydro_Large | 0.05
CZ | RES_Hydro_Small | 0.05
CZ | RES_Ocean | 0.05
CZ | RES_Paper_Cardboard | 0.05
CZ | RES_PV_Rooftop_Commercial | 0.05
CZ | RES_PV_Rooftop_Residential | 0.05
CZ | RES_PV_Utility_Avg | 0.05
CZ | RES_PV_Utility_Inf | 0.05
CZ | RES_PV_Utility_Opt | 0.05
CZ | RES_PV_Utility_Tracking | 0.05
CZ | RES_Residues | 0.05
CZ | RES_Roundwood | 0.05
CZ | RES_Wind_Offshore_Deep | 0.05
CZ | RES_Wind_Offshore_Shallow | 0.05
CZ | RES_Wind_Offshore_Transitional | 0.05
CZ | RES_Wind_Onshore_Avg | 0.05
CZ | RES_Wind_Onshore_Inf | 0.05
CZ | RES_Wind_Onshore_Opt | 0.05
CZ | RES_Wood | 0.05
CZ | X_Biofuel | 0.05
CZ | X_DAC_HT | 0.05
CZ | X_DAC_LT | 0.05
CZ | X_Electrolysis | 0.05
CZ | X_Fuel_Cell | 0.05
CZ | X_Gasifier | 0.05
CZ | X_Liquifier | 0.05
CZ | X_Methanation | 0.05
CZ | X_Powerfuel | 0.05
CZ | X_SMR | 0.05
CZ | Z_ETS_Buy | 0.05
CZ | Z_ETS_Sell | 0.05
CZ | Z_Import_Gas | 0.05
CZ | Z_Import_H2 | 0.05
CZ | Z_Import_Hardcoal | 0.05
CZ | Z_Import_LNG | 0.05
CZ | Z_Import_Oil | 0.05
DE | A_Air | 0.05
DE | A_Rooftop_Commercial | 0.05
DE | A_Rooftop_Residential | 0.05
DE | CHP_Biomass_Solid | 0.05
DE | CHP_Biomass_Solid_CCS | 0.05
DE | CHP_Coal_Hardcoal | 0.05
DE | CHP_Coal_Hardcoal_CCS | 0.05
DE | CHP_Coal_Lignite | 0.05
DE | CHP_Coal_Lignite_CCS | 0.05
DE | CHP_Gas_CCGT_Biogas | 0.05
DE | CHP_Gas_CCGT_Biogas_CCS | 0.05
DE | CHP_Gas_CCGT_Natural | 0.05
DE | CHP_Gas_CCGT_Natural_CCS | 0.05
DE | CHP_Gas_CCGT_SynGas | 0.05
DE | CHP_Hydrogen_FuelCell | 0.05
DE | CHP_Oil | 0.05
DE | D_Battery_Li-Ion | 0.05
DE | D_Battery_Redox | 0.05
DE | D_CAES | 0.05
DE | D_Gas_H2 | 0.05
DE | D_Gas_Methane | 0.05
DE | D_Heat_HLI | 0.05
DE | D_Heat_HLR | 0.05
DE | D_PHS | 0.05
DE | FRT_Rail_Conv | 0.05
DE | FRT_Rail_Electric | 0.05
DE | FRT_Road_BEV | 0.05
DE | FRT_Road_H2 | 0.05
DE | FRT_Road_ICE | 0.05
DE | FRT_Road_LNG | 0.05
DE | FRT_Road_OH | 0.05
DE | FRT_Road_PHEV | 0.05
DE | FRT_Ship_Bio | 0.05
DE | FRT_Ship_Conv | 0.05
DE | FRT_Ship_LNG | 0.05
DE | HLI_Convert_DH | 0.05
DE | HLR_Convert_DH | 0.05
DE | HHI_BF_BOF | 0.05
DE | HHI_BF_BOF_CCS | 0.05
DE | HHI_Bio_BF_BOF | 0.05
DE | HHI_DRI_EAF | 0.05
DE | HHI_DRI_EAF_CCS | 0.05
DE | HHI_H2DRI_EAF | 0.05
DE | HHI_Molten_Electrolysis | 0.05
DE | HHI_Scrap_EAF | 0.05
DE | HLI_Biomass | 0.05
DE | HLI_Direct_Electric | 0.05
DE | HLI_Fuelcell | 0.05
DE | HLI_Gas_Boiler | 0.05
DE | HLI_Geothermal | 0.05
DE | HLI_H2_Boiler | 0.05
DE | HLI_Hardcoal | 0.05
DE | HLI_Lignite | 0.05
DE | HLI_Oil_Boiler | 0.05
DE | HLI_Solar_Thermal | 0.05
DE | HLR_Biomass | 0.05
DE | HLR_Direct_Electric | 0.05
DE | HLR_Gas_Boiler | 0.05
DE | HLR_Geothermal | 0.05
DE | HLR_H2_Boiler | 0.05
DE | HLR_Hardcoal | 0.05
DE | HLR_Heatpump_Aerial | 0.05
DE | HLR_Heatpump_Ground | 0.05
DE | HLR_Lignite | 0.05
DE | HLR_Oil_Boiler | 0.05
DE | HLR_Solar_Thermal | 0.05
DE | HMI_Biomass | 0.05
DE | HMI_H2 | 0.05
DE | HMI_Gas | 0.05
DE | HMI_Gas_CCS | 0.05
DE | HMI_HardCoal | 0.05
DE | HMI_HardCoal_CCS | 0.05
DE | HMI_Oil | 0.05
DE | HMI_Steam_Electric | 0.05
DE | P_Biomass | 0.05
DE | P_Biomass_CCS | 0.05
DE | P_Coal_Hardcoal | 0.05
DE | P_Coal_Hardcoal_CCS | 0.05
DE | P_Coal_Lignite | 0.05
DE | P_Coal_Lignite_CCS | 0.05
DE | P_Gas_CCGT | 0.05
DE | P_Gas_Engines | 0.05
DE | P_Gas_OCGT | 0.05
DE | P_Gas_CCS | 0.05
DE | P_H2_OCGT | 0.05
DE | P_Nuclear | 0.05
DE | P_Oil | 0.05
DE | PSNG_Air_Bio | 0.05
DE | PSNG_Air_Conv | 0.05
DE | PSNG_Air_H2 | 0.05
DE | PSNG_Rail_Conv | 0.05
DE | PSNG_Rail_Electric | 0.05
DE | PSNG_Road_BEV | 0.05
DE | PSNG_Road_H2 | 0.05
DE | PSNG_Road_ICE | 0.05
DE | PSNG_Road_LNG | 0.05
DE | PSNG_Road_PHEV | 0.05
DE | R_Coal_Hardcoal | 0.05
DE | R_Coal_Lignite | 0.05
DE | R_Gas | 0.05
DE | R_Nuclear | 0.05
DE | R_Oil | 0.05
DE | RES_Biogas | 0.05
DE | RES_CSP | 0.05
DE | RES_Geothermal | 0.05
DE | RES_Grass | 0.05
DE | RES_Hydro_Large | 0.05
DE | RES_Hydro_Small | 0.05
DE | RES_Ocean | 0.05
DE | RES_Paper_Cardboard | 0.05
DE | RES_PV_Rooftop_Commercial | 0.05
DE | RES_PV_Rooftop_Residential | 0.05
DE | RES_PV_Utility_Avg | 0.05
DE | RES_PV_Utility_Inf | 0.05
DE | RES_PV_Utility_Opt | 0.05
DE | RES_PV_Utility_Tracking | 0.05
DE | RES_Residues | 0.05
DE | RES_Roundwood | 0.05
DE | RES_Wind_Offshore_Deep | 0.05
DE | RES_Wind_Offshore_Shallow | 0.05
DE | RES_Wind_Offshore_Transitional | 0.05
DE | RES_Wind_Onshore_Avg | 0.05
DE | RES_Wind_Onshore_Inf | 0.05
DE | RES_Wind_Onshore_Opt | 0.05
DE | RES_Wood | 0.05
DE | X_Biofuel | 0.05
DE | X_DAC_HT | 0.05
DE | X_DAC_LT | 0.05
DE | X_Electrolysis | 0.05
DE | X_Fuel_Cell | 0.05
DE | X_Gasifier | 0.05
DE | X_Liquifier | 0.05
DE | X_Methanation | 0.05
DE | X_Powerfuel | 0.05
DE | X_SMR | 0.05
DE | Z_ETS_Buy | 0.05
DE | Z_ETS_Sell | 0.05
DE | Z_Import_Gas | 0.05
DE | Z_Import_H2 | 0.05
DE | Z_Import_Hardcoal | 0.05
DE | Z_Import_LNG | 0.05
DE | Z_Import_Oil | 0.05
DK | A_Air | 0.05
DK | A_Rooftop_Commercial | 0.05
DK | A_Rooftop_Residential | 0.05
DK | CHP_Biomass_Solid | 0.05
DK | CHP_Biomass_Solid_CCS | 0.05
DK | CHP_Coal_Hardcoal | 0.05
DK | CHP_Coal_Hardcoal_CCS | 0.05
DK | CHP_Coal_Lignite | 0.05
DK | CHP_Coal_Lignite_CCS | 0.05
DK | CHP_Gas_CCGT_Biogas | 0.05
DK | CHP_Gas_CCGT_Biogas_CCS | 0.05
DK | CHP_Gas_CCGT_Natural | 0.05
DK | CHP_Gas_CCGT_Natural_CCS | 0.05
DK | CHP_Gas_CCGT_SynGas | 0.05
DK | CHP_Hydrogen_FuelCell | 0.05
DK | CHP_Oil | 0.05
DK | D_Battery_Li-Ion | 0.05
DK | D_Battery_Redox | 0.05
DK | D_CAES | 0.05
DK | D_Gas_H2 | 0.05
DK | D_Gas_Methane | 0.05
DK | D_Heat_HLI | 0.05
DK | D_Heat_HLR | 0.05
DK | D_PHS | 0.05
DK | FRT_Rail_Conv | 0.05
DK | FRT_Rail_Electric | 0.05
DK | FRT_Road_BEV | 0.05
DK | FRT_Road_H2 | 0.05
DK | FRT_Road_ICE | 0.05
DK | FRT_Road_LNG | 0.05
DK | FRT_Road_OH | 0.05
DK | FRT_Road_PHEV | 0.05
DK | FRT_Ship_Bio | 0.05
DK | FRT_Ship_Conv | 0.05
DK | FRT_Ship_LNG | 0.05
DK | HLI_Convert_DH | 0.05
DK | HLR_Convert_DH | 0.05
DK | HHI_BF_BOF | 0.05
DK | HHI_BF_BOF_CCS | 0.05
DK | HHI_Bio_BF_BOF | 0.05
DK | HHI_DRI_EAF | 0.05
DK | HHI_DRI_EAF_CCS | 0.05
DK | HHI_H2DRI_EAF | 0.05
DK | HHI_Molten_Electrolysis | 0.05
DK | HHI_Scrap_EAF | 0.05
DK | HLI_Biomass | 0.05
DK | HLI_Direct_Electric | 0.05
DK | HLI_Fuelcell | 0.05
DK | HLI_Gas_Boiler | 0.05
DK | HLI_Geothermal | 0.05
DK | HLI_H2_Boiler | 0.05
DK | HLI_Hardcoal | 0.05
DK | HLI_Lignite | 0.05
DK | HLI_Oil_Boiler | 0.05
DK | HLI_Solar_Thermal | 0.05
DK | HLR_Biomass | 0.05
DK | HLR_Direct_Electric | 0.05
DK | HLR_Gas_Boiler | 0.05
DK | HLR_Geothermal | 0.05
DK | HLR_H2_Boiler | 0.05
DK | HLR_Hardcoal | 0.05
DK | HLR_Heatpump_Aerial | 0.05
DK | HLR_Heatpump_Ground | 0.05
DK | HLR_Lignite | 0.05
DK | HLR_Oil_Boiler | 0.05
DK | HLR_Solar_Thermal | 0.05
DK | HMI_Biomass | 0.05
DK | HMI_H2 | 0.05
DK | HMI_Gas | 0.05
DK | HMI_Gas_CCS | 0.05
DK | HMI_HardCoal | 0.05
DK | HMI_HardCoal_CCS | 0.05
DK | HMI_Oil | 0.05
DK | HMI_Steam_Electric | 0.05
DK | P_Biomass | 0.05
DK | P_Biomass_CCS | 0.05
DK | P_Coal_Hardcoal | 0.05
DK | P_Coal_Hardcoal_CCS | 0.05
DK | P_Coal_Lignite | 0.05
DK | P_Coal_Lignite_CCS | 0.05
DK | P_Gas_CCGT | 0.05
DK | P_Gas_Engines | 0.05
DK | P_Gas_OCGT | 0.05
DK | P_Gas_CCS | 0.05
DK | P_H2_OCGT | 0.05
DK | P_Nuclear | 0.05
DK | P_Oil | 0.05
DK | PSNG_Air_Bio | 0.05
DK | PSNG_Air_Conv | 0.05
DK | PSNG_Air_H2 | 0.05
DK | PSNG_Rail_Conv | 0.05
DK | PSNG_Rail_Electric | 0.05
DK | PSNG_Road_BEV | 0.05
DK | PSNG_Road_H2 | 0.05
DK | PSNG_Road_ICE | 0.05
DK | PSNG_Road_LNG | 0.05
DK | PSNG_Road_PHEV | 0.05
DK | R_Coal_Hardcoal | 0.05
DK | R_Coal_Lignite | 0.05
DK | R_Gas | 0.05
DK | R_Nuclear | 0.05
DK | R_Oil | 0.05
DK | RES_Biogas | 0.05
DK | RES_CSP | 0.05
DK | RES_Geothermal | 0.05
DK | RES_Grass | 0.05
DK | RES_Hydro_Large | 0.05
DK | RES_Hydro_Small | 0.05
DK | RES_Ocean | 0.05
DK | RES_Paper_Cardboard | 0.05
DK | RES_PV_Rooftop_Commercial | 0.05
DK | RES_PV_Rooftop_Residential | 0.05
DK | RES_PV_Utility_Avg | 0.05
DK | RES_PV_Utility_Inf | 0.05
DK | RES_PV_Utility_Opt | 0.05
DK | RES_PV_Utility_Tracking | 0.05
DK | RES_Residues | 0.05
DK | RES_Roundwood | 0.05
DK | RES_Wind_Offshore_Deep | 0.05
DK | RES_Wind_Offshore_Shallow | 0.05
DK | RES_Wind_Offshore_Transitional | 0.05
DK | RES_Wind_Onshore_Avg | 0.05
DK | RES_Wind_Onshore_Inf | 0.05
DK | RES_Wind_Onshore_Opt | 0.05
DK | RES_Wood | 0.05
DK | X_Biofuel | 0.05
DK | X_DAC_HT | 0.05
DK | X_DAC_LT | 0.05
DK | X_Electrolysis | 0.05
DK | X_Fuel_Cell | 0.05
DK | X_Gasifier | 0.05
DK | X_Liquifier | 0.05
DK | X_Methanation | 0.05
DK | X_Powerfuel | 0.05
DK | X_SMR | 0.05
DK | Z_ETS_Buy | 0.05
DK | Z_ETS_Sell | 0.05
DK | Z_Import_Gas | 0.05
DK | Z_Import_H2 | 0.05
DK | Z_Import_Hardcoal | 0.05
DK | Z_Import_LNG | 0.05
DK | Z_Import_Oil | 0.05
EE | A_Air | 0.05
EE | A_Rooftop_Commercial | 0.05
EE | A_Rooftop_Residential | 0.05
EE | CHP_Biomass_Solid | 0.05
EE | CHP_Biomass_Solid_CCS | 0.05
EE | CHP_Coal_Hardcoal | 0.05
EE | CHP_Coal_Hardcoal_CCS | 0.05
EE | CHP_Coal_Lignite | 0.05
EE | CHP_Coal_Lignite_CCS | 0.05
EE | CHP_Gas_CCGT_Biogas | 0.05
EE | CHP_Gas_CCGT_Biogas_CCS | 0.05
EE | CHP_Gas_CCGT_Natural | 0.05
EE | CHP_Gas_CCGT_Natural_CCS | 0.05
EE | CHP_Gas_CCGT_SynGas | 0.05
EE | CHP_Hydrogen_FuelCell | 0.05
EE | CHP_Oil | 0.05
EE | D_Battery_Li-Ion | 0.05
EE | D_Battery_Redox | 0.05
EE | D_CAES | 0.05
EE | D_Gas_H2 | 0.05
EE | D_Gas_Methane | 0.05
EE | D_Heat_HLI | 0.05
EE | D_Heat_HLR | 0.05
EE | D_PHS | 0.05
EE | FRT_Rail_Conv | 0.05
EE | FRT_Rail_Electric | 0.05
EE | FRT_Road_BEV | 0.05
EE | FRT_Road_H2 | 0.05
EE | FRT_Road_ICE | 0.05
EE | FRT_Road_LNG | 0.05
EE | FRT_Road_OH | 0.05
EE | FRT_Road_PHEV | 0.05
EE | FRT_Ship_Bio | 0.05
EE | FRT_Ship_Conv | 0.05
EE | FRT_Ship_LNG | 0.05
EE | HLI_Convert_DH | 0.05
EE | HLR_Convert_DH | 0.05
EE | HHI_BF_BOF | 0.05
EE | HHI_BF_BOF_CCS | 0.05
EE | HHI_Bio_BF_BOF | 0.05
EE | HHI_DRI_EAF | 0.05
EE | HHI_DRI_EAF_CCS | 0.05
EE | HHI_H2DRI_EAF | 0.05
EE | HHI_Molten_Electrolysis | 0.05
EE | HHI_Scrap_EAF | 0.05
EE | HLI_Biomass | 0.05
EE | HLI_Direct_Electric | 0.05
EE | HLI_Fuelcell | 0.05
EE | HLI_Gas_Boiler | 0.05
EE | HLI_Geothermal | 0.05
EE | HLI_H2_Boiler | 0.05
EE | HLI_Hardcoal | 0.05
EE | HLI_Lignite | 0.05
EE | HLI_Oil_Boiler | 0.05
EE | HLI_Solar_Thermal | 0.05
EE | HLR_Biomass | 0.05
EE | HLR_Direct_Electric | 0.05
EE | HLR_Gas_Boiler | 0.05
EE | HLR_Geothermal | 0.05
EE | HLR_H2_Boiler | 0.05
EE | HLR_Hardcoal | 0.05
EE | HLR_Heatpump_Aerial | 0.05
EE | HLR_Heatpump_Ground | 0.05
EE | HLR_Lignite | 0.05
EE | HLR_Oil_Boiler | 0.05
EE | HLR_Solar_Thermal | 0.05
EE | HMI_Biomass | 0.05
EE | HMI_H2 | 0.05
EE | HMI_Gas | 0.05
EE | HMI_Gas_CCS | 0.05
EE | HMI_HardCoal | 0.05
EE | HMI_HardCoal_CCS | 0.05
EE | HMI_Oil | 0.05
EE | HMI_Steam_Electric | 0.05
EE | P_Biomass | 0.05
EE | P_Biomass_CCS | 0.05
EE | P_Coal_Hardcoal | 0.05
EE | P_Coal_Hardcoal_CCS | 0.05
EE | P_Coal_Lignite | 0.05
EE | P_Coal_Lignite_CCS | 0.05
EE | P_Gas_CCGT | 0.05
EE | P_Gas_Engines | 0.05
EE | P_Gas_OCGT | 0.05
EE | P_Gas_CCS | 0.05
EE | P_H2_OCGT | 0.05
EE | P_Nuclear | 0.05
EE | P_Oil | 0.05
EE | PSNG_Air_Bio | 0.05
EE | PSNG_Air_Conv | 0.05
EE | PSNG_Air_H2 | 0.05
EE | PSNG_Rail_Conv | 0.05
EE | PSNG_Rail_Electric | 0.05
EE | PSNG_Road_BEV | 0.05
EE | PSNG_Road_H2 | 0.05
EE | PSNG_Road_ICE | 0.05
EE | PSNG_Road_LNG | 0.05
EE | PSNG_Road_PHEV | 0.05
EE | R_Coal_Hardcoal | 0.05
EE | R_Coal_Lignite | 0.05
EE | R_Gas | 0.05
EE | R_Nuclear | 0.05
EE | R_Oil | 0.05
EE | RES_Biogas | 0.05
EE | RES_CSP | 0.05
EE | RES_Geothermal | 0.05
EE | RES_Grass | 0.05
EE | RES_Hydro_Large | 0.05
EE | RES_Hydro_Small | 0.05
EE | RES_Ocean | 0.05
EE | RES_Paper_Cardboard | 0.05
EE | RES_PV_Rooftop_Commercial | 0.05
EE | RES_PV_Rooftop_Residential | 0.05
EE | RES_PV_Utility_Avg | 0.05
EE | RES_PV_Utility_Inf | 0.05
EE | RES_PV_Utility_Opt | 0.05
EE | RES_PV_Utility_Tracking | 0.05
EE | RES_Residues | 0.05
EE | RES_Roundwood | 0.05
EE | RES_Wind_Offshore_Deep | 0.05
EE | RES_Wind_Offshore_Shallow | 0.05
EE | RES_Wind_Offshore_Transitional | 0.05
EE | RES_Wind_Onshore_Avg | 0.05
EE | RES_Wind_Onshore_Inf | 0.05
EE | RES_Wind_Onshore_Opt | 0.05
EE | RES_Wood | 0.05
EE | X_Biofuel | 0.05
EE | X_DAC_HT | 0.05
EE | X_DAC_LT | 0.05
EE | X_Electrolysis | 0.05
EE | X_Fuel_Cell | 0.05
EE | X_Gasifier | 0.05
EE | X_Liquifier | 0.05
EE | X_Methanation | 0.05
EE | X_Powerfuel | 0.05
EE | X_SMR | 0.05
EE | Z_ETS_Buy | 0.05
EE | Z_ETS_Sell | 0.05
EE | Z_Import_Gas | 0.05
EE | Z_Import_H2 | 0.05
EE | Z_Import_Hardcoal | 0.05
EE | Z_Import_LNG | 0.05
EE | Z_Import_Oil | 0.05
ES | A_Air | 0.05
ES | A_Rooftop_Commercial | 0.05
ES | A_Rooftop_Residential | 0.05
ES | CHP_Biomass_Solid | 0.05
ES | CHP_Biomass_Solid_CCS | 0.05
ES | CHP_Coal_Hardcoal | 0.05
ES | CHP_Coal_Hardcoal_CCS | 0.05
ES | CHP_Coal_Lignite | 0.05
ES | CHP_Coal_Lignite_CCS | 0.05
ES | CHP_Gas_CCGT_Biogas | 0.05
ES | CHP_Gas_CCGT_Biogas_CCS | 0.05
ES | CHP_Gas_CCGT_Natural | 0.05
ES | CHP_Gas_CCGT_Natural_CCS | 0.05
ES | CHP_Gas_CCGT_SynGas | 0.05
ES | CHP_Hydrogen_FuelCell | 0.05
ES | CHP_Oil | 0.05
ES | D_Battery_Li-Ion | 0.05
ES | D_Battery_Redox | 0.05
ES | D_CAES | 0.05
ES | D_Gas_H2 | 0.05
ES | D_Gas_Methane | 0.05
ES | D_Heat_HLI | 0.05
ES | D_Heat_HLR | 0.05
ES | D_PHS | 0.05
ES | FRT_Rail_Conv | 0.05
ES | FRT_Rail_Electric | 0.05
ES | FRT_Road_BEV | 0.05
ES | FRT_Road_H2 | 0.05
ES | FRT_Road_ICE | 0.05
ES | FRT_Road_LNG | 0.05
ES | FRT_Road_OH | 0.05
ES | FRT_Road_PHEV | 0.05
ES | FRT_Ship_Bio | 0.05
ES | FRT_Ship_Conv | 0.05
ES | FRT_Ship_LNG | 0.05
ES | HLI_Convert_DH | 0.05
ES | HLR_Convert_DH | 0.05
ES | HHI_BF_BOF | 0.05
ES | HHI_BF_BOF_CCS | 0.05
ES | HHI_Bio_BF_BOF | 0.05
ES | HHI_DRI_EAF | 0.05
ES | HHI_DRI_EAF_CCS | 0.05
ES | HHI_H2DRI_EAF | 0.05
ES | HHI_Molten_Electrolysis | 0.05
ES | HHI_Scrap_EAF | 0.05
ES | HLI_Biomass | 0.05
ES | HLI_Direct_Electric | 0.05
ES | HLI_Fuelcell | 0.05
ES | HLI_Gas_Boiler | 0.05
ES | HLI_Geothermal | 0.05
ES | HLI_H2_Boiler | 0.05
ES | HLI_Hardcoal | 0.05
ES | HLI_Lignite | 0.05
ES | HLI_Oil_Boiler | 0.05
ES | HLI_Solar_Thermal | 0.05
ES | HLR_Biomass | 0.05
ES | HLR_Direct_Electric | 0.05
ES | HLR_Gas_Boiler | 0.05
ES | HLR_Geothermal | 0.05
ES | HLR_H2_Boiler | 0.05
ES | HLR_Hardcoal | 0.05
ES | HLR_Heatpump_Aerial | 0.05
ES | HLR_Heatpump_Ground | 0.05
ES | HLR_Lignite | 0.05
ES | HLR_Oil_Boiler | 0.05
ES | HLR_Solar_Thermal | 0.05
ES | HMI_Biomass | 0.05
ES | HMI_H2 | 0.05
ES | HMI_Gas | 0.05
ES | HMI_Gas_CCS | 0.05
ES | HMI_HardCoal | 0.05
ES | HMI_HardCoal_CCS | 0.05
ES | HMI_Oil | 0.05
ES | HMI_Steam_Electric | 0.05
ES | P_Biomass | 0.05
ES | P_Biomass_CCS | 0.05
ES | P_Coal_Hardcoal | 0.05
ES | P_Coal_Hardcoal_CCS | 0.05
ES | P_Coal_Lignite | 0.05
ES | P_Coal_Lignite_CCS | 0.05
ES | P_Gas_CCGT | 0.05
ES | P_Gas_Engines | 0.05
ES | P_Gas_OCGT | 0.05
ES | P_Gas_CCS | 0.05
ES | P_H2_OCGT | 0.05
ES | P_Nuclear | 0.05
ES | P_Oil | 0.05
ES | PSNG_Air_Bio | 0.05
ES | PSNG_Air_Conv | 0.05
ES | PSNG_Air_H2 | 0.05
ES | PSNG_Rail_Conv | 0.05
ES | PSNG_Rail_Electric | 0.05
ES | PSNG_Road_BEV | 0.05
ES | PSNG_Road_H2 | 0.05
ES | PSNG_Road_ICE | 0.05
ES | PSNG_Road_LNG | 0.05
ES | PSNG_Road_PHEV | 0.05
ES | R_Coal_Hardcoal | 0.05
ES | R_Coal_Lignite | 0.05
ES | R_Gas | 0.05
ES | R_Nuclear | 0.05
ES | R_Oil | 0.05
ES | RES_Biogas | 0.05
ES | RES_CSP | 0.05
ES | RES_Geothermal | 0.05
ES | RES_Grass | 0.05
ES | RES_Hydro_Large | 0.05
ES | RES_Hydro_Small | 0.05
ES | RES_Ocean | 0.05
ES | RES_Paper_Cardboard | 0.05
ES | RES_PV_Rooftop_Commercial | 0.05
ES | RES_PV_Rooftop_Residential | 0.05
ES | RES_PV_Utility_Avg | 0.05
ES | RES_PV_Utility_Inf | 0.05
ES | RES_PV_Utility_Opt | 0.05
ES | RES_PV_Utility_Tracking | 0.05
ES | RES_Residues | 0.05
ES | RES_Roundwood | 0.05
ES | RES_Wind_Offshore_Deep | 0.05
ES | RES_Wind_Offshore_Shallow | 0.05
ES | RES_Wind_Offshore_Transitional | 0.05
ES | RES_Wind_Onshore_Avg | 0.05
ES | RES_Wind_Onshore_Inf | 0.05
ES | RES_Wind_Onshore_Opt | 0.05
ES | RES_Wood | 0.05
ES | X_Biofuel | 0.05
ES | X_DAC_HT | 0.05
ES | X_DAC_LT | 0.05
ES | X_Electrolysis | 0.05
ES | X_Fuel_Cell | 0.05
ES | X_Gasifier | 0.05
ES | X_Liquifier | 0.05
ES | X_Methanation | 0.05
ES | X_Powerfuel | 0.05
ES | X_SMR | 0.05
ES | Z_ETS_Buy | 0.05
ES | Z_ETS_Sell | 0.05
ES | Z_Import_Gas | 0.05
ES | Z_Import_H2 | 0.05
ES | Z_Import_Hardcoal | 0.05
ES | Z_Import_LNG | 0.05
ES | Z_Import_Oil | 0.05
FI | A_Air | 0.05
FI | A_Rooftop_Commercial | 0.05
FI | A_Rooftop_Residential | 0.05
FI | CHP_Biomass_Solid | 0.05
FI | CHP_Biomass_Solid_CCS | 0.05
FI | CHP_Coal_Hardcoal | 0.05
FI | CHP_Coal_Hardcoal_CCS | 0.05
FI | CHP_Coal_Lignite | 0.05
FI | CHP_Coal_Lignite_CCS | 0.05
FI | CHP_Gas_CCGT_Biogas | 0.05
FI | CHP_Gas_CCGT_Biogas_CCS | 0.05
FI | CHP_Gas_CCGT_Natural | 0.05
FI | CHP_Gas_CCGT_Natural_CCS | 0.05
FI | CHP_Gas_CCGT_SynGas | 0.05
FI | CHP_Hydrogen_FuelCell | 0.05
FI | CHP_Oil | 0.05
FI | D_Battery_Li-Ion | 0.05
FI | D_Battery_Redox | 0.05
FI | D_CAES | 0.05
FI | D_Gas_H2 | 0.05
FI | D_Gas_Methane | 0.05
FI | D_Heat_HLI | 0.05
FI | D_Heat_HLR | 0.05
FI | D_PHS | 0.05
FI | FRT_Rail_Conv | 0.05
FI | FRT_Rail_Electric | 0.05
FI | FRT_Road_BEV | 0.05
FI | FRT_Road_H2 | 0.05
FI | FRT_Road_ICE | 0.05
FI | FRT_Road_LNG | 0.05
FI | FRT_Road_OH | 0.05
FI | FRT_Road_PHEV | 0.05
FI | FRT_Ship_Bio | 0.05
FI | FRT_Ship_Conv | 0.05
FI | FRT_Ship_LNG | 0.05
FI | HLI_Convert_DH | 0.05
FI | HLR_Convert_DH | 0.05
FI | HHI_BF_BOF | 0.05
FI | HHI_BF_BOF_CCS | 0.05
FI | HHI_Bio_BF_BOF | 0.05
FI | HHI_DRI_EAF | 0.05
FI | HHI_DRI_EAF_CCS | 0.05
FI | HHI_H2DRI_EAF | 0.05
FI | HHI_Molten_Electrolysis | 0.05
FI | HHI_Scrap_EAF | 0.05
FI | HLI_Biomass | 0.05
FI | HLI_Direct_Electric | 0.05
FI | HLI_Fuelcell | 0.05
FI | HLI_Gas_Boiler | 0.05
FI | HLI_Geothermal | 0.05
FI | HLI_H2_Boiler | 0.05
FI | HLI_Hardcoal | 0.05
FI | HLI_Lignite | 0.05
FI | HLI_Oil_Boiler | 0.05
FI | HLI_Solar_Thermal | 0.05
FI | HLR_Biomass | 0.05
FI | HLR_Direct_Electric | 0.05
FI | HLR_Gas_Boiler | 0.05
FI | HLR_Geothermal | 0.05
FI | HLR_H2_Boiler | 0.05
FI | HLR_Hardcoal | 0.05
FI | HLR_Heatpump_Aerial | 0.05
FI | HLR_Heatpump_Ground | 0.05
FI | HLR_Lignite | 0.05
FI | HLR_Oil_Boiler | 0.05
FI | HLR_Solar_Thermal | 0.05
FI | HMI_Biomass | 0.05
FI | HMI_H2 | 0.05
FI | HMI_Gas | 0.05
FI | HMI_Gas_CCS | 0.05
FI | HMI_HardCoal | 0.05
FI | HMI_HardCoal_CCS | 0.05
FI | HMI_Oil | 0.05
FI | HMI_Steam_Electric | 0.05
FI | P_Biomass | 0.05
FI | P_Biomass_CCS | 0.05
FI | P_Coal_Hardcoal | 0.05
FI | P_Coal_Hardcoal_CCS | 0.05
FI | P_Coal_Lignite | 0.05
FI | P_Coal_Lignite_CCS | 0.05
FI | P_Gas_CCGT | 0.05
FI | P_Gas_Engines | 0.05
FI | P_Gas_OCGT | 0.05
FI | P_Gas_CCS | 0.05
FI | P_H2_OCGT | 0.05
FI | P_Nuclear | 0.05
FI | P_Oil | 0.05
FI | PSNG_Air_Bio | 0.05
FI | PSNG_Air_Conv | 0.05
FI | PSNG_Air_H2 | 0.05
FI | PSNG_Rail_Conv | 0.05
FI | PSNG_Rail_Electric | 0.05
FI | PSNG_Road_BEV | 0.05
FI | PSNG_Road_H2 | 0.05
FI | PSNG_Road_ICE | 0.05
FI | PSNG_Road_LNG | 0.05
FI | PSNG_Road_PHEV | 0.05
FI | R_Coal_Hardcoal | 0.05
FI | R_Coal_Lignite | 0.05
FI | R_Gas | 0.05
FI | R_Nuclear | 0.05
FI | R_Oil | 0.05
FI | RES_Biogas | 0.05
FI | RES_CSP | 0.05
FI | RES_Geothermal | 0.05
FI | RES_Grass | 0.05
FI | RES_Hydro_Large | 0.05
FI | RES_Hydro_Small | 0.05
FI | RES_Ocean | 0.05
FI | RES_Paper_Cardboard | 0.05
FI | RES_PV_Rooftop_Commercial | 0.05
FI | RES_PV_Rooftop_Residential | 0.05
FI | RES_PV_Utility_Avg | 0.05
FI | RES_PV_Utility_Inf | 0.05
FI | RES_PV_Utility_Opt | 0.05
FI | RES_PV_Utility_Tracking | 0.05
FI | RES_Residues | 0.05
FI | RES_Roundwood | 0.05
FI | RES_Wind_Offshore_Deep | 0.05
FI | RES_Wind_Offshore_Shallow | 0.05
FI | RES_Wind_Offshore_Transitional | 0.05
FI | RES_Wind_Onshore_Avg | 0.05
FI | RES_Wind_Onshore_Inf | 0.05
FI | RES_Wind_Onshore_Opt | 0.05
FI | RES_Wood | 0.05
FI | X_Biofuel | 0.05
FI | X_DAC_HT | 0.05
FI | X_DAC_LT | 0.05
FI | X_Electrolysis | 0.05
FI | X_Fuel_Cell | 0.05
FI | X_Gasifier | 0.05
FI | X_Liquifier | 0.05
FI | X_Methanation | 0.05
FI | X_Powerfuel | 0.05
FI | X_SMR | 0.05
FI | Z_ETS_Buy | 0.05
FI | Z_ETS_Sell | 0.05
FI | Z_Import_Gas | 0.05
FI | Z_Import_H2 | 0.05
FI | Z_Import_Hardcoal | 0.05
FI | Z_Import_LNG | 0.05
FI | Z_Import_Oil | 0.05
FR | A_Air | 0.05
FR | A_Rooftop_Commercial | 0.05
FR | A_Rooftop_Residential | 0.05
FR | CHP_Biomass_Solid | 0.05
FR | CHP_Biomass_Solid_CCS | 0.05
FR | CHP_Coal_Hardcoal | 0.05
FR | CHP_Coal_Hardcoal_CCS | 0.05
FR | CHP_Coal_Lignite | 0.05
FR | CHP_Coal_Lignite_CCS | 0.05
FR | CHP_Gas_CCGT_Biogas | 0.05
FR | CHP_Gas_CCGT_Biogas_CCS | 0.05
FR | CHP_Gas_CCGT_Natural | 0.05
FR | CHP_Gas_CCGT_Natural_CCS | 0.05
FR | CHP_Gas_CCGT_SynGas | 0.05
FR | CHP_Hydrogen_FuelCell | 0.05
FR | CHP_Oil | 0.05
FR | D_Battery_Li-Ion | 0.05
FR | D_Battery_Redox | 0.05
FR | D_CAES | 0.05
FR | D_Gas_H2 | 0.05
FR | D_Gas_Methane | 0.05
FR | D_Heat_HLI | 0.05
FR | D_Heat_HLR | 0.05
FR | D_PHS | 0.05
FR | FRT_Rail_Conv | 0.05
FR | FRT_Rail_Electric | 0.05
FR | FRT_Road_BEV | 0.05
FR | FRT_Road_H2 | 0.05
FR | FRT_Road_ICE | 0.05
FR | FRT_Road_LNG | 0.05
FR | FRT_Road_OH | 0.05
FR | FRT_Road_PHEV | 0.05
FR | FRT_Ship_Bio | 0.05
FR | FRT_Ship_Conv | 0.05
FR | FRT_Ship_LNG | 0.05
FR | HLI_Convert_DH | 0.05
FR | HLR_Convert_DH | 0.05
FR | HHI_BF_BOF | 0.05
FR | HHI_BF_BOF_CCS | 0.05
FR | HHI_Bio_BF_BOF | 0.05
FR | HHI_DRI_EAF | 0.05
FR | HHI_DRI_EAF_CCS | 0.05
FR | HHI_H2DRI_EAF | 0.05
FR | HHI_Molten_Electrolysis | 0.05
FR | HHI_Scrap_EAF | 0.05
FR | HLI_Biomass | 0.05
FR | HLI_Direct_Electric | 0.05
FR | HLI_Fuelcell | 0.05
FR | HLI_Gas_Boiler | 0.05
FR | HLI_Geothermal | 0.05
FR | HLI_H2_Boiler | 0.05
FR | HLI_Hardcoal | 0.05
FR | HLI_Lignite | 0.05
FR | HLI_Oil_Boiler | 0.05
FR | HLI_Solar_Thermal | 0.05
FR | HLR_Biomass | 0.05
FR | HLR_Direct_Electric | 0.05
FR | HLR_Gas_Boiler | 0.05
FR | HLR_Geothermal | 0.05
FR | HLR_H2_Boiler | 0.05
FR | HLR_Hardcoal | 0.05
FR | HLR_Heatpump_Aerial | 0.05
FR | HLR_Heatpump_Ground | 0.05
FR | HLR_Lignite | 0.05
FR | HLR_Oil_Boiler | 0.05
FR | HLR_Solar_Thermal | 0.05
FR | HMI_Biomass | 0.05
FR | HMI_H2 | 0.05
FR | HMI_Gas | 0.05
FR | HMI_Gas_CCS | 0.05
FR | HMI_HardCoal | 0.05
FR | HMI_HardCoal_CCS | 0.05
FR | HMI_Oil | 0.05
FR | HMI_Steam_Electric | 0.05
FR | P_Biomass | 0.05
FR | P_Biomass_CCS | 0.05
FR | P_Coal_Hardcoal | 0.05
FR | P_Coal_Hardcoal_CCS | 0.05
FR | P_Coal_Lignite | 0.05
FR | P_Coal_Lignite_CCS | 0.05
FR | P_Gas_CCGT | 0.05
FR | P_Gas_Engines | 0.05
FR | P_Gas_OCGT | 0.05
FR | P_Gas_CCS | 0.05
FR | P_H2_OCGT | 0.05
FR | P_Nuclear | 0.05
FR | P_Oil | 0.05
FR | PSNG_Air_Bio | 0.05
FR | PSNG_Air_Conv | 0.05
FR | PSNG_Air_H2 | 0.05
FR | PSNG_Rail_Conv | 0.05
FR | PSNG_Rail_Electric | 0.05
FR | PSNG_Road_BEV | 0.05
FR | PSNG_Road_H2 | 0.05
FR | PSNG_Road_ICE | 0.05
FR | PSNG_Road_LNG | 0.05
FR | PSNG_Road_PHEV | 0.05
FR | R_Coal_Hardcoal | 0.05
FR | R_Coal_Lignite | 0.05
FR | R_Gas | 0.05
FR | R_Nuclear | 0.05
FR | R_Oil | 0.05
FR | RES_Biogas | 0.05
FR | RES_CSP | 0.05
FR | RES_Geothermal | 0.05
FR | RES_Grass | 0.05
FR | RES_Hydro_Large | 0.05
FR | RES_Hydro_Small | 0.05
FR | RES_Ocean | 0.05
FR | RES_Paper_Cardboard | 0.05
FR | RES_PV_Rooftop_Commercial | 0.05
FR | RES_PV_Rooftop_Residential | 0.05
FR | RES_PV_Utility_Avg | 0.05
FR | RES_PV_Utility_Inf | 0.05
FR | RES_PV_Utility_Opt | 0.05
FR | RES_PV_Utility_Tracking | 0.05
FR | RES_Residues | 0.05
FR | RES_Roundwood | 0.05
FR | RES_Wind_Offshore_Deep | 0.05
FR | RES_Wind_Offshore_Shallow | 0.05
FR | RES_Wind_Offshore_Transitional | 0.05
FR | RES_Wind_Onshore_Avg | 0.05
FR | RES_Wind_Onshore_Inf | 0.05
FR | RES_Wind_Onshore_Opt | 0.05
FR | RES_Wood | 0.05
FR | X_Biofuel | 0.05
FR | X_DAC_HT | 0.05
FR | X_DAC_LT | 0.05
FR | X_Electrolysis | 0.05
FR | X_Fuel_Cell | 0.05
FR | X_Gasifier | 0.05
FR | X_Liquifier | 0.05
FR | X_Methanation | 0.05
FR | X_Powerfuel | 0.05
FR | X_SMR | 0.05
FR | Z_ETS_Buy | 0.05
FR | Z_ETS_Sell | 0.05
FR | Z_Import_Gas | 0.05
FR | Z_Import_H2 | 0.05
FR | Z_Import_Hardcoal | 0.05
FR | Z_Import_LNG | 0.05
FR | Z_Import_Oil | 0.05
GR | A_Air | 0.05
GR | A_Rooftop_Commercial | 0.05
GR | A_Rooftop_Residential | 0.05
GR | CHP_Biomass_Solid | 0.05
GR | CHP_Biomass_Solid_CCS | 0.05
GR | CHP_Coal_Hardcoal | 0.05
GR | CHP_Coal_Hardcoal_CCS | 0.05
GR | CHP_Coal_Lignite | 0.05
GR | CHP_Coal_Lignite_CCS | 0.05
GR | CHP_Gas_CCGT_Biogas | 0.05
GR | CHP_Gas_CCGT_Biogas_CCS | 0.05
GR | CHP_Gas_CCGT_Natural | 0.05
GR | CHP_Gas_CCGT_Natural_CCS | 0.05
GR | CHP_Gas_CCGT_SynGas | 0.05
GR | CHP_Hydrogen_FuelCell | 0.05
GR | CHP_Oil | 0.05
GR | D_Battery_Li-Ion | 0.05
GR | D_Battery_Redox | 0.05
GR | D_CAES | 0.05
GR | D_Gas_H2 | 0.05
GR | D_Gas_Methane | 0.05
GR | D_Heat_HLI | 0.05
GR | D_Heat_HLR | 0.05
GR | D_PHS | 0.05
GR | FRT_Rail_Conv | 0.05
GR | FRT_Rail_Electric | 0.05
GR | FRT_Road_BEV | 0.05
GR | FRT_Road_H2 | 0.05
GR | FRT_Road_ICE | 0.05
GR | FRT_Road_LNG | 0.05
GR | FRT_Road_OH | 0.05
GR | FRT_Road_PHEV | 0.05
GR | FRT_Ship_Bio | 0.05
GR | FRT_Ship_Conv | 0.05
GR | FRT_Ship_LNG | 0.05
GR | HLI_Convert_DH | 0.05
GR | HLR_Convert_DH | 0.05
GR | HHI_BF_BOF | 0.05
GR | HHI_BF_BOF_CCS | 0.05
GR | HHI_Bio_BF_BOF | 0.05
GR | HHI_DRI_EAF | 0.05
GR | HHI_DRI_EAF_CCS | 0.05
GR | HHI_H2DRI_EAF | 0.05
GR | HHI_Molten_Electrolysis | 0.05
GR | HHI_Scrap_EAF | 0.05
GR | HLI_Biomass | 0.05
GR | HLI_Direct_Electric | 0.05
GR | HLI_Fuelcell | 0.05
GR | HLI_Gas_Boiler | 0.05
GR | HLI_Geothermal | 0.05
GR | HLI_H2_Boiler | 0.05
GR | HLI_Hardcoal | 0.05
GR | HLI_Lignite | 0.05
GR | HLI_Oil_Boiler | 0.05
GR | HLI_Solar_Thermal | 0.05
GR | HLR_Biomass | 0.05
GR | HLR_Direct_Electric | 0.05
GR | HLR_Gas_Boiler | 0.05
GR | HLR_Geothermal | 0.05
GR | HLR_H2_Boiler | 0.05
GR | HLR_Hardcoal | 0.05
GR | HLR_Heatpump_Aerial | 0.05
GR | HLR_Heatpump_Ground | 0.05
GR | HLR_Lignite | 0.05
GR | HLR_Oil_Boiler | 0.05
GR | HLR_Solar_Thermal | 0.05
GR | HMI_Biomass | 0.05
GR | HMI_H2 | 0.05
GR | HMI_Gas | 0.05
GR | HMI_Gas_CCS | 0.05
GR | HMI_HardCoal | 0.05
GR | HMI_HardCoal_CCS | 0.05
GR | HMI_Oil | 0.05
GR | HMI_Steam_Electric | 0.05
GR | P_Biomass | 0.05
GR | P_Biomass_CCS | 0.05
GR | P_Coal_Hardcoal | 0.05
GR | P_Coal_Hardcoal_CCS | 0.05
GR | P_Coal_Lignite | 0.05
GR | P_Coal_Lignite_CCS | 0.05
GR | P_Gas_CCGT | 0.05
GR | P_Gas_Engines | 0.05
GR | P_Gas_OCGT | 0.05
GR | P_Gas_CCS | 0.05
GR | P_H2_OCGT | 0.05
GR | P_Nuclear | 0.05
GR | P_Oil | 0.05
GR | PSNG_Air_Bio | 0.05
GR | PSNG_Air_Conv | 0.05
GR | PSNG_Air_H2 | 0.05
GR | PSNG_Rail_Conv | 0.05
GR | PSNG_Rail_Electric | 0.05
GR | PSNG_Road_BEV | 0.05
GR | PSNG_Road_H2 | 0.05
GR | PSNG_Road_ICE | 0.05
GR | PSNG_Road_LNG | 0.05
GR | PSNG_Road_PHEV | 0.05
GR | R_Coal_Hardcoal | 0.05
GR | R_Coal_Lignite | 0.05
GR | R_Gas | 0.05
GR | R_Nuclear | 0.05
GR | R_Oil | 0.05
GR | RES_Biogas | 0.05
GR | RES_CSP | 0.05
GR | RES_Geothermal | 0.05
GR | RES_Grass | 0.05
GR | RES_Hydro_Large | 0.05
GR | RES_Hydro_Small | 0.05
GR | RES_Ocean | 0.05
GR | RES_Paper_Cardboard | 0.05
GR | RES_PV_Rooftop_Commercial | 0.05
GR | RES_PV_Rooftop_Residential | 0.05
GR | RES_PV_Utility_Avg | 0.05
GR | RES_PV_Utility_Inf | 0.05
GR | RES_PV_Utility_Opt | 0.05
GR | RES_PV_Utility_Tracking | 0.05
GR | RES_Residues | 0.05
GR | RES_Roundwood | 0.05
GR | RES_Wind_Offshore_Deep | 0.05
GR | RES_Wind_Offshore_Shallow | 0.05
GR | RES_Wind_Offshore_Transitional | 0.05
GR | RES_Wind_Onshore_Avg | 0.05
GR | RES_Wind_Onshore_Inf | 0.05
GR | RES_Wind_Onshore_Opt | 0.05
GR | RES_Wood | 0.05
GR | X_Biofuel | 0.05
GR | X_DAC_HT | 0.05
GR | X_DAC_LT | 0.05
GR | X_Electrolysis | 0.05
GR | X_Fuel_Cell | 0.05
GR | X_Gasifier | 0.05
GR | X_Liquifier | 0.05
GR | X_Methanation | 0.05
GR | X_Powerfuel | 0.05
GR | X_SMR | 0.05
GR | Z_ETS_Buy | 0.05
GR | Z_ETS_Sell | 0.05
GR | Z_Import_Gas | 0.05
GR | Z_Import_H2 | 0.05
GR | Z_Import_Hardcoal | 0.05
GR | Z_Import_LNG | 0.05
GR | Z_Import_Oil | 0.05
HR | A_Air | 0.05
HR | A_Rooftop_Commercial | 0.05
HR | A_Rooftop_Residential | 0.05
HR | CHP_Biomass_Solid | 0.05
HR | CHP_Biomass_Solid_CCS | 0.05
HR | CHP_Coal_Hardcoal | 0.05
HR | CHP_Coal_Hardcoal_CCS | 0.05
HR | CHP_Coal_Lignite | 0.05
HR | CHP_Coal_Lignite_CCS | 0.05
HR | CHP_Gas_CCGT_Biogas | 0.05
HR | CHP_Gas_CCGT_Biogas_CCS | 0.05
HR | CHP_Gas_CCGT_Natural | 0.05
HR | CHP_Gas_CCGT_Natural_CCS | 0.05
HR | CHP_Gas_CCGT_SynGas | 0.05
HR | CHP_Hydrogen_FuelCell | 0.05
HR | CHP_Oil | 0.05
HR | D_Battery_Li-Ion | 0.05
HR | D_Battery_Redox | 0.05
HR | D_CAES | 0.05
HR | D_Gas_H2 | 0.05
HR | D_Gas_Methane | 0.05
HR | D_Heat_HLI | 0.05
HR | D_Heat_HLR | 0.05
HR | D_PHS | 0.05
HR | FRT_Rail_Conv | 0.05
HR | FRT_Rail_Electric | 0.05
HR | FRT_Road_BEV | 0.05
HR | FRT_Road_H2 | 0.05
HR | FRT_Road_ICE | 0.05
HR | FRT_Road_LNG | 0.05
HR | FRT_Road_OH | 0.05
HR | FRT_Road_PHEV | 0.05
HR | FRT_Ship_Bio | 0.05
HR | FRT_Ship_Conv | 0.05
HR | FRT_Ship_LNG | 0.05
HR | HLI_Convert_DH | 0.05
HR | HLR_Convert_DH | 0.05
HR | HHI_BF_BOF | 0.05
HR | HHI_BF_BOF_CCS | 0.05
HR | HHI_Bio_BF_BOF | 0.05
HR | HHI_DRI_EAF | 0.05
HR | HHI_DRI_EAF_CCS | 0.05
HR | HHI_H2DRI_EAF | 0.05
HR | HHI_Molten_Electrolysis | 0.05
HR | HHI_Scrap_EAF | 0.05
HR | HLI_Biomass | 0.05
HR | HLI_Direct_Electric | 0.05
HR | HLI_Fuelcell | 0.05
HR | HLI_Gas_Boiler | 0.05
HR | HLI_Geothermal | 0.05
HR | HLI_H2_Boiler | 0.05
HR | HLI_Hardcoal | 0.05
HR | HLI_Lignite | 0.05
HR | HLI_Oil_Boiler | 0.05
HR | HLI_Solar_Thermal | 0.05
HR | HLR_Biomass | 0.05
HR | HLR_Direct_Electric | 0.05
HR | HLR_Gas_Boiler | 0.05
HR | HLR_Geothermal | 0.05
HR | HLR_H2_Boiler | 0.05
HR | HLR_Hardcoal | 0.05
HR | HLR_Heatpump_Aerial | 0.05
HR | HLR_Heatpump_Ground | 0.05
HR | HLR_Lignite | 0.05
HR | HLR_Oil_Boiler | 0.05
HR | HLR_Solar_Thermal | 0.05
HR | HMI_Biomass | 0.05
HR | HMI_H2 | 0.05
HR | HMI_Gas | 0.05
HR | HMI_Gas_CCS | 0.05
HR | HMI_HardCoal | 0.05
HR | HMI_HardCoal_CCS | 0.05
HR | HMI_Oil | 0.05
HR | HMI_Steam_Electric | 0.05
HR | P_Biomass | 0.05
HR | P_Biomass_CCS | 0.05
HR | P_Coal_Hardcoal | 0.05
HR | P_Coal_Hardcoal_CCS | 0.05
HR | P_Coal_Lignite | 0.05
HR | P_Coal_Lignite_CCS | 0.05
HR | P_Gas_CCGT | 0.05
HR | P_Gas_Engines | 0.05
HR | P_Gas_OCGT | 0.05
HR | P_Gas_CCS | 0.05
HR | P_H2_OCGT | 0.05
HR | P_Nuclear | 0.05
HR | P_Oil | 0.05
HR | PSNG_Air_Bio | 0.05
HR | PSNG_Air_Conv | 0.05
HR | PSNG_Air_H2 | 0.05
HR | PSNG_Rail_Conv | 0.05
HR | PSNG_Rail_Electric | 0.05
HR | PSNG_Road_BEV | 0.05
HR | PSNG_Road_H2 | 0.05
HR | PSNG_Road_ICE | 0.05
HR | PSNG_Road_LNG | 0.05
HR | PSNG_Road_PHEV | 0.05
HR | R_Coal_Hardcoal | 0.05
HR | R_Coal_Lignite | 0.05
HR | R_Gas | 0.05
HR | R_Nuclear | 0.05
HR | R_Oil | 0.05
HR | RES_Biogas | 0.05
HR | RES_CSP | 0.05
HR | RES_Geothermal | 0.05
HR | RES_Grass | 0.05
HR | RES_Hydro_Large | 0.05
HR | RES_Hydro_Small | 0.05
HR | RES_Ocean | 0.05
HR | RES_Paper_Cardboard | 0.05
HR | RES_PV_Rooftop_Commercial | 0.05
HR | RES_PV_Rooftop_Residential | 0.05
HR | RES_PV_Utility_Avg | 0.05
HR | RES_PV_Utility_Inf | 0.05
HR | RES_PV_Utility_Opt | 0.05
HR | RES_PV_Utility_Tracking | 0.05
HR | RES_Residues | 0.05
HR | RES_Roundwood | 0.05
HR | RES_Wind_Offshore_Deep | 0.05
HR | RES_Wind_Offshore_Shallow | 0.05
HR | RES_Wind_Offshore_Transitional | 0.05
HR | RES_Wind_Onshore_Avg | 0.05
HR | RES_Wind_Onshore_Inf | 0.05
HR | RES_Wind_Onshore_Opt | 0.05
HR | RES_Wood | 0.05
HR | X_Biofuel | 0.05
HR | X_DAC_HT | 0.05
HR | X_DAC_LT | 0.05
HR | X_Electrolysis | 0.05
HR | X_Fuel_Cell | 0.05
HR | X_Gasifier | 0.05
HR | X_Liquifier | 0.05
HR | X_Methanation | 0.05
HR | X_Powerfuel | 0.05
HR | X_SMR | 0.05
HR | Z_ETS_Buy | 0.05
HR | Z_ETS_Sell | 0.05
HR | Z_Import_Gas | 0.05
HR | Z_Import_H2 | 0.05
HR | Z_Import_Hardcoal | 0.05
HR | Z_Import_LNG | 0.05
HR | Z_Import_Oil | 0.05
HU | A_Air | 0.05
HU | A_Rooftop_Commercial | 0.05
HU | A_Rooftop_Residential | 0.05
HU | CHP_Biomass_Solid | 0.05
HU | CHP_Biomass_Solid_CCS | 0.05
HU | CHP_Coal_Hardcoal | 0.05
HU | CHP_Coal_Hardcoal_CCS | 0.05
HU | CHP_Coal_Lignite | 0.05
HU | CHP_Coal_Lignite_CCS | 0.05
HU | CHP_Gas_CCGT_Biogas | 0.05
HU | CHP_Gas_CCGT_Biogas_CCS | 0.05
HU | CHP_Gas_CCGT_Natural | 0.05
HU | CHP_Gas_CCGT_Natural_CCS | 0.05
HU | CHP_Gas_CCGT_SynGas | 0.05
HU | CHP_Hydrogen_FuelCell | 0.05
HU | CHP_Oil | 0.05
HU | D_Battery_Li-Ion | 0.05
HU | D_Battery_Redox | 0.05
HU | D_CAES | 0.05
HU | D_Gas_H2 | 0.05
HU | D_Gas_Methane | 0.05
HU | D_Heat_HLI | 0.05
HU | D_Heat_HLR | 0.05
HU | D_PHS | 0.05
HU | FRT_Rail_Conv | 0.05
HU | FRT_Rail_Electric | 0.05
HU | FRT_Road_BEV | 0.05
HU | FRT_Road_H2 | 0.05
HU | FRT_Road_ICE | 0.05
HU | FRT_Road_LNG | 0.05
HU | FRT_Road_OH | 0.05
HU | FRT_Road_PHEV | 0.05
HU | FRT_Ship_Bio | 0.05
HU | FRT_Ship_Conv | 0.05
HU | FRT_Ship_LNG | 0.05
HU | HLI_Convert_DH | 0.05
HU | HLR_Convert_DH | 0.05
HU | HHI_BF_BOF | 0.05
HU | HHI_BF_BOF_CCS | 0.05
HU | HHI_Bio_BF_BOF | 0.05
HU | HHI_DRI_EAF | 0.05
HU | HHI_DRI_EAF_CCS | 0.05
HU | HHI_H2DRI_EAF | 0.05
HU | HHI_Molten_Electrolysis | 0.05
HU | HHI_Scrap_EAF | 0.05
HU | HLI_Biomass | 0.05
HU | HLI_Direct_Electric | 0.05
HU | HLI_Fuelcell | 0.05
HU | HLI_Gas_Boiler | 0.05
HU | HLI_Geothermal | 0.05
HU | HLI_H2_Boiler | 0.05
HU | HLI_Hardcoal | 0.05
HU | HLI_Lignite | 0.05
HU | HLI_Oil_Boiler | 0.05
HU | HLI_Solar_Thermal | 0.05
HU | HLR_Biomass | 0.05
HU | HLR_Direct_Electric | 0.05
HU | HLR_Gas_Boiler | 0.05
HU | HLR_Geothermal | 0.05
HU | HLR_H2_Boiler | 0.05
HU | HLR_Hardcoal | 0.05
HU | HLR_Heatpump_Aerial | 0.05
HU | HLR_Heatpump_Ground | 0.05
HU | HLR_Lignite | 0.05
HU | HLR_Oil_Boiler | 0.05
HU | HLR_Solar_Thermal | 0.05
HU | HMI_Biomass | 0.05
HU | HMI_H2 | 0.05
HU | HMI_Gas | 0.05
HU | HMI_Gas_CCS | 0.05
HU | HMI_HardCoal | 0.05
HU | HMI_HardCoal_CCS | 0.05
HU | HMI_Oil | 0.05
HU | HMI_Steam_Electric | 0.05
HU | P_Biomass | 0.05
HU | P_Biomass_CCS | 0.05
HU | P_Coal_Hardcoal | 0.05
HU | P_Coal_Hardcoal_CCS | 0.05
HU | P_Coal_Lignite | 0.05
HU | P_Coal_Lignite_CCS | 0.05
HU | P_Gas_CCGT | 0.05
HU | P_Gas_Engines | 0.05
HU | P_Gas_OCGT | 0.05
HU | P_Gas_CCS | 0.05
HU | P_H2_OCGT | 0.05
HU | P_Nuclear | 0.05
HU | P_Oil | 0.05
HU | PSNG_Air_Bio | 0.05
HU | PSNG_Air_Conv | 0.05
HU | PSNG_Air_H2 | 0.05
HU | PSNG_Rail_Conv | 0.05
HU | PSNG_Rail_Electric | 0.05
HU | PSNG_Road_BEV | 0.05
HU | PSNG_Road_H2 | 0.05
HU | PSNG_Road_ICE | 0.05
HU | PSNG_Road_LNG | 0.05
HU | PSNG_Road_PHEV | 0.05
HU | R_Coal_Hardcoal | 0.05
HU | R_Coal_Lignite | 0.05
HU | R_Gas | 0.05
HU | R_Nuclear | 0.05
HU | R_Oil | 0.05
HU | RES_Biogas | 0.05
HU | RES_CSP | 0.05
HU | RES_Geothermal | 0.05
HU | RES_Grass | 0.05
HU | RES_Hydro_Large | 0.05
HU | RES_Hydro_Small | 0.05
HU | RES_Ocean | 0.05
HU | RES_Paper_Cardboard | 0.05
HU | RES_PV_Rooftop_Commercial | 0.05
HU | RES_PV_Rooftop_Residential | 0.05
HU | RES_PV_Utility_Avg | 0.05
HU | RES_PV_Utility_Inf | 0.05
HU | RES_PV_Utility_Opt | 0.05
HU | RES_PV_Utility_Tracking | 0.05
HU | RES_Residues | 0.05
HU | RES_Roundwood | 0.05
HU | RES_Wind_Offshore_Deep | 0.05
HU | RES_Wind_Offshore_Shallow | 0.05
HU | RES_Wind_Offshore_Transitional | 0.05
HU | RES_Wind_Onshore_Avg | 0.05
HU | RES_Wind_Onshore_Inf | 0.05
HU | RES_Wind_Onshore_Opt | 0.05
HU | RES_Wood | 0.05
HU | X_Biofuel | 0.05
HU | X_DAC_HT | 0.05
HU | X_DAC_LT | 0.05
HU | X_Electrolysis | 0.05
HU | X_Fuel_Cell | 0.05
HU | X_Gasifier | 0.05
HU | X_Liquifier | 0.05
HU | X_Methanation | 0.05
HU | X_Powerfuel | 0.05
HU | X_SMR | 0.05
HU | Z_ETS_Buy | 0.05
HU | Z_ETS_Sell | 0.05
HU | Z_Import_Gas | 0.05
HU | Z_Import_H2 | 0.05
HU | Z_Import_Hardcoal | 0.05
HU | Z_Import_LNG | 0.05
HU | Z_Import_Oil | 0.05
IE | A_Air | 0.05
IE | A_Rooftop_Commercial | 0.05
IE | A_Rooftop_Residential | 0.05
IE | CHP_Biomass_Solid | 0.05
IE | CHP_Biomass_Solid_CCS | 0.05
IE | CHP_Coal_Hardcoal | 0.05
IE | CHP_Coal_Hardcoal_CCS | 0.05
IE | CHP_Coal_Lignite | 0.05
IE | CHP_Coal_Lignite_CCS | 0.05
IE | CHP_Gas_CCGT_Biogas | 0.05
IE | CHP_Gas_CCGT_Biogas_CCS | 0.05
IE | CHP_Gas_CCGT_Natural | 0.05
IE | CHP_Gas_CCGT_Natural_CCS | 0.05
IE | CHP_Gas_CCGT_SynGas | 0.05
IE | CHP_Hydrogen_FuelCell | 0.05
IE | CHP_Oil | 0.05
IE | D_Battery_Li-Ion | 0.05
IE | D_Battery_Redox | 0.05
IE | D_CAES | 0.05
IE | D_Gas_H2 | 0.05
IE | D_Gas_Methane | 0.05
IE | D_Heat_HLI | 0.05
IE | D_Heat_HLR | 0.05
IE | D_PHS | 0.05
IE | FRT_Rail_Conv | 0.05
IE | FRT_Rail_Electric | 0.05
IE | FRT_Road_BEV | 0.05
IE | FRT_Road_H2 | 0.05
IE | FRT_Road_ICE | 0.05
IE | FRT_Road_LNG | 0.05
IE | FRT_Road_OH | 0.05
IE | FRT_Road_PHEV | 0.05
IE | FRT_Ship_Bio | 0.05
IE | FRT_Ship_Conv | 0.05
IE | FRT_Ship_LNG | 0.05
IE | HLI_Convert_DH | 0.05
IE | HLR_Convert_DH | 0.05
IE | HHI_BF_BOF | 0.05
IE | HHI_BF_BOF_CCS | 0.05
IE | HHI_Bio_BF_BOF | 0.05
IE | HHI_DRI_EAF | 0.05
IE | HHI_DRI_EAF_CCS | 0.05
IE | HHI_H2DRI_EAF | 0.05
IE | HHI_Molten_Electrolysis | 0.05
IE | HHI_Scrap_EAF | 0.05
IE | HLI_Biomass | 0.05
IE | HLI_Direct_Electric | 0.05
IE | HLI_Fuelcell | 0.05
IE | HLI_Gas_Boiler | 0.05
IE | HLI_Geothermal | 0.05
IE | HLI_H2_Boiler | 0.05
IE | HLI_Hardcoal | 0.05
IE | HLI_Lignite | 0.05
IE | HLI_Oil_Boiler | 0.05
IE | HLI_Solar_Thermal | 0.05
IE | HLR_Biomass | 0.05
IE | HLR_Direct_Electric | 0.05
IE | HLR_Gas_Boiler | 0.05
IE | HLR_Geothermal | 0.05
IE | HLR_H2_Boiler | 0.05
IE | HLR_Hardcoal | 0.05
IE | HLR_Heatpump_Aerial | 0.05
IE | HLR_Heatpump_Ground | 0.05
IE | HLR_Lignite | 0.05
IE | HLR_Oil_Boiler | 0.05
IE | HLR_Solar_Thermal | 0.05
IE | HMI_Biomass | 0.05
IE | HMI_H2 | 0.05
IE | HMI_Gas | 0.05
IE | HMI_Gas_CCS | 0.05
IE | HMI_HardCoal | 0.05
IE | HMI_HardCoal_CCS | 0.05
IE | HMI_Oil | 0.05
IE | HMI_Steam_Electric | 0.05
IE | P_Biomass | 0.05
IE | P_Biomass_CCS | 0.05
IE | P_Coal_Hardcoal | 0.05
IE | P_Coal_Hardcoal_CCS | 0.05
IE | P_Coal_Lignite | 0.05
IE | P_Coal_Lignite_CCS | 0.05
IE | P_Gas_CCGT | 0.05
IE | P_Gas_Engines | 0.05
IE | P_Gas_OCGT | 0.05
IE | P_Gas_CCS | 0.05
IE | P_H2_OCGT | 0.05
IE | P_Nuclear | 0.05
IE | P_Oil | 0.05
IE | PSNG_Air_Bio | 0.05
IE | PSNG_Air_Conv | 0.05
IE | PSNG_Air_H2 | 0.05
IE | PSNG_Rail_Conv | 0.05
IE | PSNG_Rail_Electric | 0.05
IE | PSNG_Road_BEV | 0.05
IE | PSNG_Road_H2 | 0.05
IE | PSNG_Road_ICE | 0.05
IE | PSNG_Road_LNG | 0.05
IE | PSNG_Road_PHEV | 0.05
IE | R_Coal_Hardcoal | 0.05
IE | R_Coal_Lignite | 0.05
IE | R_Gas | 0.05
IE | R_Nuclear | 0.05
IE | R_Oil | 0.05
IE | RES_Biogas | 0.05
IE | RES_CSP | 0.05
IE | RES_Geothermal | 0.05
IE | RES_Grass | 0.05
IE | RES_Hydro_Large | 0.05
IE | RES_Hydro_Small | 0.05
IE | RES_Ocean | 0.05
IE | RES_Paper_Cardboard | 0.05
IE | RES_PV_Rooftop_Commercial | 0.05
IE | RES_PV_Rooftop_Residential | 0.05
IE | RES_PV_Utility_Avg | 0.05
IE | RES_PV_Utility_Inf | 0.05
IE | RES_PV_Utility_Opt | 0.05
IE | RES_PV_Utility_Tracking | 0.05
IE | RES_Residues | 0.05
IE | RES_Roundwood | 0.05
IE | RES_Wind_Offshore_Deep | 0.05
IE | RES_Wind_Offshore_Shallow | 0.05
IE | RES_Wind_Offshore_Transitional | 0.05
IE | RES_Wind_Onshore_Avg | 0.05
IE | RES_Wind_Onshore_Inf | 0.05
IE | RES_Wind_Onshore_Opt | 0.05
IE | RES_Wood | 0.05
IE | X_Biofuel | 0.05
IE | X_DAC_HT | 0.05
IE | X_DAC_LT | 0.05
IE | X_Electrolysis | 0.05
IE | X_Fuel_Cell | 0.05
IE | X_Gasifier | 0.05
IE | X_Liquifier | 0.05
IE | X_Methanation | 0.05
IE | X_Powerfuel | 0.05
IE | X_SMR | 0.05
IE | Z_ETS_Buy | 0.05
IE | Z_ETS_Sell | 0.05
IE | Z_Import_Gas | 0.05
IE | Z_Import_H2 | 0.05
IE | Z_Import_Hardcoal | 0.05
IE | Z_Import_LNG | 0.05
IE | Z_Import_Oil | 0.05
IT | A_Air | 0.05
IT | A_Rooftop_Commercial | 0.05
IT | A_Rooftop_Residential | 0.05
IT | CHP_Biomass_Solid | 0.05
IT | CHP_Biomass_Solid_CCS | 0.05
IT | CHP_Coal_Hardcoal | 0.05
IT | CHP_Coal_Hardcoal_CCS | 0.05
IT | CHP_Coal_Lignite | 0.05
IT | CHP_Coal_Lignite_CCS | 0.05
IT | CHP_Gas_CCGT_Biogas | 0.05
IT | CHP_Gas_CCGT_Biogas_CCS | 0.05
IT | CHP_Gas_CCGT_Natural | 0.05
IT | CHP_Gas_CCGT_Natural_CCS | 0.05
IT | CHP_Gas_CCGT_SynGas | 0.05
IT | CHP_Hydrogen_FuelCell | 0.05
IT | CHP_Oil | 0.05
IT | D_Battery_Li-Ion | 0.05
IT | D_Battery_Redox | 0.05
IT | D_CAES | 0.05
IT | D_Gas_H2 | 0.05
IT | D_Gas_Methane | 0.05
IT | D_Heat_HLI | 0.05
IT | D_Heat_HLR | 0.05
IT | D_PHS | 0.05
IT | FRT_Rail_Conv | 0.05
IT | FRT_Rail_Electric | 0.05
IT | FRT_Road_BEV | 0.05
IT | FRT_Road_H2 | 0.05
IT | FRT_Road_ICE | 0.05
IT | FRT_Road_LNG | 0.05
IT | FRT_Road_OH | 0.05
IT | FRT_Road_PHEV | 0.05
IT | FRT_Ship_Bio | 0.05
IT | FRT_Ship_Conv | 0.05
IT | FRT_Ship_LNG | 0.05
IT | HLI_Convert_DH | 0.05
IT | HLR_Convert_DH | 0.05
IT | HHI_BF_BOF | 0.05
IT | HHI_BF_BOF_CCS | 0.05
IT | HHI_Bio_BF_BOF | 0.05
IT | HHI_DRI_EAF | 0.05
IT | HHI_DRI_EAF_CCS | 0.05
IT | HHI_H2DRI_EAF | 0.05
IT | HHI_Molten_Electrolysis | 0.05
IT | HHI_Scrap_EAF | 0.05
IT | HLI_Biomass | 0.05
IT | HLI_Direct_Electric | 0.05
IT | HLI_Fuelcell | 0.05
IT | HLI_Gas_Boiler | 0.05
IT | HLI_Geothermal | 0.05
IT | HLI_H2_Boiler | 0.05
IT | HLI_Hardcoal | 0.05
IT | HLI_Lignite | 0.05
IT | HLI_Oil_Boiler | 0.05
IT | HLI_Solar_Thermal | 0.05
IT | HLR_Biomass | 0.05
IT | HLR_Direct_Electric | 0.05
IT | HLR_Gas_Boiler | 0.05
IT | HLR_Geothermal | 0.05
IT | HLR_H2_Boiler | 0.05
IT | HLR_Hardcoal | 0.05
IT | HLR_Heatpump_Aerial | 0.05
IT | HLR_Heatpump_Ground | 0.05
IT | HLR_Lignite | 0.05
IT | HLR_Oil_Boiler | 0.05
IT | HLR_Solar_Thermal | 0.05
IT | HMI_Biomass | 0.05
IT | HMI_H2 | 0.05
IT | HMI_Gas | 0.05
IT | HMI_Gas_CCS | 0.05
IT | HMI_HardCoal | 0.05
IT | HMI_HardCoal_CCS | 0.05
IT | HMI_Oil | 0.05
IT | HMI_Steam_Electric | 0.05
IT | P_Biomass | 0.05
IT | P_Biomass_CCS | 0.05
IT | P_Coal_Hardcoal | 0.05
IT | P_Coal_Hardcoal_CCS | 0.05
IT | P_Coal_Lignite | 0.05
IT | P_Coal_Lignite_CCS | 0.05
IT | P_Gas_CCGT | 0.05
IT | P_Gas_Engines | 0.05
IT | P_Gas_OCGT | 0.05
IT | P_Gas_CCS | 0.05
IT | P_H2_OCGT | 0.05
IT | P_Nuclear | 0.05
IT | P_Oil | 0.05
IT | PSNG_Air_Bio | 0.05
IT | PSNG_Air_Conv | 0.05
IT | PSNG_Air_H2 | 0.05
IT | PSNG_Rail_Conv | 0.05
IT | PSNG_Rail_Electric | 0.05
IT | PSNG_Road_BEV | 0.05
IT | PSNG_Road_H2 | 0.05
IT | PSNG_Road_ICE | 0.05
IT | PSNG_Road_LNG | 0.05
IT | PSNG_Road_PHEV | 0.05
IT | R_Coal_Hardcoal | 0.05
IT | R_Coal_Lignite | 0.05
IT | R_Gas | 0.05
IT | R_Nuclear | 0.05
IT | R_Oil | 0.05
IT | RES_Biogas | 0.05
IT | RES_CSP | 0.05
IT | RES_Geothermal | 0.05
IT | RES_Grass | 0.05
IT | RES_Hydro_Large | 0.05
IT | RES_Hydro_Small | 0.05
IT | RES_Ocean | 0.05
IT | RES_Paper_Cardboard | 0.05
IT | RES_PV_Rooftop_Commercial | 0.05
IT | RES_PV_Rooftop_Residential | 0.05
IT | RES_PV_Utility_Avg | 0.05
IT | RES_PV_Utility_Inf | 0.05
IT | RES_PV_Utility_Opt | 0.05
IT | RES_PV_Utility_Tracking | 0.05
IT | RES_Residues | 0.05
IT | RES_Roundwood | 0.05
IT | RES_Wind_Offshore_Deep | 0.05
IT | RES_Wind_Offshore_Shallow | 0.05
IT | RES_Wind_Offshore_Transitional | 0.05
IT | RES_Wind_Onshore_Avg | 0.05
IT | RES_Wind_Onshore_Inf | 0.05
IT | RES_Wind_Onshore_Opt | 0.05
IT | RES_Wood | 0.05
IT | X_Biofuel | 0.05
IT | X_DAC_HT | 0.05
IT | X_DAC_LT | 0.05
IT | X_Electrolysis | 0.05
IT | X_Fuel_Cell | 0.05
IT | X_Gasifier | 0.05
IT | X_Liquifier | 0.05
IT | X_Methanation | 0.05
IT | X_Powerfuel | 0.05
IT | X_SMR | 0.05
IT | Z_ETS_Buy | 0.05
IT | Z_ETS_Sell | 0.05
IT | Z_Import_Gas | 0.05
IT | Z_Import_H2 | 0.05
IT | Z_Import_Hardcoal | 0.05
IT | Z_Import_LNG | 0.05
IT | Z_Import_Oil | 0.05
LT | A_Air | 0.05
LT | A_Rooftop_Commercial | 0.05
LT | A_Rooftop_Residential | 0.05
LT | CHP_Biomass_Solid | 0.05
LT | CHP_Biomass_Solid_CCS | 0.05
LT | CHP_Coal_Hardcoal | 0.05
LT | CHP_Coal_Hardcoal_CCS | 0.05
LT | CHP_Coal_Lignite | 0.05
LT | CHP_Coal_Lignite_CCS | 0.05
LT | CHP_Gas_CCGT_Biogas | 0.05
LT | CHP_Gas_CCGT_Biogas_CCS | 0.05
LT | CHP_Gas_CCGT_Natural | 0.05
LT | CHP_Gas_CCGT_Natural_CCS | 0.05
LT | CHP_Gas_CCGT_SynGas | 0.05
LT | CHP_Hydrogen_FuelCell | 0.05
LT | CHP_Oil | 0.05
LT | D_Battery_Li-Ion | 0.05
LT | D_Battery_Redox | 0.05
LT | D_CAES | 0.05
LT | D_Gas_H2 | 0.05
LT | D_Gas_Methane | 0.05
LT | D_Heat_HLI | 0.05
LT | D_Heat_HLR | 0.05
LT | D_PHS | 0.05
LT | FRT_Rail_Conv | 0.05
LT | FRT_Rail_Electric | 0.05
LT | FRT_Road_BEV | 0.05
LT | FRT_Road_H2 | 0.05
LT | FRT_Road_ICE | 0.05
LT | FRT_Road_LNG | 0.05
LT | FRT_Road_OH | 0.05
LT | FRT_Road_PHEV | 0.05
LT | FRT_Ship_Bio | 0.05
LT | FRT_Ship_Conv | 0.05
LT | FRT_Ship_LNG | 0.05
LT | HLI_Convert_DH | 0.05
LT | HLR_Convert_DH | 0.05
LT | HHI_BF_BOF | 0.05
LT | HHI_BF_BOF_CCS | 0.05
LT | HHI_Bio_BF_BOF | 0.05
LT | HHI_DRI_EAF | 0.05
LT | HHI_DRI_EAF_CCS | 0.05
LT | HHI_H2DRI_EAF | 0.05
LT | HHI_Molten_Electrolysis | 0.05
LT | HHI_Scrap_EAF | 0.05
LT | HLI_Biomass | 0.05
LT | HLI_Direct_Electric | 0.05
LT | HLI_Fuelcell | 0.05
LT | HLI_Gas_Boiler | 0.05
LT | HLI_Geothermal | 0.05
LT | HLI_H2_Boiler | 0.05
LT | HLI_Hardcoal | 0.05
LT | HLI_Lignite | 0.05
LT | HLI_Oil_Boiler | 0.05
LT | HLI_Solar_Thermal | 0.05
LT | HLR_Biomass | 0.05
LT | HLR_Direct_Electric | 0.05
LT | HLR_Gas_Boiler | 0.05
LT | HLR_Geothermal | 0.05
LT | HLR_H2_Boiler | 0.05
LT | HLR_Hardcoal | 0.05
LT | HLR_Heatpump_Aerial | 0.05
LT | HLR_Heatpump_Ground | 0.05
LT | HLR_Lignite | 0.05
LT | HLR_Oil_Boiler | 0.05
LT | HLR_Solar_Thermal | 0.05
LT | HMI_Biomass | 0.05
LT | HMI_H2 | 0.05
LT | HMI_Gas | 0.05
LT | HMI_Gas_CCS | 0.05
LT | HMI_HardCoal | 0.05
LT | HMI_HardCoal_CCS | 0.05
LT | HMI_Oil | 0.05
LT | HMI_Steam_Electric | 0.05
LT | P_Biomass | 0.05
LT | P_Biomass_CCS | 0.05
LT | P_Coal_Hardcoal | 0.05
LT | P_Coal_Hardcoal_CCS | 0.05
LT | P_Coal_Lignite | 0.05
LT | P_Coal_Lignite_CCS | 0.05
LT | P_Gas_CCGT | 0.05
LT | P_Gas_Engines | 0.05
LT | P_Gas_OCGT | 0.05
LT | P_Gas_CCS | 0.05
LT | P_H2_OCGT | 0.05
LT | P_Nuclear | 0.05
LT | P_Oil | 0.05
LT | PSNG_Air_Bio | 0.05
LT | PSNG_Air_Conv | 0.05
LT | PSNG_Air_H2 | 0.05
LT | PSNG_Rail_Conv | 0.05
LT | PSNG_Rail_Electric | 0.05
LT | PSNG_Road_BEV | 0.05
LT | PSNG_Road_H2 | 0.05
LT | PSNG_Road_ICE | 0.05
LT | PSNG_Road_LNG | 0.05
LT | PSNG_Road_PHEV | 0.05
LT | R_Coal_Hardcoal | 0.05
LT | R_Coal_Lignite | 0.05
LT | R_Gas | 0.05
LT | R_Nuclear | 0.05
LT | R_Oil | 0.05
LT | RES_Biogas | 0.05
LT | RES_CSP | 0.05
LT | RES_Geothermal | 0.05
LT | RES_Grass | 0.05
LT | RES_Hydro_Large | 0.05
LT | RES_Hydro_Small | 0.05
LT | RES_Ocean | 0.05
LT | RES_Paper_Cardboard | 0.05
LT | RES_PV_Rooftop_Commercial | 0.05
LT | RES_PV_Rooftop_Residential | 0.05
LT | RES_PV_Utility_Avg | 0.05
LT | RES_PV_Utility_Inf | 0.05
LT | RES_PV_Utility_Opt | 0.05
LT | RES_PV_Utility_Tracking | 0.05
LT | RES_Residues | 0.05
LT | RES_Roundwood | 0.05
LT | RES_Wind_Offshore_Deep | 0.05
LT | RES_Wind_Offshore_Shallow | 0.05
LT | RES_Wind_Offshore_Transitional | 0.05
LT | RES_Wind_Onshore_Avg | 0.05
LT | RES_Wind_Onshore_Inf | 0.05
LT | RES_Wind_Onshore_Opt | 0.05
LT | RES_Wood | 0.05
LT | X_Biofuel | 0.05
LT | X_DAC_HT | 0.05
LT | X_DAC_LT | 0.05
LT | X_Electrolysis | 0.05
LT | X_Fuel_Cell | 0.05
LT | X_Gasifier | 0.05
LT | X_Liquifier | 0.05
LT | X_Methanation | 0.05
LT | X_Powerfuel | 0.05
LT | X_SMR | 0.05
LT | Z_ETS_Buy | 0.05
LT | Z_ETS_Sell | 0.05
LT | Z_Import_Gas | 0.05
LT | Z_Import_H2 | 0.05
LT | Z_Import_Hardcoal | 0.05
LT | Z_Import_LNG | 0.05
LT | Z_Import_Oil | 0.05
LU | A_Air | 0.05
LU | A_Rooftop_Commercial | 0.05
LU | A_Rooftop_Residential | 0.05
LU | CHP_Biomass_Solid | 0.05
LU | CHP_Biomass_Solid_CCS | 0.05
LU | CHP_Coal_Hardcoal | 0.05
LU | CHP_Coal_Hardcoal_CCS | 0.05
LU | CHP_Coal_Lignite | 0.05
LU | CHP_Coal_Lignite_CCS | 0.05
LU | CHP_Gas_CCGT_Biogas | 0.05
LU | CHP_Gas_CCGT_Biogas_CCS | 0.05
LU | CHP_Gas_CCGT_Natural | 0.05
LU | CHP_Gas_CCGT_Natural_CCS | 0.05
LU | CHP_Gas_CCGT_SynGas | 0.05
LU | CHP_Hydrogen_FuelCell | 0.05
LU | CHP_Oil | 0.05
LU | D_Battery_Li-Ion | 0.05
LU | D_Battery_Redox | 0.05
LU | D_CAES | 0.05
LU | D_Gas_H2 | 0.05
LU | D_Gas_Methane | 0.05
LU | D_Heat_HLI | 0.05
LU | D_Heat_HLR | 0.05
LU | D_PHS | 0.05
LU | FRT_Rail_Conv | 0.05
LU | FRT_Rail_Electric | 0.05
LU | FRT_Road_BEV | 0.05
LU | FRT_Road_H2 | 0.05
LU | FRT_Road_ICE | 0.05
LU | FRT_Road_LNG | 0.05
LU | FRT_Road_OH | 0.05
LU | FRT_Road_PHEV | 0.05
LU | FRT_Ship_Bio | 0.05
LU | FRT_Ship_Conv | 0.05
LU | FRT_Ship_LNG | 0.05
LU | HLI_Convert_DH | 0.05
LU | HLR_Convert_DH | 0.05
LU | HHI_BF_BOF | 0.05
LU | HHI_BF_BOF_CCS | 0.05
LU | HHI_Bio_BF_BOF | 0.05
LU | HHI_DRI_EAF | 0.05
LU | HHI_DRI_EAF_CCS | 0.05
LU | HHI_H2DRI_EAF | 0.05
LU | HHI_Molten_Electrolysis | 0.05
LU | HHI_Scrap_EAF | 0.05
LU | HLI_Biomass | 0.05
LU | HLI_Direct_Electric | 0.05
LU | HLI_Fuelcell | 0.05
LU | HLI_Gas_Boiler | 0.05
LU | HLI_Geothermal | 0.05
LU | HLI_H2_Boiler | 0.05
LU | HLI_Hardcoal | 0.05
LU | HLI_Lignite | 0.05
LU | HLI_Oil_Boiler | 0.05
LU | HLI_Solar_Thermal | 0.05
LU | HLR_Biomass | 0.05
LU | HLR_Direct_Electric | 0.05
LU | HLR_Gas_Boiler | 0.05
LU | HLR_Geothermal | 0.05
LU | HLR_H2_Boiler | 0.05
LU | HLR_Hardcoal | 0.05
LU | HLR_Heatpump_Aerial | 0.05
LU | HLR_Heatpump_Ground | 0.05
LU | HLR_Lignite | 0.05
LU | HLR_Oil_Boiler | 0.05
LU | HLR_Solar_Thermal | 0.05
LU | HMI_Biomass | 0.05
LU | HMI_H2 | 0.05
LU | HMI_Gas | 0.05
LU | HMI_Gas_CCS | 0.05
LU | HMI_HardCoal | 0.05
LU | HMI_HardCoal_CCS | 0.05
LU | HMI_Oil | 0.05
LU | HMI_Steam_Electric | 0.05
LU | P_Biomass | 0.05
LU | P_Biomass_CCS | 0.05
LU | P_Coal_Hardcoal | 0.05
LU | P_Coal_Hardcoal_CCS | 0.05
LU | P_Coal_Lignite | 0.05
LU | P_Coal_Lignite_CCS | 0.05
LU | P_Gas_CCGT | 0.05
LU | P_Gas_Engines | 0.05
LU | P_Gas_OCGT | 0.05
LU | P_Gas_CCS | 0.05
LU | P_H2_OCGT | 0.05
LU | P_Nuclear | 0.05
LU | P_Oil | 0.05
LU | PSNG_Air_Bio | 0.05
LU | PSNG_Air_Conv | 0.05
LU | PSNG_Air_H2 | 0.05
LU | PSNG_Rail_Conv | 0.05
LU | PSNG_Rail_Electric | 0.05
LU | PSNG_Road_BEV | 0.05
LU | PSNG_Road_H2 | 0.05
LU | PSNG_Road_ICE | 0.05
LU | PSNG_Road_LNG | 0.05
LU | PSNG_Road_PHEV | 0.05
LU | R_Coal_Hardcoal | 0.05
LU | R_Coal_Lignite | 0.05
LU | R_Gas | 0.05
LU | R_Nuclear | 0.05
LU | R_Oil | 0.05
LU | RES_Biogas | 0.05
LU | RES_CSP | 0.05
LU | RES_Geothermal | 0.05
LU | RES_Grass | 0.05
LU | RES_Hydro_Large | 0.05
LU | RES_Hydro_Small | 0.05
LU | RES_Ocean | 0.05
LU | RES_Paper_Cardboard | 0.05
LU | RES_PV_Rooftop_Commercial | 0.05
LU | RES_PV_Rooftop_Residential | 0.05
LU | RES_PV_Utility_Avg | 0.05
LU | RES_PV_Utility_Inf | 0.05
LU | RES_PV_Utility_Opt | 0.05
LU | RES_PV_Utility_Tracking | 0.05
LU | RES_Residues | 0.05
LU | RES_Roundwood | 0.05
LU | RES_Wind_Offshore_Deep | 0.05
LU | RES_Wind_Offshore_Shallow | 0.05
LU | RES_Wind_Offshore_Transitional | 0.05
LU | RES_Wind_Onshore_Avg | 0.05
LU | RES_Wind_Onshore_Inf | 0.05
LU | RES_Wind_Onshore_Opt | 0.05
LU | RES_Wood | 0.05
LU | X_Biofuel | 0.05
LU | X_DAC_HT | 0.05
LU | X_DAC_LT | 0.05
LU | X_Electrolysis | 0.05
LU | X_Fuel_Cell | 0.05
LU | X_Gasifier | 0.05
LU | X_Liquifier | 0.05
LU | X_Methanation | 0.05
LU | X_Powerfuel | 0.05
LU | X_SMR | 0.05
LU | Z_ETS_Buy | 0.05
LU | Z_ETS_Sell | 0.05
LU | Z_Import_Gas | 0.05
LU | Z_Import_H2 | 0.05
LU | Z_Import_Hardcoal | 0.05
LU | Z_Import_LNG | 0.05
LU | Z_Import_Oil | 0.05
LV | A_Air | 0.05
LV | A_Rooftop_Commercial | 0.05
LV | A_Rooftop_Residential | 0.05
LV | CHP_Biomass_Solid | 0.05
LV | CHP_Biomass_Solid_CCS | 0.05
LV | CHP_Coal_Hardcoal | 0.05
LV | CHP_Coal_Hardcoal_CCS | 0.05
LV | CHP_Coal_Lignite | 0.05
LV | CHP_Coal_Lignite_CCS | 0.05
LV | CHP_Gas_CCGT_Biogas | 0.05
LV | CHP_Gas_CCGT_Biogas_CCS | 0.05
LV | CHP_Gas_CCGT_Natural | 0.05
LV | CHP_Gas_CCGT_Natural_CCS | 0.05
LV | CHP_Gas_CCGT_SynGas | 0.05
LV | CHP_Hydrogen_FuelCell | 0.05
LV | CHP_Oil | 0.05
LV | D_Battery_Li-Ion | 0.05
LV | D_Battery_Redox | 0.05
LV | D_CAES | 0.05
LV | D_Gas_H2 | 0.05
LV | D_Gas_Methane | 0.05
LV | D_Heat_HLI | 0.05
LV | D_Heat_HLR | 0.05
LV | D_PHS | 0.05
LV | FRT_Rail_Conv | 0.05
LV | FRT_Rail_Electric | 0.05
LV | FRT_Road_BEV | 0.05
LV | FRT_Road_H2 | 0.05
LV | FRT_Road_ICE | 0.05
LV | FRT_Road_LNG | 0.05
LV | FRT_Road_OH | 0.05
LV | FRT_Road_PHEV | 0.05
LV | FRT_Ship_Bio | 0.05
LV | FRT_Ship_Conv | 0.05
LV | FRT_Ship_LNG | 0.05
LV | HLI_Convert_DH | 0.05
LV | HLR_Convert_DH | 0.05
LV | HHI_BF_BOF | 0.05
LV | HHI_BF_BOF_CCS | 0.05
LV | HHI_Bio_BF_BOF | 0.05
LV | HHI_DRI_EAF | 0.05
LV | HHI_DRI_EAF_CCS | 0.05
LV | HHI_H2DRI_EAF | 0.05
LV | HHI_Molten_Electrolysis | 0.05
LV | HHI_Scrap_EAF | 0.05
LV | HLI_Biomass | 0.05
LV | HLI_Direct_Electric | 0.05
LV | HLI_Fuelcell | 0.05
LV | HLI_Gas_Boiler | 0.05
LV | HLI_Geothermal | 0.05
LV | HLI_H2_Boiler | 0.05
LV | HLI_Hardcoal | 0.05
LV | HLI_Lignite | 0.05
LV | HLI_Oil_Boiler | 0.05
LV | HLI_Solar_Thermal | 0.05
LV | HLR_Biomass | 0.05
LV | HLR_Direct_Electric | 0.05
LV | HLR_Gas_Boiler | 0.05
LV | HLR_Geothermal | 0.05
LV | HLR_H2_Boiler | 0.05
LV | HLR_Hardcoal | 0.05
LV | HLR_Heatpump_Aerial | 0.05
LV | HLR_Heatpump_Ground | 0.05
LV | HLR_Lignite | 0.05
LV | HLR_Oil_Boiler | 0.05
LV | HLR_Solar_Thermal | 0.05
LV | HMI_Biomass | 0.05
LV | HMI_H2 | 0.05
LV | HMI_Gas | 0.05
LV | HMI_Gas_CCS | 0.05
LV | HMI_HardCoal | 0.05
LV | HMI_HardCoal_CCS | 0.05
LV | HMI_Oil | 0.05
LV | HMI_Steam_Electric | 0.05
LV | P_Biomass | 0.05
LV | P_Biomass_CCS | 0.05
LV | P_Coal_Hardcoal | 0.05
LV | P_Coal_Hardcoal_CCS | 0.05
LV | P_Coal_Lignite | 0.05
LV | P_Coal_Lignite_CCS | 0.05
LV | P_Gas_CCGT | 0.05
LV | P_Gas_Engines | 0.05
LV | P_Gas_OCGT | 0.05
LV | P_Gas_CCS | 0.05
LV | P_H2_OCGT | 0.05
LV | P_Nuclear | 0.05
LV | P_Oil | 0.05
LV | PSNG_Air_Bio | 0.05
LV | PSNG_Air_Conv | 0.05
LV | PSNG_Air_H2 | 0.05
LV | PSNG_Rail_Conv | 0.05
LV | PSNG_Rail_Electric | 0.05
LV | PSNG_Road_BEV | 0.05
LV | PSNG_Road_H2 | 0.05
LV | PSNG_Road_ICE | 0.05
LV | PSNG_Road_LNG | 0.05
LV | PSNG_Road_PHEV | 0.05
LV | R_Coal_Hardcoal | 0.05
LV | R_Coal_Lignite | 0.05
LV | R_Gas | 0.05
LV | R_Nuclear | 0.05
LV | R_Oil | 0.05
LV | RES_Biogas | 0.05
LV | RES_CSP | 0.05
LV | RES_Geothermal | 0.05
LV | RES_Grass | 0.05
LV | RES_Hydro_Large | 0.05
LV | RES_Hydro_Small | 0.05
LV | RES_Ocean | 0.05
LV | RES_Paper_Cardboard | 0.05
LV | RES_PV_Rooftop_Commercial | 0.05
LV | RES_PV_Rooftop_Residential | 0.05
LV | RES_PV_Utility_Avg | 0.05
LV | RES_PV_Utility_Inf | 0.05
LV | RES_PV_Utility_Opt | 0.05
LV | RES_PV_Utility_Tracking | 0.05
LV | RES_Residues | 0.05
LV | RES_Roundwood | 0.05
LV | RES_Wind_Offshore_Deep | 0.05
LV | RES_Wind_Offshore_Shallow | 0.05
LV | RES_Wind_Offshore_Transitional | 0.05
LV | RES_Wind_Onshore_Avg | 0.05
LV | RES_Wind_Onshore_Inf | 0.05
LV | RES_Wind_Onshore_Opt | 0.05
LV | RES_Wood | 0.05
LV | X_Biofuel | 0.05
LV | X_DAC_HT | 0.05
LV | X_DAC_LT | 0.05
LV | X_Electrolysis | 0.05
LV | X_Fuel_Cell | 0.05
LV | X_Gasifier | 0.05
LV | X_Liquifier | 0.05
LV | X_Methanation | 0.05
LV | X_Powerfuel | 0.05
LV | X_SMR | 0.05
LV | Z_ETS_Buy | 0.05
LV | Z_ETS_Sell | 0.05
LV | Z_Import_Gas | 0.05
LV | Z_Import_H2 | 0.05
LV | Z_Import_Hardcoal | 0.05
LV | Z_Import_LNG | 0.05
LV | Z_Import_Oil | 0.05
NL | A_Air | 0.05
NL | A_Rooftop_Commercial | 0.05
NL | A_Rooftop_Residential | 0.05
NL | CHP_Biomass_Solid | 0.05
NL | CHP_Biomass_Solid_CCS | 0.05
NL | CHP_Coal_Hardcoal | 0.05
NL | CHP_Coal_Hardcoal_CCS | 0.05
NL | CHP_Coal_Lignite | 0.05
NL | CHP_Coal_Lignite_CCS | 0.05
NL | CHP_Gas_CCGT_Biogas | 0.05
NL | CHP_Gas_CCGT_Biogas_CCS | 0.05
NL | CHP_Gas_CCGT_Natural | 0.05
NL | CHP_Gas_CCGT_Natural_CCS | 0.05
NL | CHP_Gas_CCGT_SynGas | 0.05
NL | CHP_Hydrogen_FuelCell | 0.05
NL | CHP_Oil | 0.05
NL | D_Battery_Li-Ion | 0.05
NL | D_Battery_Redox | 0.05
NL | D_CAES | 0.05
NL | D_Gas_H2 | 0.05
NL | D_Gas_Methane | 0.05
NL | D_Heat_HLI | 0.05
NL | D_Heat_HLR | 0.05
NL | D_PHS | 0.05
NL | FRT_Rail_Conv | 0.05
NL | FRT_Rail_Electric | 0.05
NL | FRT_Road_BEV | 0.05
NL | FRT_Road_H2 | 0.05
NL | FRT_Road_ICE | 0.05
NL | FRT_Road_LNG | 0.05
NL | FRT_Road_OH | 0.05
NL | FRT_Road_PHEV | 0.05
NL | FRT_Ship_Bio | 0.05
NL | FRT_Ship_Conv | 0.05
NL | FRT_Ship_LNG | 0.05
NL | HLI_Convert_DH | 0.05
NL | HLR_Convert_DH | 0.05
NL | HHI_BF_BOF | 0.05
NL | HHI_BF_BOF_CCS | 0.05
NL | HHI_Bio_BF_BOF | 0.05
NL | HHI_DRI_EAF | 0.05
NL | HHI_DRI_EAF_CCS | 0.05
NL | HHI_H2DRI_EAF | 0.05
NL | HHI_Molten_Electrolysis | 0.05
NL | HHI_Scrap_EAF | 0.05
NL | HLI_Biomass | 0.05
NL | HLI_Direct_Electric | 0.05
NL | HLI_Fuelcell | 0.05
NL | HLI_Gas_Boiler | 0.05
NL | HLI_Geothermal | 0.05
NL | HLI_H2_Boiler | 0.05
NL | HLI_Hardcoal | 0.05
NL | HLI_Lignite | 0.05
NL | HLI_Oil_Boiler | 0.05
NL | HLI_Solar_Thermal | 0.05
NL | HLR_Biomass | 0.05
NL | HLR_Direct_Electric | 0.05
NL | HLR_Gas_Boiler | 0.05
NL | HLR_Geothermal | 0.05
NL | HLR_H2_Boiler | 0.05
NL | HLR_Hardcoal | 0.05
NL | HLR_Heatpump_Aerial | 0.05
NL | HLR_Heatpump_Ground | 0.05
NL | HLR_Lignite | 0.05
NL | HLR_Oil_Boiler | 0.05
NL | HLR_Solar_Thermal | 0.05
NL | HMI_Biomass | 0.05
NL | HMI_H2 | 0.05
NL | HMI_Gas | 0.05
NL | HMI_Gas_CCS | 0.05
NL | HMI_HardCoal | 0.05
NL | HMI_HardCoal_CCS | 0.05
NL | HMI_Oil | 0.05
NL | HMI_Steam_Electric | 0.05
NL | P_Biomass | 0.05
NL | P_Biomass_CCS | 0.05
NL | P_Coal_Hardcoal | 0.05
NL | P_Coal_Hardcoal_CCS | 0.05
NL | P_Coal_Lignite | 0.05
NL | P_Coal_Lignite_CCS | 0.05
NL | P_Gas_CCGT | 0.05
NL | P_Gas_Engines | 0.05
NL | P_Gas_OCGT | 0.05
NL | P_Gas_CCS | 0.05
NL | P_H2_OCGT | 0.05
NL | P_Nuclear | 0.05
NL | P_Oil | 0.05
NL | PSNG_Air_Bio | 0.05
NL | PSNG_Air_Conv | 0.05
NL | PSNG_Air_H2 | 0.05
NL | PSNG_Rail_Conv | 0.05
NL | PSNG_Rail_Electric | 0.05
NL | PSNG_Road_BEV | 0.05
NL | PSNG_Road_H2 | 0.05
NL | PSNG_Road_ICE | 0.05
NL | PSNG_Road_LNG | 0.05
NL | PSNG_Road_PHEV | 0.05
NL | R_Coal_Hardcoal | 0.05
NL | R_Coal_Lignite | 0.05
NL | R_Gas | 0.05
NL | R_Nuclear | 0.05
NL | R_Oil | 0.05
NL | RES_Biogas | 0.05
NL | RES_CSP | 0.05
NL | RES_Geothermal | 0.05
NL | RES_Grass | 0.05
NL | RES_Hydro_Large | 0.05
NL | RES_Hydro_Small | 0.05
NL | RES_Ocean | 0.05
NL | RES_Paper_Cardboard | 0.05
NL | RES_PV_Rooftop_Commercial | 0.05
NL | RES_PV_Rooftop_Residential | 0.05
NL | RES_PV_Utility_Avg | 0.05
NL | RES_PV_Utility_Inf | 0.05
NL | RES_PV_Utility_Opt | 0.05
NL | RES_PV_Utility_Tracking | 0.05
NL | RES_Residues | 0.05
NL | RES_Roundwood | 0.05
NL | RES_Wind_Offshore_Deep | 0.05
NL | RES_Wind_Offshore_Shallow | 0.05
NL | RES_Wind_Offshore_Transitional | 0.05
NL | RES_Wind_Onshore_Avg | 0.05
NL | RES_Wind_Onshore_Inf | 0.05
NL | RES_Wind_Onshore_Opt | 0.05
NL | RES_Wood | 0.05
NL | X_Biofuel | 0.05
NL | X_DAC_HT | 0.05
NL | X_DAC_LT | 0.05
NL | X_Electrolysis | 0.05
NL | X_Fuel_Cell | 0.05
NL | X_Gasifier | 0.05
NL | X_Liquifier | 0.05
NL | X_Methanation | 0.05
NL | X_Powerfuel | 0.05
NL | X_SMR | 0.05
NL | Z_ETS_Buy | 0.05
NL | Z_ETS_Sell | 0.05
NL | Z_Import_Gas | 0.05
NL | Z_Import_H2 | 0.05
NL | Z_Import_Hardcoal | 0.05
NL | Z_Import_LNG | 0.05
NL | Z_Import_Oil | 0.05
NO | A_Air | 0.05
NO | A_Rooftop_Commercial | 0.05
NO | A_Rooftop_Residential | 0.05
NO | CHP_Biomass_Solid | 0.05
NO | CHP_Biomass_Solid_CCS | 0.05
NO | CHP_Coal_Hardcoal | 0.05
NO | CHP_Coal_Hardcoal_CCS | 0.05
NO | CHP_Coal_Lignite | 0.05
NO | CHP_Coal_Lignite_CCS | 0.05
NO | CHP_Gas_CCGT_Biogas | 0.05
NO | CHP_Gas_CCGT_Biogas_CCS | 0.05
NO | CHP_Gas_CCGT_Natural | 0.05
NO | CHP_Gas_CCGT_Natural_CCS | 0.05
NO | CHP_Gas_CCGT_SynGas | 0.05
NO | CHP_Hydrogen_FuelCell | 0.05
NO | CHP_Oil | 0.05
NO | D_Battery_Li-Ion | 0.05
NO | D_Battery_Redox | 0.05
NO | D_CAES | 0.05
NO | D_Gas_H2 | 0.05
NO | D_Gas_Methane | 0.05
NO | D_Heat_HLI | 0.05
NO | D_Heat_HLR | 0.05
NO | D_PHS | 0.05
NO | FRT_Rail_Conv | 0.05
NO | FRT_Rail_Electric | 0.05
NO | FRT_Road_BEV | 0.05
NO | FRT_Road_H2 | 0.05
NO | FRT_Road_ICE | 0.05
NO | FRT_Road_LNG | 0.05
NO | FRT_Road_OH | 0.05
NO | FRT_Road_PHEV | 0.05
NO | FRT_Ship_Bio | 0.05
NO | FRT_Ship_Conv | 0.05
NO | FRT_Ship_LNG | 0.05
NO | HLI_Convert_DH | 0.05
NO | HLR_Convert_DH | 0.05
NO | HHI_BF_BOF | 0.05
NO | HHI_BF_BOF_CCS | 0.05
NO | HHI_Bio_BF_BOF | 0.05
NO | HHI_DRI_EAF | 0.05
NO | HHI_DRI_EAF_CCS | 0.05
NO | HHI_H2DRI_EAF | 0.05
NO | HHI_Molten_Electrolysis | 0.05
NO | HHI_Scrap_EAF | 0.05
NO | HLI_Biomass | 0.05
NO | HLI_Direct_Electric | 0.05
NO | HLI_Fuelcell | 0.05
NO | HLI_Gas_Boiler | 0.05
NO | HLI_Geothermal | 0.05
NO | HLI_H2_Boiler | 0.05
NO | HLI_Hardcoal | 0.05
NO | HLI_Lignite | 0.05
NO | HLI_Oil_Boiler | 0.05
NO | HLI_Solar_Thermal | 0.05
NO | HLR_Biomass | 0.05
NO | HLR_Direct_Electric | 0.05
NO | HLR_Gas_Boiler | 0.05
NO | HLR_Geothermal | 0.05
NO | HLR_H2_Boiler | 0.05
NO | HLR_Hardcoal | 0.05
NO | HLR_Heatpump_Aerial | 0.05
NO | HLR_Heatpump_Ground | 0.05
NO | HLR_Lignite | 0.05
NO | HLR_Oil_Boiler | 0.05
NO | HLR_Solar_Thermal | 0.05
NO | HMI_Biomass | 0.05
NO | HMI_H2 | 0.05
NO | HMI_Gas | 0.05
NO | HMI_Gas_CCS | 0.05
NO | HMI_HardCoal | 0.05
NO | HMI_HardCoal_CCS | 0.05
NO | HMI_Oil | 0.05
NO | HMI_Steam_Electric | 0.05
NO | P_Biomass | 0.05
NO | P_Biomass_CCS | 0.05
NO | P_Coal_Hardcoal | 0.05
NO | P_Coal_Hardcoal_CCS | 0.05
NO | P_Coal_Lignite | 0.05
NO | P_Coal_Lignite_CCS | 0.05
NO | P_Gas_CCGT | 0.05
NO | P_Gas_Engines | 0.05
NO | P_Gas_OCGT | 0.05
NO | P_Gas_CCS | 0.05
NO | P_H2_OCGT | 0.05
NO | P_Nuclear | 0.05
NO | P_Oil | 0.05
NO | PSNG_Air_Bio | 0.05
NO | PSNG_Air_Conv | 0.05
NO | PSNG_Air_H2 | 0.05
NO | PSNG_Rail_Conv | 0.05
NO | PSNG_Rail_Electric | 0.05
NO | PSNG_Road_BEV | 0.05
NO | PSNG_Road_H2 | 0.05
NO | PSNG_Road_ICE | 0.05
NO | PSNG_Road_LNG | 0.05
NO | PSNG_Road_PHEV | 0.05
NO | R_Coal_Hardcoal | 0.05
NO | R_Coal_Lignite | 0.05
NO | R_Gas | 0.05
NO | R_Nuclear | 0.05
NO | R_Oil | 0.05
NO | RES_Biogas | 0.05
NO | RES_CSP | 0.05
NO | RES_Geothermal | 0.05
NO | RES_Grass | 0.05
NO | RES_Hydro_Large | 0.05
NO | RES_Hydro_Small | 0.05
NO | RES_Ocean | 0.05
NO | RES_Paper_Cardboard | 0.05
NO | RES_PV_Rooftop_Commercial | 0.05
NO | RES_PV_Rooftop_Residential | 0.05
NO | RES_PV_Utility_Avg | 0.05
NO | RES_PV_Utility_Inf | 0.05
NO | RES_PV_Utility_Opt | 0.05
NO | RES_PV_Utility_Tracking | 0.05
NO | RES_Residues | 0.05
NO | RES_Roundwood | 0.05
NO | RES_Wind_Offshore_Deep | 0.05
NO | RES_Wind_Offshore_Shallow | 0.05
NO | RES_Wind_Offshore_Transitional | 0.05
NO | RES_Wind_Onshore_Avg | 0.05
NO | RES_Wind_Onshore_Inf | 0.05
NO | RES_Wind_Onshore_Opt | 0.05
NO | RES_Wood | 0.05
NO | X_Biofuel | 0.05
NO | X_DAC_HT | 0.05
NO | X_DAC_LT | 0.05
NO | X_Electrolysis | 0.05
NO | X_Fuel_Cell | 0.05
NO | X_Gasifier | 0.05
NO | X_Liquifier | 0.05
NO | X_Methanation | 0.05
NO | X_Powerfuel | 0.05
NO | X_SMR | 0.05
NO | Z_ETS_Buy | 0.05
NO | Z_ETS_Sell | 0.05
NO | Z_Import_Gas | 0.05
NO | Z_Import_H2 | 0.05
NO | Z_Import_Hardcoal | 0.05
NO | Z_Import_LNG | 0.05
NO | Z_Import_Oil | 0.05
PL | A_Air | 0.05
PL | A_Rooftop_Commercial | 0.05
PL | A_Rooftop_Residential | 0.05
PL | CHP_Biomass_Solid | 0.05
PL | CHP_Biomass_Solid_CCS | 0.05
PL | CHP_Coal_Hardcoal | 0.05
PL | CHP_Coal_Hardcoal_CCS | 0.05
PL | CHP_Coal_Lignite | 0.05
PL | CHP_Coal_Lignite_CCS | 0.05
PL | CHP_Gas_CCGT_Biogas | 0.05
PL | CHP_Gas_CCGT_Biogas_CCS | 0.05
PL | CHP_Gas_CCGT_Natural | 0.05
PL | CHP_Gas_CCGT_Natural_CCS | 0.05
PL | CHP_Gas_CCGT_SynGas | 0.05
PL | CHP_Hydrogen_FuelCell | 0.05
PL | CHP_Oil | 0.05
PL | D_Battery_Li-Ion | 0.05
PL | D_Battery_Redox | 0.05
PL | D_CAES | 0.05
PL | D_Gas_H2 | 0.05
PL | D_Gas_Methane | 0.05
PL | D_Heat_HLI | 0.05
PL | D_Heat_HLR | 0.05
PL | D_PHS | 0.05
PL | FRT_Rail_Conv | 0.05
PL | FRT_Rail_Electric | 0.05
PL | FRT_Road_BEV | 0.05
PL | FRT_Road_H2 | 0.05
PL | FRT_Road_ICE | 0.05
PL | FRT_Road_LNG | 0.05
PL | FRT_Road_OH | 0.05
PL | FRT_Road_PHEV | 0.05
PL | FRT_Ship_Bio | 0.05
PL | FRT_Ship_Conv | 0.05
PL | FRT_Ship_LNG | 0.05
PL | HLI_Convert_DH | 0.05
PL | HLR_Convert_DH | 0.05
PL | HHI_BF_BOF | 0.05
PL | HHI_BF_BOF_CCS | 0.05
PL | HHI_Bio_BF_BOF | 0.05
PL | HHI_DRI_EAF | 0.05
PL | HHI_DRI_EAF_CCS | 0.05
PL | HHI_H2DRI_EAF | 0.05
PL | HHI_Molten_Electrolysis | 0.05
PL | HHI_Scrap_EAF | 0.05
PL | HLI_Biomass | 0.05
PL | HLI_Direct_Electric | 0.05
PL | HLI_Fuelcell | 0.05
PL | HLI_Gas_Boiler | 0.05
PL | HLI_Geothermal | 0.05
PL | HLI_H2_Boiler | 0.05
PL | HLI_Hardcoal | 0.05
PL | HLI_Lignite | 0.05
PL | HLI_Oil_Boiler | 0.05
PL | HLI_Solar_Thermal | 0.05
PL | HLR_Biomass | 0.05
PL | HLR_Direct_Electric | 0.05
PL | HLR_Gas_Boiler | 0.05
PL | HLR_Geothermal | 0.05
PL | HLR_H2_Boiler | 0.05
PL | HLR_Hardcoal | 0.05
PL | HLR_Heatpump_Aerial | 0.05
PL | HLR_Heatpump_Ground | 0.05
PL | HLR_Lignite | 0.05
PL | HLR_Oil_Boiler | 0.05
PL | HLR_Solar_Thermal | 0.05
PL | HMI_Biomass | 0.05
PL | HMI_H2 | 0.05
PL | HMI_Gas | 0.05
PL | HMI_Gas_CCS | 0.05
PL | HMI_HardCoal | 0.05
PL | HMI_HardCoal_CCS | 0.05
PL | HMI_Oil | 0.05
PL | HMI_Steam_Electric | 0.05
PL | P_Biomass | 0.05
PL | P_Biomass_CCS | 0.05
PL | P_Coal_Hardcoal | 0.05
PL | P_Coal_Hardcoal_CCS | 0.05
PL | P_Coal_Lignite | 0.05
PL | P_Coal_Lignite_CCS | 0.05
PL | P_Gas_CCGT | 0.05
PL | P_Gas_Engines | 0.05
PL | P_Gas_OCGT | 0.05
PL | P_Gas_CCS | 0.05
PL | P_H2_OCGT | 0.05
PL | P_Nuclear | 0.05
PL | P_Oil | 0.05
PL | PSNG_Air_Bio | 0.05
PL | PSNG_Air_Conv | 0.05
PL | PSNG_Air_H2 | 0.05
PL | PSNG_Rail_Conv | 0.05
PL | PSNG_Rail_Electric | 0.05
PL | PSNG_Road_BEV | 0.05
PL | PSNG_Road_H2 | 0.05
PL | PSNG_Road_ICE | 0.05
PL | PSNG_Road_LNG | 0.05
PL | PSNG_Road_PHEV | 0.05
PL | R_Coal_Hardcoal | 0.05
PL | R_Coal_Lignite | 0.05
PL | R_Gas | 0.05
PL | R_Nuclear | 0.05
PL | R_Oil | 0.05
PL | RES_Biogas | 0.05
PL | RES_CSP | 0.05
PL | RES_Geothermal | 0.05
PL | RES_Grass | 0.05
PL | RES_Hydro_Large | 0.05
PL | RES_Hydro_Small | 0.05
PL | RES_Ocean | 0.05
PL | RES_Paper_Cardboard | 0.05
PL | RES_PV_Rooftop_Commercial | 0.05
PL | RES_PV_Rooftop_Residential | 0.05
PL | RES_PV_Utility_Avg | 0.05
PL | RES_PV_Utility_Inf | 0.05
PL | RES_PV_Utility_Opt | 0.05
PL | RES_PV_Utility_Tracking | 0.05
PL | RES_Residues | 0.05
PL | RES_Roundwood | 0.05
PL | RES_Wind_Offshore_Deep | 0.05
PL | RES_Wind_Offshore_Shallow | 0.05
PL | RES_Wind_Offshore_Transitional | 0.05
PL | RES_Wind_Onshore_Avg | 0.05
PL | RES_Wind_Onshore_Inf | 0.05
PL | RES_Wind_Onshore_Opt | 0.05
PL | RES_Wood | 0.05
PL | X_Biofuel | 0.05
PL | X_DAC_HT | 0.05
PL | X_DAC_LT | 0.05
PL | X_Electrolysis | 0.05
PL | X_Fuel_Cell | 0.05
PL | X_Gasifier | 0.05
PL | X_Liquifier | 0.05
PL | X_Methanation | 0.05
PL | X_Powerfuel | 0.05
PL | X_SMR | 0.05
PL | Z_ETS_Buy | 0.05
PL | Z_ETS_Sell | 0.05
PL | Z_Import_Gas | 0.05
PL | Z_Import_H2 | 0.05
PL | Z_Import_Hardcoal | 0.05
PL | Z_Import_LNG | 0.05
PL | Z_Import_Oil | 0.05
PT | A_Air | 0.05
PT | A_Rooftop_Commercial | 0.05
PT | A_Rooftop_Residential | 0.05
PT | CHP_Biomass_Solid | 0.05
PT | CHP_Biomass_Solid_CCS | 0.05
PT | CHP_Coal_Hardcoal | 0.05
PT | CHP_Coal_Hardcoal_CCS | 0.05
PT | CHP_Coal_Lignite | 0.05
PT | CHP_Coal_Lignite_CCS | 0.05
PT | CHP_Gas_CCGT_Biogas | 0.05
PT | CHP_Gas_CCGT_Biogas_CCS | 0.05
PT | CHP_Gas_CCGT_Natural | 0.05
PT | CHP_Gas_CCGT_Natural_CCS | 0.05
PT | CHP_Gas_CCGT_SynGas | 0.05
PT | CHP_Hydrogen_FuelCell | 0.05
PT | CHP_Oil | 0.05
PT | D_Battery_Li-Ion | 0.05
PT | D_Battery_Redox | 0.05
PT | D_CAES | 0.05
PT | D_Gas_H2 | 0.05
PT | D_Gas_Methane | 0.05
PT | D_Heat_HLI | 0.05
PT | D_Heat_HLR | 0.05
PT | D_PHS | 0.05
PT | FRT_Rail_Conv | 0.05
PT | FRT_Rail_Electric | 0.05
PT | FRT_Road_BEV | 0.05
PT | FRT_Road_H2 | 0.05
PT | FRT_Road_ICE | 0.05
PT | FRT_Road_LNG | 0.05
PT | FRT_Road_OH | 0.05
PT | FRT_Road_PHEV | 0.05
PT | FRT_Ship_Bio | 0.05
PT | FRT_Ship_Conv | 0.05
PT | FRT_Ship_LNG | 0.05
PT | HLI_Convert_DH | 0.05
PT | HLR_Convert_DH | 0.05
PT | HHI_BF_BOF | 0.05
PT | HHI_BF_BOF_CCS | 0.05
PT | HHI_Bio_BF_BOF | 0.05
PT | HHI_DRI_EAF | 0.05
PT | HHI_DRI_EAF_CCS | 0.05
PT | HHI_H2DRI_EAF | 0.05
PT | HHI_Molten_Electrolysis | 0.05
PT | HHI_Scrap_EAF | 0.05
PT | HLI_Biomass | 0.05
PT | HLI_Direct_Electric | 0.05
PT | HLI_Fuelcell | 0.05
PT | HLI_Gas_Boiler | 0.05
PT | HLI_Geothermal | 0.05
PT | HLI_H2_Boiler | 0.05
PT | HLI_Hardcoal | 0.05
PT | HLI_Lignite | 0.05
PT | HLI_Oil_Boiler | 0.05
PT | HLI_Solar_Thermal | 0.05
PT | HLR_Biomass | 0.05
PT | HLR_Direct_Electric | 0.05
PT | HLR_Gas_Boiler | 0.05
PT | HLR_Geothermal | 0.05
PT | HLR_H2_Boiler | 0.05
PT | HLR_Hardcoal | 0.05
PT | HLR_Heatpump_Aerial | 0.05
PT | HLR_Heatpump_Ground | 0.05
PT | HLR_Lignite | 0.05
PT | HLR_Oil_Boiler | 0.05
PT | HLR_Solar_Thermal | 0.05
PT | HMI_Biomass | 0.05
PT | HMI_H2 | 0.05
PT | HMI_Gas | 0.05
PT | HMI_Gas_CCS | 0.05
PT | HMI_HardCoal | 0.05
PT | HMI_HardCoal_CCS | 0.05
PT | HMI_Oil | 0.05
PT | HMI_Steam_Electric | 0.05
PT | P_Biomass | 0.05
PT | P_Biomass_CCS | 0.05
PT | P_Coal_Hardcoal | 0.05
PT | P_Coal_Hardcoal_CCS | 0.05
PT | P_Coal_Lignite | 0.05
PT | P_Coal_Lignite_CCS | 0.05
PT | P_Gas_CCGT | 0.05
PT | P_Gas_Engines | 0.05
PT | P_Gas_OCGT | 0.05
PT | P_Gas_CCS | 0.05
PT | P_H2_OCGT | 0.05
PT | P_Nuclear | 0.05
PT | P_Oil | 0.05
PT | PSNG_Air_Bio | 0.05
PT | PSNG_Air_Conv | 0.05
PT | PSNG_Air_H2 | 0.05
PT | PSNG_Rail_Conv | 0.05
PT | PSNG_Rail_Electric | 0.05
PT | PSNG_Road_BEV | 0.05
PT | PSNG_Road_H2 | 0.05
PT | PSNG_Road_ICE | 0.05
PT | PSNG_Road_LNG | 0.05
PT | PSNG_Road_PHEV | 0.05
PT | R_Coal_Hardcoal | 0.05
PT | R_Coal_Lignite | 0.05
PT | R_Gas | 0.05
PT | R_Nuclear | 0.05
PT | R_Oil | 0.05
PT | RES_Biogas | 0.05
PT | RES_CSP | 0.05
PT | RES_Geothermal | 0.05
PT | RES_Grass | 0.05
PT | RES_Hydro_Large | 0.05
PT | RES_Hydro_Small | 0.05
PT | RES_Ocean | 0.05
PT | RES_Paper_Cardboard | 0.05
PT | RES_PV_Rooftop_Commercial | 0.05
PT | RES_PV_Rooftop_Residential | 0.05
PT | RES_PV_Utility_Avg | 0.05
PT | RES_PV_Utility_Inf | 0.05
PT | RES_PV_Utility_Opt | 0.05
PT | RES_PV_Utility_Tracking | 0.05
PT | RES_Residues | 0.05
PT | RES_Roundwood | 0.05
PT | RES_Wind_Offshore_Deep | 0.05
PT | RES_Wind_Offshore_Shallow | 0.05
PT | RES_Wind_Offshore_Transitional | 0.05
PT | RES_Wind_Onshore_Avg | 0.05
PT | RES_Wind_Onshore_Inf | 0.05
PT | RES_Wind_Onshore_Opt | 0.05
PT | RES_Wood | 0.05
PT | X_Biofuel | 0.05
PT | X_DAC_HT | 0.05
PT | X_DAC_LT | 0.05
PT | X_Electrolysis | 0.05
PT | X_Fuel_Cell | 0.05
PT | X_Gasifier | 0.05
PT | X_Liquifier | 0.05
PT | X_Methanation | 0.05
PT | X_Powerfuel | 0.05
PT | X_SMR | 0.05
PT | Z_ETS_Buy | 0.05
PT | Z_ETS_Sell | 0.05
PT | Z_Import_Gas | 0.05
PT | Z_Import_H2 | 0.05
PT | Z_Import_Hardcoal | 0.05
PT | Z_Import_LNG | 0.05
PT | Z_Import_Oil | 0.05
RO | A_Air | 0.05
RO | A_Rooftop_Commercial | 0.05
RO | A_Rooftop_Residential | 0.05
RO | CHP_Biomass_Solid | 0.05
RO | CHP_Biomass_Solid_CCS | 0.05
RO | CHP_Coal_Hardcoal | 0.05
RO | CHP_Coal_Hardcoal_CCS | 0.05
RO | CHP_Coal_Lignite | 0.05
RO | CHP_Coal_Lignite_CCS | 0.05
RO | CHP_Gas_CCGT_Biogas | 0.05
RO | CHP_Gas_CCGT_Biogas_CCS | 0.05
RO | CHP_Gas_CCGT_Natural | 0.05
RO | CHP_Gas_CCGT_Natural_CCS | 0.05
RO | CHP_Gas_CCGT_SynGas | 0.05
RO | CHP_Hydrogen_FuelCell | 0.05
RO | CHP_Oil | 0.05
RO | D_Battery_Li-Ion | 0.05
RO | D_Battery_Redox | 0.05
RO | D_CAES | 0.05
RO | D_Gas_H2 | 0.05
RO | D_Gas_Methane | 0.05
RO | D_Heat_HLI | 0.05
RO | D_Heat_HLR | 0.05
RO | D_PHS | 0.05
RO | FRT_Rail_Conv | 0.05
RO | FRT_Rail_Electric | 0.05
RO | FRT_Road_BEV | 0.05
RO | FRT_Road_H2 | 0.05
RO | FRT_Road_ICE | 0.05
RO | FRT_Road_LNG | 0.05
RO | FRT_Road_OH | 0.05
RO | FRT_Road_PHEV | 0.05
RO | FRT_Ship_Bio | 0.05
RO | FRT_Ship_Conv | 0.05
RO | FRT_Ship_LNG | 0.05
RO | HLI_Convert_DH | 0.05
RO | HLR_Convert_DH | 0.05
RO | HHI_BF_BOF | 0.05
RO | HHI_BF_BOF_CCS | 0.05
RO | HHI_Bio_BF_BOF | 0.05
RO | HHI_DRI_EAF | 0.05
RO | HHI_DRI_EAF_CCS | 0.05
RO | HHI_H2DRI_EAF | 0.05
RO | HHI_Molten_Electrolysis | 0.05
RO | HHI_Scrap_EAF | 0.05
RO | HLI_Biomass | 0.05
RO | HLI_Direct_Electric | 0.05
RO | HLI_Fuelcell | 0.05
RO | HLI_Gas_Boiler | 0.05
RO | HLI_Geothermal | 0.05
RO | HLI_H2_Boiler | 0.05
RO | HLI_Hardcoal | 0.05
RO | HLI_Lignite | 0.05
RO | HLI_Oil_Boiler | 0.05
RO | HLI_Solar_Thermal | 0.05
RO | HLR_Biomass | 0.05
RO | HLR_Direct_Electric | 0.05
RO | HLR_Gas_Boiler | 0.05
RO | HLR_Geothermal | 0.05
RO | HLR_H2_Boiler | 0.05
RO | HLR_Hardcoal | 0.05
RO | HLR_Heatpump_Aerial | 0.05
RO | HLR_Heatpump_Ground | 0.05
RO | HLR_Lignite | 0.05
RO | HLR_Oil_Boiler | 0.05
RO | HLR_Solar_Thermal | 0.05
RO | HMI_Biomass | 0.05
RO | HMI_H2 | 0.05
RO | HMI_Gas | 0.05
RO | HMI_Gas_CCS | 0.05
RO | HMI_HardCoal | 0.05
RO | HMI_HardCoal_CCS | 0.05
RO | HMI_Oil | 0.05
RO | HMI_Steam_Electric | 0.05
RO | P_Biomass | 0.05
RO | P_Biomass_CCS | 0.05
RO | P_Coal_Hardcoal | 0.05
RO | P_Coal_Hardcoal_CCS | 0.05
RO | P_Coal_Lignite | 0.05
RO | P_Coal_Lignite_CCS | 0.05
RO | P_Gas_CCGT | 0.05
RO | P_Gas_Engines | 0.05
RO | P_Gas_OCGT | 0.05
RO | P_Gas_CCS | 0.05
RO | P_H2_OCGT | 0.05
RO | P_Nuclear | 0.05
RO | P_Oil | 0.05
RO | PSNG_Air_Bio | 0.05
RO | PSNG_Air_Conv | 0.05
RO | PSNG_Air_H2 | 0.05
RO | PSNG_Rail_Conv | 0.05
RO | PSNG_Rail_Electric | 0.05
RO | PSNG_Road_BEV | 0.05
RO | PSNG_Road_H2 | 0.05
RO | PSNG_Road_ICE | 0.05
RO | PSNG_Road_LNG | 0.05
RO | PSNG_Road_PHEV | 0.05
RO | R_Coal_Hardcoal | 0.05
RO | R_Coal_Lignite | 0.05
RO | R_Gas | 0.05
RO | R_Nuclear | 0.05
RO | R_Oil | 0.05
RO | RES_Biogas | 0.05
RO | RES_CSP | 0.05
RO | RES_Geothermal | 0.05
RO | RES_Grass | 0.05
RO | RES_Hydro_Large | 0.05
RO | RES_Hydro_Small | 0.05
RO | RES_Ocean | 0.05
RO | RES_Paper_Cardboard | 0.05
RO | RES_PV_Rooftop_Commercial | 0.05
RO | RES_PV_Rooftop_Residential | 0.05
RO | RES_PV_Utility_Avg | 0.05
RO | RES_PV_Utility_Inf | 0.05
RO | RES_PV_Utility_Opt | 0.05
RO | RES_PV_Utility_Tracking | 0.05
RO | RES_Residues | 0.05
RO | RES_Roundwood | 0.05
RO | RES_Wind_Offshore_Deep | 0.05
RO | RES_Wind_Offshore_Shallow | 0.05
RO | RES_Wind_Offshore_Transitional | 0.05
RO | RES_Wind_Onshore_Avg | 0.05
RO | RES_Wind_Onshore_Inf | 0.05
RO | RES_Wind_Onshore_Opt | 0.05
RO | RES_Wood | 0.05
RO | X_Biofuel | 0.05
RO | X_DAC_HT | 0.05
RO | X_DAC_LT | 0.05
RO | X_Electrolysis | 0.05
RO | X_Fuel_Cell | 0.05
RO | X_Gasifier | 0.05
RO | X_Liquifier | 0.05
RO | X_Methanation | 0.05
RO | X_Powerfuel | 0.05
RO | X_SMR | 0.05
RO | Z_ETS_Buy | 0.05
RO | Z_ETS_Sell | 0.05
RO | Z_Import_Gas | 0.05
RO | Z_Import_H2 | 0.05
RO | Z_Import_Hardcoal | 0.05
RO | Z_Import_LNG | 0.05
RO | Z_Import_Oil | 0.05
SE | A_Air | 0.05
SE | A_Rooftop_Commercial | 0.05
SE | A_Rooftop_Residential | 0.05
SE | CHP_Biomass_Solid | 0.05
SE | CHP_Biomass_Solid_CCS | 0.05
SE | CHP_Coal_Hardcoal | 0.05
SE | CHP_Coal_Hardcoal_CCS | 0.05
SE | CHP_Coal_Lignite | 0.05
SE | CHP_Coal_Lignite_CCS | 0.05
SE | CHP_Gas_CCGT_Biogas | 0.05
SE | CHP_Gas_CCGT_Biogas_CCS | 0.05
SE | CHP_Gas_CCGT_Natural | 0.05
SE | CHP_Gas_CCGT_Natural_CCS | 0.05
SE | CHP_Gas_CCGT_SynGas | 0.05
SE | CHP_Hydrogen_FuelCell | 0.05
SE | CHP_Oil | 0.05
SE | D_Battery_Li-Ion | 0.05
SE | D_Battery_Redox | 0.05
SE | D_CAES | 0.05
SE | D_Gas_H2 | 0.05
SE | D_Gas_Methane | 0.05
SE | D_Heat_HLI | 0.05
SE | D_Heat_HLR | 0.05
SE | D_PHS | 0.05
SE | FRT_Rail_Conv | 0.05
SE | FRT_Rail_Electric | 0.05
SE | FRT_Road_BEV | 0.05
SE | FRT_Road_H2 | 0.05
SE | FRT_Road_ICE | 0.05
SE | FRT_Road_LNG | 0.05
SE | FRT_Road_OH | 0.05
SE | FRT_Road_PHEV | 0.05
SE | FRT_Ship_Bio | 0.05
SE | FRT_Ship_Conv | 0.05
SE | FRT_Ship_LNG | 0.05
SE | HLI_Convert_DH | 0.05
SE | HLR_Convert_DH | 0.05
SE | HHI_BF_BOF | 0.05
SE | HHI_BF_BOF_CCS | 0.05
SE | HHI_Bio_BF_BOF | 0.05
SE | HHI_DRI_EAF | 0.05
SE | HHI_DRI_EAF_CCS | 0.05
SE | HHI_H2DRI_EAF | 0.05
SE | HHI_Molten_Electrolysis | 0.05
SE | HHI_Scrap_EAF | 0.05
SE | HLI_Biomass | 0.05
SE | HLI_Direct_Electric | 0.05
SE | HLI_Fuelcell | 0.05
SE | HLI_Gas_Boiler | 0.05
SE | HLI_Geothermal | 0.05
SE | HLI_H2_Boiler | 0.05
SE | HLI_Hardcoal | 0.05
SE | HLI_Lignite | 0.05
SE | HLI_Oil_Boiler | 0.05
SE | HLI_Solar_Thermal | 0.05
SE | HLR_Biomass | 0.05
SE | HLR_Direct_Electric | 0.05
SE | HLR_Gas_Boiler | 0.05
SE | HLR_Geothermal | 0.05
SE | HLR_H2_Boiler | 0.05
SE | HLR_Hardcoal | 0.05
SE | HLR_Heatpump_Aerial | 0.05
SE | HLR_Heatpump_Ground | 0.05
SE | HLR_Lignite | 0.05
SE | HLR_Oil_Boiler | 0.05
SE | HLR_Solar_Thermal | 0.05
SE | HMI_Biomass | 0.05
SE | HMI_H2 | 0.05
SE | HMI_Gas | 0.05
SE | HMI_Gas_CCS | 0.05
SE | HMI_HardCoal | 0.05
SE | HMI_HardCoal_CCS | 0.05
SE | HMI_Oil | 0.05
SE | HMI_Steam_Electric | 0.05
SE | P_Biomass | 0.05
SE | P_Biomass_CCS | 0.05
SE | P_Coal_Hardcoal | 0.05
SE | P_Coal_Hardcoal_CCS | 0.05
SE | P_Coal_Lignite | 0.05
SE | P_Coal_Lignite_CCS | 0.05
SE | P_Gas_CCGT | 0.05
SE | P_Gas_Engines | 0.05
SE | P_Gas_OCGT | 0.05
SE | P_Gas_CCS | 0.05
SE | P_H2_OCGT | 0.05
SE | P_Nuclear | 0.05
SE | P_Oil | 0.05
SE | PSNG_Air_Bio | 0.05
SE | PSNG_Air_Conv | 0.05
SE | PSNG_Air_H2 | 0.05
SE | PSNG_Rail_Conv | 0.05
SE | PSNG_Rail_Electric | 0.05
SE | PSNG_Road_BEV | 0.05
SE | PSNG_Road_H2 | 0.05
SE | PSNG_Road_ICE | 0.05
SE | PSNG_Road_LNG | 0.05
SE | PSNG_Road_PHEV | 0.05
SE | R_Coal_Hardcoal | 0.05
SE | R_Coal_Lignite | 0.05
SE | R_Gas | 0.05
SE | R_Nuclear | 0.05
SE | R_Oil | 0.05
SE | RES_Biogas | 0.05
SE | RES_CSP | 0.05
SE | RES_Geothermal | 0.05
SE | RES_Grass | 0.05
SE | RES_Hydro_Large | 0.05
SE | RES_Hydro_Small | 0.05
SE | RES_Ocean | 0.05
SE | RES_Paper_Cardboard | 0.05
SE | RES_PV_Rooftop_Commercial | 0.05
SE | RES_PV_Rooftop_Residential | 0.05
SE | RES_PV_Utility_Avg | 0.05
SE | RES_PV_Utility_Inf | 0.05
SE | RES_PV_Utility_Opt | 0.05
SE | RES_PV_Utility_Tracking | 0.05
SE | RES_Residues | 0.05
SE | RES_Roundwood | 0.05
SE | RES_Wind_Offshore_Deep | 0.05
SE | RES_Wind_Offshore_Shallow | 0.05
SE | RES_Wind_Offshore_Transitional | 0.05
SE | RES_Wind_Onshore_Avg | 0.05
SE | RES_Wind_Onshore_Inf | 0.05
SE | RES_Wind_Onshore_Opt | 0.05
SE | RES_Wood | 0.05
SE | X_Biofuel | 0.05
SE | X_DAC_HT | 0.05
SE | X_DAC_LT | 0.05
SE | X_Electrolysis | 0.05
SE | X_Fuel_Cell | 0.05
SE | X_Gasifier | 0.05
SE | X_Liquifier | 0.05
SE | X_Methanation | 0.05
SE | X_Powerfuel | 0.05
SE | X_SMR | 0.05
SE | Z_ETS_Buy | 0.05
SE | Z_ETS_Sell | 0.05
SE | Z_Import_Gas | 0.05
SE | Z_Import_H2 | 0.05
SE | Z_Import_Hardcoal | 0.05
SE | Z_Import_LNG | 0.05
SE | Z_Import_Oil | 0.05
SI | A_Air | 0.05
SI | A_Rooftop_Commercial | 0.05
SI | A_Rooftop_Residential | 0.05
SI | CHP_Biomass_Solid | 0.05
SI | CHP_Biomass_Solid_CCS | 0.05
SI | CHP_Coal_Hardcoal | 0.05
SI | CHP_Coal_Hardcoal_CCS | 0.05
SI | CHP_Coal_Lignite | 0.05
SI | CHP_Coal_Lignite_CCS | 0.05
SI | CHP_Gas_CCGT_Biogas | 0.05
SI | CHP_Gas_CCGT_Biogas_CCS | 0.05
SI | CHP_Gas_CCGT_Natural | 0.05
SI | CHP_Gas_CCGT_Natural_CCS | 0.05
SI | CHP_Gas_CCGT_SynGas | 0.05
SI | CHP_Hydrogen_FuelCell | 0.05
SI | CHP_Oil | 0.05
SI | D_Battery_Li-Ion | 0.05
SI | D_Battery_Redox | 0.05
SI | D_CAES | 0.05
SI | D_Gas_H2 | 0.05
SI | D_Gas_Methane | 0.05
SI | D_Heat_HLI | 0.05
SI | D_Heat_HLR | 0.05
SI | D_PHS | 0.05
SI | FRT_Rail_Conv | 0.05
SI | FRT_Rail_Electric | 0.05
SI | FRT_Road_BEV | 0.05
SI | FRT_Road_H2 | 0.05
SI | FRT_Road_ICE | 0.05
SI | FRT_Road_LNG | 0.05
SI | FRT_Road_OH | 0.05
SI | FRT_Road_PHEV | 0.05
SI | FRT_Ship_Bio | 0.05
SI | FRT_Ship_Conv | 0.05
SI | FRT_Ship_LNG | 0.05
SI | HLI_Convert_DH | 0.05
SI | HLR_Convert_DH | 0.05
SI | HHI_BF_BOF | 0.05
SI | HHI_BF_BOF_CCS | 0.05
SI | HHI_Bio_BF_BOF | 0.05
SI | HHI_DRI_EAF | 0.05
SI | HHI_DRI_EAF_CCS | 0.05
SI | HHI_H2DRI_EAF | 0.05
SI | HHI_Molten_Electrolysis | 0.05
SI | HHI_Scrap_EAF | 0.05
SI | HLI_Biomass | 0.05
SI | HLI_Direct_Electric | 0.05
SI | HLI_Fuelcell | 0.05
SI | HLI_Gas_Boiler | 0.05
SI | HLI_Geothermal | 0.05
SI | HLI_H2_Boiler | 0.05
SI | HLI_Hardcoal | 0.05
SI | HLI_Lignite | 0.05
SI | HLI_Oil_Boiler | 0.05
SI | HLI_Solar_Thermal | 0.05
SI | HLR_Biomass | 0.05
SI | HLR_Direct_Electric | 0.05
SI | HLR_Gas_Boiler | 0.05
SI | HLR_Geothermal | 0.05
SI | HLR_H2_Boiler | 0.05
SI | HLR_Hardcoal | 0.05
SI | HLR_Heatpump_Aerial | 0.05
SI | HLR_Heatpump_Ground | 0.05
SI | HLR_Lignite | 0.05
SI | HLR_Oil_Boiler | 0.05
SI | HLR_Solar_Thermal | 0.05
SI | HMI_Biomass | 0.05
SI | HMI_H2 | 0.05
SI | HMI_Gas | 0.05
SI | HMI_Gas_CCS | 0.05
SI | HMI_HardCoal | 0.05
SI | HMI_HardCoal_CCS | 0.05
SI | HMI_Oil | 0.05
SI | HMI_Steam_Electric | 0.05
SI | P_Biomass | 0.05
SI | P_Biomass_CCS | 0.05
SI | P_Coal_Hardcoal | 0.05
SI | P_Coal_Hardcoal_CCS | 0.05
SI | P_Coal_Lignite | 0.05
SI | P_Coal_Lignite_CCS | 0.05
SI | P_Gas_CCGT | 0.05
SI | P_Gas_Engines | 0.05
SI | P_Gas_OCGT | 0.05
SI | P_Gas_CCS | 0.05
SI | P_H2_OCGT | 0.05
SI | P_Nuclear | 0.05
SI | P_Oil | 0.05
SI | PSNG_Air_Bio | 0.05
SI | PSNG_Air_Conv | 0.05
SI | PSNG_Air_H2 | 0.05
SI | PSNG_Rail_Conv | 0.05
SI | PSNG_Rail_Electric | 0.05
SI | PSNG_Road_BEV | 0.05
SI | PSNG_Road_H2 | 0.05
SI | PSNG_Road_ICE | 0.05
SI | PSNG_Road_LNG | 0.05
SI | PSNG_Road_PHEV | 0.05
SI | R_Coal_Hardcoal | 0.05
SI | R_Coal_Lignite | 0.05
SI | R_Gas | 0.05
SI | R_Nuclear | 0.05
SI | R_Oil | 0.05
SI | RES_Biogas | 0.05
SI | RES_CSP | 0.05
SI | RES_Geothermal | 0.05
SI | RES_Grass | 0.05
SI | RES_Hydro_Large | 0.05
SI | RES_Hydro_Small | 0.05
SI | RES_Ocean | 0.05
SI | RES_Paper_Cardboard | 0.05
SI | RES_PV_Rooftop_Commercial | 0.05
SI | RES_PV_Rooftop_Residential | 0.05
SI | RES_PV_Utility_Avg | 0.05
SI | RES_PV_Utility_Inf | 0.05
SI | RES_PV_Utility_Opt | 0.05
SI | RES_PV_Utility_Tracking | 0.05
SI | RES_Residues | 0.05
SI | RES_Roundwood | 0.05
SI | RES_Wind_Offshore_Deep | 0.05
SI | RES_Wind_Offshore_Shallow | 0.05
SI | RES_Wind_Offshore_Transitional | 0.05
SI | RES_Wind_Onshore_Avg | 0.05
SI | RES_Wind_Onshore_Inf | 0.05
SI | RES_Wind_Onshore_Opt | 0.05
SI | RES_Wood | 0.05
SI | X_Biofuel | 0.05
SI | X_DAC_HT | 0.05
SI | X_DAC_LT | 0.05
SI | X_Electrolysis | 0.05
SI | X_Fuel_Cell | 0.05
SI | X_Gasifier | 0.05
SI | X_Liquifier | 0.05
SI | X_Methanation | 0.05
SI | X_Powerfuel | 0.05
SI | X_SMR | 0.05
SI | Z_ETS_Buy | 0.05
SI | Z_ETS_Sell | 0.05
SI | Z_Import_Gas | 0.05
SI | Z_Import_H2 | 0.05
SI | Z_Import_Hardcoal | 0.05
SI | Z_Import_LNG | 0.05
SI | Z_Import_Oil | 0.05
SK | A_Air | 0.05
SK | A_Rooftop_Commercial | 0.05
SK | A_Rooftop_Residential | 0.05
SK | CHP_Biomass_Solid | 0.05
SK | CHP_Biomass_Solid_CCS | 0.05
SK | CHP_Coal_Hardcoal | 0.05
SK | CHP_Coal_Hardcoal_CCS | 0.05
SK | CHP_Coal_Lignite | 0.05
SK | CHP_Coal_Lignite_CCS | 0.05
SK | CHP_Gas_CCGT_Biogas | 0.05
SK | CHP_Gas_CCGT_Biogas_CCS | 0.05
SK | CHP_Gas_CCGT_Natural | 0.05
SK | CHP_Gas_CCGT_Natural_CCS | 0.05
SK | CHP_Gas_CCGT_SynGas | 0.05
SK | CHP_Hydrogen_FuelCell | 0.05
SK | CHP_Oil | 0.05
SK | D_Battery_Li-Ion | 0.05
SK | D_Battery_Redox | 0.05
SK | D_CAES | 0.05
SK | D_Gas_H2 | 0.05
SK | D_Gas_Methane | 0.05
SK | D_Heat_HLI | 0.05
SK | D_Heat_HLR | 0.05
SK | D_PHS | 0.05
SK | FRT_Rail_Conv | 0.05
SK | FRT_Rail_Electric | 0.05
SK | FRT_Road_BEV | 0.05
SK | FRT_Road_H2 | 0.05
SK | FRT_Road_ICE | 0.05
SK | FRT_Road_LNG | 0.05
SK | FRT_Road_OH | 0.05
SK | FRT_Road_PHEV | 0.05
SK | FRT_Ship_Bio | 0.05
SK | FRT_Ship_Conv | 0.05
SK | FRT_Ship_LNG | 0.05
SK | HLI_Convert_DH | 0.05
SK | HLR_Convert_DH | 0.05
SK | HHI_BF_BOF | 0.05
SK | HHI_BF_BOF_CCS | 0.05
SK | HHI_Bio_BF_BOF | 0.05
SK | HHI_DRI_EAF | 0.05
SK | HHI_DRI_EAF_CCS | 0.05
SK | HHI_H2DRI_EAF | 0.05
SK | HHI_Molten_Electrolysis | 0.05
SK | HHI_Scrap_EAF | 0.05
SK | HLI_Biomass | 0.05
SK | HLI_Direct_Electric | 0.05
SK | HLI_Fuelcell | 0.05
SK | HLI_Gas_Boiler | 0.05
SK | HLI_Geothermal | 0.05
SK | HLI_H2_Boiler | 0.05
SK | HLI_Hardcoal | 0.05
SK | HLI_Lignite | 0.05
SK | HLI_Oil_Boiler | 0.05
SK | HLI_Solar_Thermal | 0.05
SK | HLR_Biomass | 0.05
SK | HLR_Direct_Electric | 0.05
SK | HLR_Gas_Boiler | 0.05
SK | HLR_Geothermal | 0.05
SK | HLR_H2_Boiler | 0.05
SK | HLR_Hardcoal | 0.05
SK | HLR_Heatpump_Aerial | 0.05
SK | HLR_Heatpump_Ground | 0.05
SK | HLR_Lignite | 0.05
SK | HLR_Oil_Boiler | 0.05
SK | HLR_Solar_Thermal | 0.05
SK | HMI_Biomass | 0.05
SK | HMI_H2 | 0.05
SK | HMI_Gas | 0.05
SK | HMI_Gas_CCS | 0.05
SK | HMI_HardCoal | 0.05
SK | HMI_HardCoal_CCS | 0.05
SK | HMI_Oil | 0.05
SK | HMI_Steam_Electric | 0.05
SK | P_Biomass | 0.05
SK | P_Biomass_CCS | 0.05
SK | P_Coal_Hardcoal | 0.05
SK | P_Coal_Hardcoal_CCS | 0.05
SK | P_Coal_Lignite | 0.05
SK | P_Coal_Lignite_CCS | 0.05
SK | P_Gas_CCGT | 0.05
SK | P_Gas_Engines | 0.05
SK | P_Gas_OCGT | 0.05
SK | P_Gas_CCS | 0.05
SK | P_H2_OCGT | 0.05
SK | P_Nuclear | 0.05
SK | P_Oil | 0.05
SK | PSNG_Air_Bio | 0.05
SK | PSNG_Air_Conv | 0.05
SK | PSNG_Air_H2 | 0.05
SK | PSNG_Rail_Conv | 0.05
SK | PSNG_Rail_Electric | 0.05
SK | PSNG_Road_BEV | 0.05
SK | PSNG_Road_H2 | 0.05
SK | PSNG_Road_ICE | 0.05
SK | PSNG_Road_LNG | 0.05
SK | PSNG_Road_PHEV | 0.05
SK | R_Coal_Hardcoal | 0.05
SK | R_Coal_Lignite | 0.05
SK | R_Gas | 0.05
SK | R_Nuclear | 0.05
SK | R_Oil | 0.05
SK | RES_Biogas | 0.05
SK | RES_CSP | 0.05
SK | RES_Geothermal | 0.05
SK | RES_Grass | 0.05
SK | RES_Hydro_Large | 0.05
SK | RES_Hydro_Small | 0.05
SK | RES_Ocean | 0.05
SK | RES_Paper_Cardboard | 0.05
SK | RES_PV_Rooftop_Commercial | 0.05
SK | RES_PV_Rooftop_Residential | 0.05
SK | RES_PV_Utility_Avg | 0.05
SK | RES_PV_Utility_Inf | 0.05
SK | RES_PV_Utility_Opt | 0.05
SK | RES_PV_Utility_Tracking | 0.05
SK | RES_Residues | 0.05
SK | RES_Roundwood | 0.05
SK | RES_Wind_Offshore_Deep | 0.05
SK | RES_Wind_Offshore_Shallow | 0.05
SK | RES_Wind_Offshore_Transitional | 0.05
SK | RES_Wind_Onshore_Avg | 0.05
SK | RES_Wind_Onshore_Inf | 0.05
SK | RES_Wind_Onshore_Opt | 0.05
SK | RES_Wood | 0.05
SK | X_Biofuel | 0.05
SK | X_DAC_HT | 0.05
SK | X_DAC_LT | 0.05
SK | X_Electrolysis | 0.05
SK | X_Fuel_Cell | 0.05
SK | X_Gasifier | 0.05
SK | X_Liquifier | 0.05
SK | X_Methanation | 0.05
SK | X_Powerfuel | 0.05
SK | X_SMR | 0.05
SK | Z_ETS_Buy | 0.05
SK | Z_ETS_Sell | 0.05
SK | Z_Import_Gas | 0.05
SK | Z_Import_H2 | 0.05
SK | Z_Import_Hardcoal | 0.05
SK | Z_Import_LNG | 0.05
SK | Z_Import_Oil | 0.05
TR | A_Air | 0.05
TR | A_Rooftop_Commercial | 0.05
TR | A_Rooftop_Residential | 0.05
TR | CHP_Biomass_Solid | 0.05
TR | CHP_Biomass_Solid_CCS | 0.05
TR | CHP_Coal_Hardcoal | 0.05
TR | CHP_Coal_Hardcoal_CCS | 0.05
TR | CHP_Coal_Lignite | 0.05
TR | CHP_Coal_Lignite_CCS | 0.05
TR | CHP_Gas_CCGT_Biogas | 0.05
TR | CHP_Gas_CCGT_Biogas_CCS | 0.05
TR | CHP_Gas_CCGT_Natural | 0.05
TR | CHP_Gas_CCGT_Natural_CCS | 0.05
TR | CHP_Gas_CCGT_SynGas | 0.05
TR | CHP_Hydrogen_FuelCell | 0.05
TR | CHP_Oil | 0.05
TR | D_Battery_Li-Ion | 0.05
TR | D_Battery_Redox | 0.05
TR | D_CAES | 0.05
TR | D_Gas_H2 | 0.05
TR | D_Gas_Methane | 0.05
TR | D_Heat_HLI | 0.05
TR | D_Heat_HLR | 0.05
TR | D_PHS | 0.05
TR | FRT_Rail_Conv | 0.05
TR | FRT_Rail_Electric | 0.05
TR | FRT_Road_BEV | 0.05
TR | FRT_Road_H2 | 0.05
TR | FRT_Road_ICE | 0.05
TR | FRT_Road_LNG | 0.05
TR | FRT_Road_OH | 0.05
TR | FRT_Road_PHEV | 0.05
TR | FRT_Ship_Bio | 0.05
TR | FRT_Ship_Conv | 0.05
TR | FRT_Ship_LNG | 0.05
TR | HLI_Convert_DH | 0.05
TR | HLR_Convert_DH | 0.05
TR | HHI_BF_BOF | 0.05
TR | HHI_BF_BOF_CCS | 0.05
TR | HHI_Bio_BF_BOF | 0.05
TR | HHI_DRI_EAF | 0.05
TR | HHI_DRI_EAF_CCS | 0.05
TR | HHI_H2DRI_EAF | 0.05
TR | HHI_Molten_Electrolysis | 0.05
TR | HHI_Scrap_EAF | 0.05
TR | HLI_Biomass | 0.05
TR | HLI_Direct_Electric | 0.05
TR | HLI_Fuelcell | 0.05
TR | HLI_Gas_Boiler | 0.05
TR | HLI_Geothermal | 0.05
TR | HLI_H2_Boiler | 0.05
TR | HLI_Hardcoal | 0.05
TR | HLI_Lignite | 0.05
TR | HLI_Oil_Boiler | 0.05
TR | HLI_Solar_Thermal | 0.05
TR | HLR_Biomass | 0.05
TR | HLR_Direct_Electric | 0.05
TR | HLR_Gas_Boiler | 0.05
TR | HLR_Geothermal | 0.05
TR | HLR_H2_Boiler | 0.05
TR | HLR_Hardcoal | 0.05
TR | HLR_Heatpump_Aerial | 0.05
TR | HLR_Heatpump_Ground | 0.05
TR | HLR_Lignite | 0.05
TR | HLR_Oil_Boiler | 0.05
TR | HLR_Solar_Thermal | 0.05
TR | HMI_Biomass | 0.05
TR | HMI_H2 | 0.05
TR | HMI_Gas | 0.05
TR | HMI_Gas_CCS | 0.05
TR | HMI_HardCoal | 0.05
TR | HMI_HardCoal_CCS | 0.05
TR | HMI_Oil | 0.05
TR | HMI_Steam_Electric | 0.05
TR | P_Biomass | 0.05
TR | P_Biomass_CCS | 0.05
TR | P_Coal_Hardcoal | 0.05
TR | P_Coal_Hardcoal_CCS | 0.05
TR | P_Coal_Lignite | 0.05
TR | P_Coal_Lignite_CCS | 0.05
TR | P_Gas_CCGT | 0.05
TR | P_Gas_Engines | 0.05
TR | P_Gas_OCGT | 0.05
TR | P_Gas_CCS | 0.05
TR | P_H2_OCGT | 0.05
TR | P_Nuclear | 0.05
TR | P_Oil | 0.05
TR | PSNG_Air_Bio | 0.05
TR | PSNG_Air_Conv | 0.05
TR | PSNG_Air_H2 | 0.05
TR | PSNG_Rail_Conv | 0.05
TR | PSNG_Rail_Electric | 0.05
TR | PSNG_Road_BEV | 0.05
TR | PSNG_Road_H2 | 0.05
TR | PSNG_Road_ICE | 0.05
TR | PSNG_Road_LNG | 0.05
TR | PSNG_Road_PHEV | 0.05
TR | R_Coal_Hardcoal | 0.05
TR | R_Coal_Lignite | 0.05
TR | R_Gas | 0.05
TR | R_Nuclear | 0.05
TR | R_Oil | 0.05
TR | RES_Biogas | 0.05
TR | RES_CSP | 0.05
TR | RES_Geothermal | 0.05
TR | RES_Grass | 0.05
TR | RES_Hydro_Large | 0.05
TR | RES_Hydro_Small | 0.05
TR | RES_Ocean | 0.05
TR | RES_Paper_Cardboard | 0.05
TR | RES_PV_Rooftop_Commercial | 0.05
TR | RES_PV_Rooftop_Residential | 0.05
TR | RES_PV_Utility_Avg | 0.05
TR | RES_PV_Utility_Inf | 0.05
TR | RES_PV_Utility_Opt | 0.05
TR | RES_PV_Utility_Tracking | 0.05
TR | RES_Residues | 0.05
TR | RES_Roundwood | 0.05
TR | RES_Wind_Offshore_Deep | 0.05
TR | RES_Wind_Offshore_Shallow | 0.05
TR | RES_Wind_Offshore_Transitional | 0.05
TR | RES_Wind_Onshore_Avg | 0.05
TR | RES_Wind_Onshore_Inf | 0.05
TR | RES_Wind_Onshore_Opt | 0.05
TR | RES_Wood | 0.05
TR | X_Biofuel | 0.05
TR | X_DAC_HT | 0.05
TR | X_DAC_LT | 0.05
TR | X_Electrolysis | 0.05
TR | X_Fuel_Cell | 0.05
TR | X_Gasifier | 0.05
TR | X_Liquifier | 0.05
TR | X_Methanation | 0.05
TR | X_Powerfuel | 0.05
TR | X_SMR | 0.05
TR | Z_ETS_Buy | 0.05
TR | Z_ETS_Sell | 0.05
TR | Z_Import_Gas | 0.05
TR | Z_Import_H2 | 0.05
TR | Z_Import_Hardcoal | 0.05
TR | Z_Import_LNG | 0.05
TR | Z_Import_Oil | 0.05
UK | A_Air | 0.05
UK | A_Rooftop_Commercial | 0.05
UK | A_Rooftop_Residential | 0.05
UK | CHP_Biomass_Solid | 0.05
UK | CHP_Biomass_Solid_CCS | 0.05
UK | CHP_Coal_Hardcoal | 0.05
UK | CHP_Coal_Hardcoal_CCS | 0.05
UK | CHP_Coal_Lignite | 0.05
UK | CHP_Coal_Lignite_CCS | 0.05
UK | CHP_Gas_CCGT_Biogas | 0.05
UK | CHP_Gas_CCGT_Biogas_CCS | 0.05
UK | CHP_Gas_CCGT_Natural | 0.05
UK | CHP_Gas_CCGT_Natural_CCS | 0.05
UK | CHP_Gas_CCGT_SynGas | 0.05
UK | CHP_Hydrogen_FuelCell | 0.05
UK | CHP_Oil | 0.05
UK | D_Battery_Li-Ion | 0.05
UK | D_Battery_Redox | 0.05
UK | D_CAES | 0.05
UK | D_Gas_H2 | 0.05
UK | D_Gas_Methane | 0.05
UK | D_Heat_HLI | 0.05
UK | D_Heat_HLR | 0.05
UK | D_PHS | 0.05
UK | FRT_Rail_Conv | 0.05
UK | FRT_Rail_Electric | 0.05
UK | FRT_Road_BEV | 0.05
UK | FRT_Road_H2 | 0.05
UK | FRT_Road_ICE | 0.05
UK | FRT_Road_LNG | 0.05
UK | FRT_Road_OH | 0.05
UK | FRT_Road_PHEV | 0.05
UK | FRT_Ship_Bio | 0.05
UK | FRT_Ship_Conv | 0.05
UK | FRT_Ship_LNG | 0.05
UK | HLI_Convert_DH | 0.05
UK | HLR_Convert_DH | 0.05
UK | HHI_BF_BOF | 0.05
UK | HHI_BF_BOF_CCS | 0.05
UK | HHI_Bio_BF_BOF | 0.05
UK | HHI_DRI_EAF | 0.05
UK | HHI_DRI_EAF_CCS | 0.05
UK | HHI_H2DRI_EAF | 0.05
UK | HHI_Molten_Electrolysis | 0.05
UK | HHI_Scrap_EAF | 0.05
UK | HLI_Biomass | 0.05
UK | HLI_Direct_Electric | 0.05
UK | HLI_Fuelcell | 0.05
UK | HLI_Gas_Boiler | 0.05
UK | HLI_Geothermal | 0.05
UK | HLI_H2_Boiler | 0.05
UK | HLI_Hardcoal | 0.05
UK | HLI_Lignite | 0.05
UK | HLI_Oil_Boiler | 0.05
UK | HLI_Solar_Thermal | 0.05
UK | HLR_Biomass | 0.05
UK | HLR_Direct_Electric | 0.05
UK | HLR_Gas_Boiler | 0.05
UK | HLR_Geothermal | 0.05
UK | HLR_H2_Boiler | 0.05
UK | HLR_Hardcoal | 0.05
UK | HLR_Heatpump_Aerial | 0.05
UK | HLR_Heatpump_Ground | 0.05
UK | HLR_Lignite | 0.05
UK | HLR_Oil_Boiler | 0.05
UK | HLR_Solar_Thermal | 0.05
UK | HMI_Biomass | 0.05
UK | HMI_H2 | 0.05
UK | HMI_Gas | 0.05
UK | HMI_Gas_CCS | 0.05
UK | HMI_HardCoal | 0.05
UK | HMI_HardCoal_CCS | 0.05
UK | HMI_Oil | 0.05
UK | HMI_Steam_Electric | 0.05
UK | P_Biomass | 0.05
UK | P_Biomass_CCS | 0.05
UK | P_Coal_Hardcoal | 0.05
UK | P_Coal_Hardcoal_CCS | 0.05
UK | P_Coal_Lignite | 0.05
UK | P_Coal_Lignite_CCS | 0.05
UK | P_Gas_CCGT | 0.05
UK | P_Gas_Engines | 0.05
UK | P_Gas_OCGT | 0.05
UK | P_Gas_CCS | 0.05
UK | P_H2_OCGT | 0.05
UK | P_Nuclear | 0.05
UK | P_Oil | 0.05
UK | PSNG_Air_Bio | 0.05
UK | PSNG_Air_Conv | 0.05
UK | PSNG_Air_H2 | 0.05
UK | PSNG_Rail_Conv | 0.05
UK | PSNG_Rail_Electric | 0.05
UK | PSNG_Road_BEV | 0.05
UK | PSNG_Road_H2 | 0.05
UK | PSNG_Road_ICE | 0.05
UK | PSNG_Road_LNG | 0.05
UK | PSNG_Road_PHEV | 0.05
UK | R_Coal_Hardcoal | 0.05
UK | R_Coal_Lignite | 0.05
UK | R_Gas | 0.05
UK | R_Nuclear | 0.05
UK | R_Oil | 0.05
UK | RES_Biogas | 0.05
UK | RES_CSP | 0.05
UK | RES_Geothermal | 0.05
UK | RES_Grass | 0.05
UK | RES_Hydro_Large | 0.05
UK | RES_Hydro_Small | 0.05
UK | RES_Ocean | 0.05
UK | RES_Paper_Cardboard | 0.05
UK | RES_PV_Rooftop_Commercial | 0.05
UK | RES_PV_Rooftop_Residential | 0.05
UK | RES_PV_Utility_Avg | 0.05
UK | RES_PV_Utility_Inf | 0.05
UK | RES_PV_Utility_Opt | 0.05
UK | RES_PV_Utility_Tracking | 0.05
UK | RES_Residues | 0.05
UK | RES_Roundwood | 0.05
UK | RES_Wind_Offshore_Deep | 0.05
UK | RES_Wind_Offshore_Shallow | 0.05
UK | RES_Wind_Offshore_Transitional | 0.05
UK | RES_Wind_Onshore_Avg | 0.05
UK | RES_Wind_Onshore_Inf | 0.05
UK | RES_Wind_Onshore_Opt | 0.05
UK | RES_Wood | 0.05
UK | X_Biofuel | 0.05
UK | X_DAC_HT | 0.05
UK | X_DAC_LT | 0.05
UK | X_Electrolysis | 0.05
UK | X_Fuel_Cell | 0.05
UK | X_Gasifier | 0.05
UK | X_Liquifier | 0.05
UK | X_Methanation | 0.05
UK | X_Powerfuel | 0.05
UK | X_SMR | 0.05
UK | Z_ETS_Buy | 0.05
UK | Z_ETS_Sell | 0.05
UK | Z_Import_Gas | 0.05
UK | Z_Import_H2 | 0.05
UK | Z_Import_Hardcoal | 0.05
UK | Z_Import_LNG | 0.05
UK | Z_Import_Oil | 0.05
NONEU_Balkan | A_Air | 0.05
NONEU_Balkan | A_Rooftop_Commercial | 0.05
NONEU_Balkan | A_Rooftop_Residential | 0.05
NONEU_Balkan | CHP_Biomass_Solid | 0.05
NONEU_Balkan | CHP_Biomass_Solid_CCS | 0.05
NONEU_Balkan | CHP_Coal_Hardcoal | 0.05
NONEU_Balkan | CHP_Coal_Hardcoal_CCS | 0.05
NONEU_Balkan | CHP_Coal_Lignite | 0.05
NONEU_Balkan | CHP_Coal_Lignite_CCS | 0.05
NONEU_Balkan | CHP_Gas_CCGT_Biogas | 0.05
NONEU_Balkan | CHP_Gas_CCGT_Biogas_CCS | 0.05
NONEU_Balkan | CHP_Gas_CCGT_Natural | 0.05
NONEU_Balkan | CHP_Gas_CCGT_Natural_CCS | 0.05
NONEU_Balkan | CHP_Gas_CCGT_SynGas | 0.05
NONEU_Balkan | CHP_Hydrogen_FuelCell | 0.05
NONEU_Balkan | CHP_Oil | 0.05
NONEU_Balkan | D_Battery_Li-Ion | 0.05
NONEU_Balkan | D_Battery_Redox | 0.05
NONEU_Balkan | D_CAES | 0.05
NONEU_Balkan | D_Gas_H2 | 0.05
NONEU_Balkan | D_Gas_Methane | 0.05
NONEU_Balkan | D_Heat_HLI | 0.05
NONEU_Balkan | D_Heat_HLR | 0.05
NONEU_Balkan | D_PHS | 0.05
NONEU_Balkan | FRT_Rail_Conv | 0.05
NONEU_Balkan | FRT_Rail_Electric | 0.05
NONEU_Balkan | FRT_Road_BEV | 0.05
NONEU_Balkan | FRT_Road_H2 | 0.05
NONEU_Balkan | FRT_Road_ICE | 0.05
NONEU_Balkan | FRT_Road_LNG | 0.05
NONEU_Balkan | FRT_Road_OH | 0.05
NONEU_Balkan | FRT_Road_PHEV | 0.05
NONEU_Balkan | FRT_Ship_Bio | 0.05
NONEU_Balkan | FRT_Ship_Conv | 0.05
NONEU_Balkan | FRT_Ship_LNG | 0.05
NONEU_Balkan | HLI_Convert_DH | 0.05
NONEU_Balkan | HLR_Convert_DH | 0.05
NONEU_Balkan | HHI_BF_BOF | 0.05
NONEU_Balkan | HHI_BF_BOF_CCS | 0.05
NONEU_Balkan | HHI_Bio_BF_BOF | 0.05
NONEU_Balkan | HHI_DRI_EAF | 0.05
NONEU_Balkan | HHI_DRI_EAF_CCS | 0.05
NONEU_Balkan | HHI_H2DRI_EAF | 0.05
NONEU_Balkan | HHI_Molten_Electrolysis | 0.05
NONEU_Balkan | HHI_Scrap_EAF | 0.05
NONEU_Balkan | HLI_Biomass | 0.05
NONEU_Balkan | HLI_Direct_Electric | 0.05
NONEU_Balkan | HLI_Fuelcell | 0.05
NONEU_Balkan | HLI_Gas_Boiler | 0.05
NONEU_Balkan | HLI_Geothermal | 0.05
NONEU_Balkan | HLI_H2_Boiler | 0.05
NONEU_Balkan | HLI_Hardcoal | 0.05
NONEU_Balkan | HLI_Lignite | 0.05
NONEU_Balkan | HLI_Oil_Boiler | 0.05
NONEU_Balkan | HLI_Solar_Thermal | 0.05
NONEU_Balkan | HLR_Biomass | 0.05
NONEU_Balkan | HLR_Direct_Electric | 0.05
NONEU_Balkan | HLR_Gas_Boiler | 0.05
NONEU_Balkan | HLR_Geothermal | 0.05
NONEU_Balkan | HLR_H2_Boiler | 0.05
NONEU_Balkan | HLR_Hardcoal | 0.05
NONEU_Balkan | HLR_Heatpump_Aerial | 0.05
NONEU_Balkan | HLR_Heatpump_Ground | 0.05
NONEU_Balkan | HLR_Lignite | 0.05
NONEU_Balkan | HLR_Oil_Boiler | 0.05
NONEU_Balkan | HLR_Solar_Thermal | 0.05
NONEU_Balkan | HMI_Biomass | 0.05
NONEU_Balkan | HMI_H2 | 0.05
NONEU_Balkan | HMI_Gas | 0.05
NONEU_Balkan | HMI_Gas_CCS | 0.05
NONEU_Balkan | HMI_HardCoal | 0.05
NONEU_Balkan | HMI_HardCoal_CCS | 0.05
NONEU_Balkan | HMI_Oil | 0.05
NONEU_Balkan | HMI_Steam_Electric | 0.05
NONEU_Balkan | P_Biomass | 0.05
NONEU_Balkan | P_Biomass_CCS | 0.05
NONEU_Balkan | P_Coal_Hardcoal | 0.05
NONEU_Balkan | P_Coal_Hardcoal_CCS | 0.05
NONEU_Balkan | P_Coal_Lignite | 0.05
NONEU_Balkan | P_Coal_Lignite_CCS | 0.05
NONEU_Balkan | P_Gas_CCGT | 0.05
NONEU_Balkan | P_Gas_Engines | 0.05
NONEU_Balkan | P_Gas_OCGT | 0.05
NONEU_Balkan | P_Gas_CCS | 0.05
NONEU_Balkan | P_H2_OCGT | 0.05
NONEU_Balkan | P_Nuclear | 0.05
NONEU_Balkan | P_Oil | 0.05
NONEU_Balkan | PSNG_Air_Bio | 0.05
NONEU_Balkan | PSNG_Air_Conv | 0.05
NONEU_Balkan | PSNG_Air_H2 | 0.05
NONEU_Balkan | PSNG_Rail_Conv | 0.05
NONEU_Balkan | PSNG_Rail_Electric | 0.05
NONEU_Balkan | PSNG_Road_BEV | 0.05
NONEU_Balkan | PSNG_Road_H2 | 0.05
NONEU_Balkan | PSNG_Road_ICE | 0.05
NONEU_Balkan | PSNG_Road_LNG | 0.05
NONEU_Balkan | PSNG_Road_PHEV | 0.05
NONEU_Balkan | R_Coal_Hardcoal | 0.05
NONEU_Balkan | R_Coal_Lignite | 0.05
NONEU_Balkan | R_Gas | 0.05
NONEU_Balkan | R_Nuclear | 0.05
NONEU_Balkan | R_Oil | 0.05
NONEU_Balkan | RES_Biogas | 0.05
NONEU_Balkan | RES_CSP | 0.05
NONEU_Balkan | RES_Geothermal | 0.05
NONEU_Balkan | RES_Grass | 0.05
NONEU_Balkan | RES_Hydro_Large | 0.05
NONEU_Balkan | RES_Hydro_Small | 0.05
NONEU_Balkan | RES_Ocean | 0.05
NONEU_Balkan | RES_Paper_Cardboard | 0.05
NONEU_Balkan | RES_PV_Rooftop_Commercial | 0.05
NONEU_Balkan | RES_PV_Rooftop_Residential | 0.05
NONEU_Balkan | RES_PV_Utility_Avg | 0.05
NONEU_Balkan | RES_PV_Utility_Inf | 0.05
NONEU_Balkan | RES_PV_Utility_Opt | 0.05
NONEU_Balkan | RES_PV_Utility_Tracking | 0.05
NONEU_Balkan | RES_Residues | 0.05
NONEU_Balkan | RES_Roundwood | 0.05
NONEU_Balkan | RES_Wind_Offshore_Deep | 0.05
NONEU_Balkan | RES_Wind_Offshore_Shallow | 0.05
NONEU_Balkan | RES_Wind_Offshore_Transitional | 0.05
NONEU_Balkan | RES_Wind_Onshore_Avg | 0.05
NONEU_Balkan | RES_Wind_Onshore_Inf | 0.05
NONEU_Balkan | RES_Wind_Onshore_Opt | 0.05
NONEU_Balkan | RES_Wood | 0.05
NONEU_Balkan | X_Biofuel | 0.05
NONEU_Balkan | X_DAC_HT | 0.05
NONEU_Balkan | X_DAC_LT | 0.05
NONEU_Balkan | X_Electrolysis | 0.05
NONEU_Balkan | X_Fuel_Cell | 0.05
NONEU_Balkan | X_Gasifier | 0.05
NONEU_Balkan | X_Liquifier | 0.05
NONEU_Balkan | X_Methanation | 0.05
NONEU_Balkan | X_Powerfuel | 0.05
NONEU_Balkan | X_SMR | 0.05
NONEU_Balkan | Z_ETS_Buy | 0.05
NONEU_Balkan | Z_ETS_Sell | 0.05
NONEU_Balkan | Z_Import_Gas | 0.05
NONEU_Balkan | Z_Import_H2 | 0.05
NONEU_Balkan | Z_Import_Hardcoal | 0.05
NONEU_Balkan | Z_Import_LNG | 0.05
NONEU_Balkan | Z_Import_Oil | 0.05

## Par_TechnologyFromStorage
Technology | Storage | Mode_of_operation | Year | Value
D_PHS | S_PHS | 2 | 2018 | 0.866
D_PHS | S_PHS | 2 | 2025 | 0.866
D_PHS | S_PHS | 2 | 2030 | 0.866
D_PHS | S_PHS | 2 | 2035 | 0.866
D_PHS | S_PHS | 2 | 2040 | 0.866
D_PHS | S_PHS | 2 | 2045 | 0.866
D_PHS | S_PHS | 2 | 2050 | 0.866
D_Gas_H2 | S_Gas_H2 | 2 | 2018 | 0.99
D_Gas_H2 | S_Gas_H2 | 2 | 2025 | 0.99
D_Gas_H2 | S_Gas_H2 | 2 | 2030 | 0.99
D_Gas_H2 | S_Gas_H2 | 2 | 2035 | 0.99
D_Gas_H2 | S_Gas_H2 | 2 | 2040 | 0.99
D_Gas_H2 | S_Gas_H2 | 2 | 2045 | 0.99
D_Gas_H2 | S_Gas_H2 | 2 | 2050 | 0.99
D_Gas_Methane | S_Gas_Methane | 2 | 2018 | 0.99
D_Gas_Methane | S_Gas_Methane | 2 | 2025 | 0.99
D_Gas_Methane | S_Gas_Methane | 2 | 2030 | 0.99
D_Gas_Methane | S_Gas_Methane | 2 | 2035 | 0.99
D_Gas_Methane | S_Gas_Methane | 2 | 2040 | 0.99
D_Gas_Methane | S_Gas_Methane | 2 | 2045 | 0.99
D_Gas_Methane | S_Gas_Methane | 2 | 2050 | 0.99
D_Battery_Li-Ion | S_Battery_Li-Ion | 2 | 2018 | 0.95
D_Battery_Li-Ion | S_Battery_Li-Ion | 2 | 2025 | 0.95
D_Battery_Li-Ion | S_Battery_Li-Ion | 2 | 2030 | 0.95
D_Battery_Li-Ion | S_Battery_Li-Ion | 2 | 2035 | 0.95
D_Battery_Li-Ion | S_Battery_Li-Ion | 2 | 2040 | 0.95
D_Battery_Li-Ion | S_Battery_Li-Ion | 2 | 2045 | 0.95
D_Battery_Li-Ion | S_Battery_Li-Ion | 2 | 2050 | 0.95
D_Battery_Redox | S_Battery_Redox | 2 | 2018 | 0.866
D_Battery_Redox | S_Battery_Redox | 2 | 2025 | 0.894
D_Battery_Redox | S_Battery_Redox | 2 | 2030 | 0.894
D_Battery_Redox | S_Battery_Redox | 2 | 2035 | 0.894
D_Battery_Redox | S_Battery_Redox | 2 | 2040 | 0.894
D_Battery_Redox | S_Battery_Redox | 2 | 2045 | 0.922
D_Battery_Redox | S_Battery_Redox | 2 | 2050 | 0.922
D_Heat_HLI | S_Heat_HLI | 2 | 2018 | 1
D_Heat_HLI | S_Heat_HLI | 2 | 2025 | 1
D_Heat_HLI | S_Heat_HLI | 2 | 2030 | 1
D_Heat_HLI | S_Heat_HLI | 2 | 2035 | 1
D_Heat_HLI | S_Heat_HLI | 2 | 2040 | 1
D_Heat_HLI | S_Heat_HLI | 2 | 2045 | 1
D_Heat_HLI | S_Heat_HLI | 2 | 2050 | 1
D_Heat_HLR | S_Heat_HLR | 2 | 2018 | 1
D_Heat_HLR | S_Heat_HLR | 2 | 2025 | 1
D_Heat_HLR | S_Heat_HLR | 2 | 2030 | 1
D_Heat_HLR | S_Heat_HLR | 2 | 2035 | 1
D_Heat_HLR | S_Heat_HLR | 2 | 2040 | 1
D_Heat_HLR | S_Heat_HLR | 2 | 2045 | 1
D_Heat_HLR | S_Heat_HLR | 2 | 2050 | 1
D_CAES | S_CAES | 2 | 2018 | 0.735
D_CAES | S_CAES | 2 | 2025 | 0.837
D_CAES | S_CAES | 2 | 2030 | 0.837
D_CAES | S_CAES | 2 | 2035 | 0.837
D_CAES | S_CAES | 2 | 2040 | 0.837
D_CAES | S_CAES | 2 | 2045 | 0.837
D_CAES | S_CAES | 2 | 2050 | 0.837

## Par_TechnologyToStorage
Technology | Storage | Mode_of_operation | Year | Value
D_PHS | S_PHS | 1 | 2018 | 0.866
D_PHS | S_PHS | 1 | 2025 | 0.866
D_PHS | S_PHS | 1 | 2030 | 0.866
D_PHS | S_PHS | 1 | 2035 | 0.866
D_PHS | S_PHS | 1 | 2040 | 0.866
D_PHS | S_PHS | 1 | 2045 | 0.866
D_PHS | S_PHS | 1 | 2050 | 0.866
D_PHS_Residual | S_PHS | 1 | 2018 | 0.866
D_PHS_Residual | S_PHS | 1 | 2025 | 0.866
D_PHS_Residual | S_PHS | 1 | 2030 | 0.866
D_PHS_Residual | S_PHS | 1 | 2035 | 0.866
D_PHS_Residual | S_PHS | 1 | 2040 | 0.866
D_PHS_Residual | S_PHS | 1 | 2045 | 0.866
D_PHS_Residual | S_PHS | 1 | 2050 | 0.866
D_Gas_H2 | S_Gas_H2 | 1 | 2018 | 0.99
D_Gas_H2 | S_Gas_H2 | 1 | 2025 | 0.99
D_Gas_H2 | S_Gas_H2 | 1 | 2030 | 0.99
D_Gas_H2 | S_Gas_H2 | 1 | 2035 | 0.99
D_Gas_H2 | S_Gas_H2 | 1 | 2040 | 0.99
D_Gas_H2 | S_Gas_H2 | 1 | 2045 | 0.99
D_Gas_H2 | S_Gas_H2 | 1 | 2050 | 0.99
D_Gas_Methane | S_Gas_Methane | 1 | 2018 | 0.99
D_Gas_Methane | S_Gas_Methane | 1 | 2025 | 0.99
D_Gas_Methane | S_Gas_Methane | 1 | 2030 | 0.99
D_Gas_Methane | S_Gas_Methane | 1 | 2035 | 0.99
D_Gas_Methane | S_Gas_Methane | 1 | 2040 | 0.99
D_Gas_Methane | S_Gas_Methane | 1 | 2045 | 0.99
D_Gas_Methane | S_Gas_Methane | 1 | 2050 | 0.99
D_Battery_Li-Ion | S_Battery_Li-Ion | 1 | 2018 | 0.95
D_Battery_Li-Ion | S_Battery_Li-Ion | 1 | 2025 | 0.95
D_Battery_Li-Ion | S_Battery_Li-Ion | 1 | 2030 | 0.95
D_Battery_Li-Ion | S_Battery_Li-Ion | 1 | 2035 | 0.95
D_Battery_Li-Ion | S_Battery_Li-Ion | 1 | 2040 | 0.95
D_Battery_Li-Ion | S_Battery_Li-Ion | 1 | 2045 | 0.95
D_Battery_Li-Ion | S_Battery_Li-Ion | 1 | 2050 | 0.95
D_Battery_Redox | S_Battery_Redox | 1 | 2018 | 0.866
D_Battery_Redox | S_Battery_Redox | 1 | 2025 | 0.894
D_Battery_Redox | S_Battery_Redox | 1 | 2030 | 0.894
D_Battery_Redox | S_Battery_Redox | 1 | 2035 | 0.894
D_Battery_Redox | S_Battery_Redox | 1 | 2040 | 0.894
D_Battery_Redox | S_Battery_Redox | 1 | 2045 | 0.922
D_Battery_Redox | S_Battery_Redox | 1 | 2050 | 0.922
D_Heat_HLI | S_Heat_HLI | 1 | 2018 | 1
D_Heat_HLI | S_Heat_HLI | 1 | 2025 | 1
D_Heat_HLI | S_Heat_HLI | 1 | 2030 | 1
D_Heat_HLI | S_Heat_HLI | 1 | 2035 | 1
D_Heat_HLI | S_Heat_HLI | 1 | 2040 | 1
D_Heat_HLI | S_Heat_HLI | 1 | 2045 | 1
D_Heat_HLI | S_Heat_HLI | 1 | 2050 | 1
D_Heat_HLR | S_Heat_HLR | 1 | 2018 | 1
D_Heat_HLR | S_Heat_HLR | 1 | 2025 | 1
D_Heat_HLR | S_Heat_HLR | 1 | 2030 | 1
D_Heat_HLR | S_Heat_HLR | 1 | 2035 | 1
D_Heat_HLR | S_Heat_HLR | 1 | 2040 | 1
D_Heat_HLR | S_Heat_HLR | 1 | 2045 | 1
D_Heat_HLR | S_Heat_HLR | 1 | 2050 | 1
D_CAES | S_CAES | 1 | 2018 | 0.735
D_CAES | S_CAES | 1 | 2025 | 0.837
D_CAES | S_CAES | 1 | 2030 | 0.837
D_CAES | S_CAES | 1 | 2035 | 0.837
D_CAES | S_CAES | 1 | 2040 | 0.837
D_CAES | S_CAES | 1 | 2045 | 0.837
D_CAES | S_CAES | 1 | 2050 | 0.837

## Par_TotalAnnualMaxActivity
Region | Technology | Year | Value
AT | RES_Wood | 2018 | 4.5839
BE | RES_Wood | 2018 | 2.7959
BG | RES_Wood | 2018 | 3.0698
CH | RES_Wood | 2018 | 4.5839
CZ | RES_Wood | 2018 | 4.3315
DE | RES_Wood | 2018 | 21.5065
DK | RES_Wood | 2018 | 2.1554
ES | RES_Wood | 2018 | 14.0469
FI | RES_Wood | 2018 | 8.8632
FR | RES_Wood | 2018 | 19.9032
GR | RES_Wood | 2018 | 2.8845
HR | RES_Wood | 2018 | 1.638
HU | RES_Wood | 2018 | 4.5255
IE | RES_Wood | 2018 | 0.95145
IT | RES_Wood | 2018 | 10.7831
LU | RES_Wood | 2018 | 0.06343
NL | RES_Wood | 2018 | 1.891
NO | RES_Wood | 2018 | 11.3262
PL | RES_Wood | 2018 | 11.2818
PT | RES_Wood | 2018 | 3.8108
RO | RES_Wood | 2018 | 6.6181
SE | RES_Wood | 2018 | 10.0295
SI | RES_Wood | 2018 | 0.62865
SK | RES_Wood | 2018 | 2.0436
UK | RES_Wood | 2018 | 12.7318
EE | RES_Wood | 2018 | 1.0538
LT | RES_Wood | 2018 | 1.2906
LV | RES_Wood | 2018 | 1.3559
TR | RES_Wood | 2018 | 10.8019
NONEU_Balkan | RES_Wood | 2018 | 1.4318
AT | RES_Roundwood | 2018 | 42.7832
BE | RES_Roundwood | 2018 | 26.0955
BG | RES_Roundwood | 2018 | 28.6511
CH | RES_Roundwood | 2018 | 42.7832
CZ | RES_Roundwood | 2018 | 40.4269
DE | RES_Roundwood | 2018 | 200.7278
DK | RES_Roundwood | 2018 | 20.1167
ES | RES_Roundwood | 2018 | 131.1046
FI | RES_Roundwood | 2018 | 82.7236
FR | RES_Roundwood | 2018 | 185.7633
GR | RES_Roundwood | 2018 | 26.922
HR | RES_Roundwood | 2018 | 15.288
HU | RES_Roundwood | 2018 | 42.2381
IE | RES_Roundwood | 2018 | 8.8802
IT | RES_Roundwood | 2018 | 100.6423
LU | RES_Roundwood | 2018 | 0.59201
NL | RES_Roundwood | 2018 | 17.649
NO | RES_Roundwood | 2018 | 105.7112
PL | RES_Roundwood | 2018 | 105.2963
PT | RES_Roundwood | 2018 | 35.5677
RO | RES_Roundwood | 2018 | 61.7687
SE | RES_Roundwood | 2018 | 93.6085
SI | RES_Roundwood | 2018 | 5.8674
SK | RES_Roundwood | 2018 | 19.0734
UK | RES_Roundwood | 2018 | 118.8306
EE | RES_Roundwood | 2018 | 9.8356
LT | RES_Roundwood | 2018 | 12.0454
LV | RES_Roundwood | 2018 | 12.655
TR | RES_Roundwood | 2018 | 100.8181
NONEU_Balkan | RES_Roundwood | 2018 | 13.3631
AT | RES_Residues | 2018 | 85.5665
BE | RES_Residues | 2018 | 52.191
BG | RES_Residues | 2018 | 57.3022
CH | RES_Residues | 2018 | 85.5665
CZ | RES_Residues | 2018 | 80.8538
DE | RES_Residues | 2018 | 401.4555
DK | RES_Residues | 2018 | 40.2335
ES | RES_Residues | 2018 | 262.2092
FI | RES_Residues | 2018 | 165.4473
FR | RES_Residues | 2018 | 371.5266
GR | RES_Residues | 2018 | 53.8439
HR | RES_Residues | 2018 | 30.576
HU | RES_Residues | 2018 | 84.4762
IE | RES_Residues | 2018 | 17.7604
IT | RES_Residues | 2018 | 201.2846
LU | RES_Residues | 2018 | 1.184
NL | RES_Residues | 2018 | 35.2981
NO | RES_Residues | 2018 | 211.4224
PL | RES_Residues | 2018 | 210.5927
PT | RES_Residues | 2018 | 71.1354
RO | RES_Residues | 2018 | 123.5374
SE | RES_Residues | 2018 | 187.2169
SI | RES_Residues | 2018 | 11.7348
SK | RES_Residues | 2018 | 38.1468
UK | RES_Residues | 2018 | 237.6612
EE | RES_Residues | 2018 | 19.6713
LT | RES_Residues | 2018 | 24.0908
LV | RES_Residues | 2018 | 25.31
TR | RES_Residues | 2018 | 201.6363
NONEU_Balkan | RES_Residues | 2018 | 26.7262
AT | RES_Paper_Cardboard | 2018 | 6.1119
BE | RES_Paper_Cardboard | 2018 | 3.7279
BG | RES_Paper_Cardboard | 2018 | 4.093
CH | RES_Paper_Cardboard | 2018 | 6.1119
CZ | RES_Paper_Cardboard | 2018 | 5.7753
DE | RES_Paper_Cardboard | 2018 | 28.6754
DK | RES_Paper_Cardboard | 2018 | 2.8738
ES | RES_Paper_Cardboard | 2018 | 18.7292
FI | RES_Paper_Cardboard | 2018 | 11.8177
FR | RES_Paper_Cardboard | 2018 | 26.5376
GR | RES_Paper_Cardboard | 2018 | 3.846
HR | RES_Paper_Cardboard | 2018 | 2.184
HU | RES_Paper_Cardboard | 2018 | 6.034
IE | RES_Paper_Cardboard | 2018 | 1.2686
IT | RES_Paper_Cardboard | 2018 | 14.3775
LU | RES_Paper_Cardboard | 2018 | 0.084573
NL | RES_Paper_Cardboard | 2018 | 2.5213
NO | RES_Paper_Cardboard | 2018 | 15.1016
PL | RES_Paper_Cardboard | 2018 | 15.0423
PT | RES_Paper_Cardboard | 2018 | 5.0811
RO | RES_Paper_Cardboard | 2018 | 8.8241
SE | RES_Paper_Cardboard | 2018 | 13.3726
SI | RES_Paper_Cardboard | 2018 | 0.8382
SK | RES_Paper_Cardboard | 2018 | 2.7248
UK | RES_Paper_Cardboard | 2018 | 16.9758
EE | RES_Paper_Cardboard | 2018 | 1.4051
LT | RES_Paper_Cardboard | 2018 | 1.7208
LV | RES_Paper_Cardboard | 2018 | 1.8079
TR | RES_Paper_Cardboard | 2018 | 14.4026
NONEU_Balkan | RES_Paper_Cardboard | 2018 | 1.909
AT | RES_Grass | 2018 | 12.2238
BE | RES_Grass | 2018 | 7.4559
BG | RES_Grass | 2018 | 8.186
CH | RES_Grass | 2018 | 12.2238
CZ | RES_Grass | 2018 | 11.5505
DE | RES_Grass | 2018 | 57.3508
DK | RES_Grass | 2018 | 5.7476
ES | RES_Grass | 2018 | 37.4585
FI | RES_Grass | 2018 | 23.6353
FR | RES_Grass | 2018 | 53.0752
GR | RES_Grass | 2018 | 7.692
HR | RES_Grass | 2018 | 4.368
HU | RES_Grass | 2018 | 12.068
IE | RES_Grass | 2018 | 2.5372
IT | RES_Grass | 2018 | 28.7549
LU | RES_Grass | 2018 | 0.16915
NL | RES_Grass | 2018 | 5.0426
NO | RES_Grass | 2018 | 30.2032
PL | RES_Grass | 2018 | 30.0847
PT | RES_Grass | 2018 | 10.1622
RO | RES_Grass | 2018 | 17.6482
SE | RES_Grass | 2018 | 26.7453
SI | RES_Grass | 2018 | 1.6764
SK | RES_Grass | 2018 | 5.4495
UK | RES_Grass | 2018 | 33.9516
EE | RES_Grass | 2018 | 2.8102
LT | RES_Grass | 2018 | 3.4415
LV | RES_Grass | 2018 | 3.6157
TR | RES_Grass | 2018 | 28.8052
NONEU_Balkan | RES_Grass | 2018 | 3.818
AT | RES_Biogas | 2018 | 1.528
BE | RES_Biogas | 2018 | 0.93198
BG | RES_Biogas | 2018 | 1.0233
CH | RES_Biogas | 2018 | 1.528
CZ | RES_Biogas | 2018 | 1.4438
DE | RES_Biogas | 2018 | 7.1688
DK | RES_Biogas | 2018 | 0.71845
ES | RES_Biogas | 2018 | 4.6823
FI | RES_Biogas | 2018 | 2.9544
FR | RES_Biogas | 2018 | 6.6344
GR | RES_Biogas | 2018 | 0.9615
HR | RES_Biogas | 2018 | 0.546
HU | RES_Biogas | 2018 | 1.5085
IE | RES_Biogas | 2018 | 0.31715
IT | RES_Biogas | 2018 | 3.5944
LU | RES_Biogas | 2018 | 0.021143
NL | RES_Biogas | 2018 | 0.63032
NO | RES_Biogas | 2018 | 3.7754
PL | RES_Biogas | 2018 | 3.7606
PT | RES_Biogas | 2018 | 1.2703
RO | RES_Biogas | 2018 | 2.206
SE | RES_Biogas | 2018 | 3.3432
SI | RES_Biogas | 2018 | 0.20955
SK | RES_Biogas | 2018 | 0.68119
UK | RES_Biogas | 2018 | 4.2439
EE | RES_Biogas | 2018 | 0.35127
LT | RES_Biogas | 2018 | 0.43019
LV | RES_Biogas | 2018 | 0.45197
TR | RES_Biogas | 2018 | 3.6006
NONEU_Balkan | RES_Biogas | 2018 | 0.47725
AT | RES_Wood | 2025 | 4.8351
BE | RES_Wood | 2025 | 2.8945
BG | RES_Wood | 2025 | 3.3806
CH | RES_Wood | 2025 | 4.8351
CZ | RES_Wood | 2025 | 4.6473
DE | RES_Wood | 2025 | 23.0879
DK | RES_Wood | 2025 | 2.5655
ES | RES_Wood | 2025 | 14.8809
FI | RES_Wood | 2025 | 9.6684
FR | RES_Wood | 2025 | 24.0532
GR | RES_Wood | 2025 | 3.1169
HR | RES_Wood | 2025 | 1.9497
HU | RES_Wood | 2025 | 5.5015
IE | RES_Wood | 2025 | 1.0513
IT | RES_Wood | 2025 | 11.0827
LU | RES_Wood | 2025 | 0.06343
NL | RES_Wood | 2025 | 1.9255
NO | RES_Wood | 2025 | 11.5331
PL | RES_Wood | 2025 | 12.8637
PT | RES_Wood | 2025 | 3.8234
RO | RES_Wood | 2025 | 7.7548
SE | RES_Wood | 2025 | 10.7222
SI | RES_Wood | 2025 | 0.72976
SK | RES_Wood | 2025 | 2.4788
UK | RES_Wood | 2025 | 13.2682
EE | RES_Wood | 2025 | 1.1518
LT | RES_Wood | 2025 | 1.5412
LV | RES_Wood | 2025 | 1.6341
TR | RES_Wood | 2025 | 11.257
NONEU_Balkan | RES_Wood | 2025 | 1.4921
AT | RES_Roundwood | 2025 | 45.1278
BE | RES_Roundwood | 2025 | 27.0157
BG | RES_Roundwood | 2025 | 31.5526
CH | RES_Roundwood | 2025 | 45.1278
CZ | RES_Roundwood | 2025 | 43.3752
DE | RES_Roundwood | 2025 | 215.4871
DK | RES_Roundwood | 2025 | 23.9443
ES | RES_Roundwood | 2025 | 138.8887
FI | RES_Roundwood | 2025 | 90.2381
FR | RES_Roundwood | 2025 | 224.4962
GR | RES_Roundwood | 2025 | 29.0907
HR | RES_Roundwood | 2025 | 18.1968
HU | RES_Roundwood | 2025 | 51.3469
IE | RES_Roundwood | 2025 | 9.8122
IT | RES_Roundwood | 2025 | 103.4382
LU | RES_Roundwood | 2025 | 0.59201
NL | RES_Roundwood | 2025 | 17.9714
NO | RES_Roundwood | 2025 | 107.6422
PL | RES_Roundwood | 2025 | 120.0615
PT | RES_Roundwood | 2025 | 35.6849
RO | RES_Roundwood | 2025 | 72.378
SE | RES_Roundwood | 2025 | 100.0737
SI | RES_Roundwood | 2025 | 6.8111
SK | RES_Roundwood | 2025 | 23.1354
UK | RES_Roundwood | 2025 | 123.8363
EE | RES_Roundwood | 2025 | 10.75
LT | RES_Roundwood | 2025 | 14.3842
LV | RES_Roundwood | 2025 | 15.2517
TR | RES_Roundwood | 2025 | 105.0651
NONEU_Balkan | RES_Roundwood | 2025 | 13.926
AT | RES_Residues | 2025 | 90.2557
BE | RES_Residues | 2025 | 54.0315
BG | RES_Residues | 2025 | 63.1051
CH | RES_Residues | 2025 | 90.2557
CZ | RES_Residues | 2025 | 86.7505
DE | RES_Residues | 2025 | 430.9741
DK | RES_Residues | 2025 | 47.8886
ES | RES_Residues | 2025 | 277.7774
FI | RES_Residues | 2025 | 180.4762
FR | RES_Residues | 2025 | 448.9924
GR | RES_Residues | 2025 | 58.1814
HR | RES_Residues | 2025 | 36.3936
HU | RES_Residues | 2025 | 102.6938
IE | RES_Residues | 2025 | 19.6244
IT | RES_Residues | 2025 | 206.8765
LU | RES_Residues | 2025 | 1.184
NL | RES_Residues | 2025 | 35.9428
NO | RES_Residues | 2025 | 215.2843
PL | RES_Residues | 2025 | 240.123
PT | RES_Residues | 2025 | 71.3699
RO | RES_Residues | 2025 | 144.7561
SE | RES_Residues | 2025 | 200.1475
SI | RES_Residues | 2025 | 13.6222
SK | RES_Residues | 2025 | 46.2708
UK | RES_Residues | 2025 | 247.6727
EE | RES_Residues | 2025 | 21.5001
LT | RES_Residues | 2025 | 28.7683
LV | RES_Residues | 2025 | 30.5034
TR | RES_Residues | 2025 | 210.1302
NONEU_Balkan | RES_Residues | 2025 | 27.8521
AT | RES_Paper_Cardboard | 2025 | 6.4468
BE | RES_Paper_Cardboard | 2025 | 3.8594
BG | RES_Paper_Cardboard | 2025 | 4.5075
CH | RES_Paper_Cardboard | 2025 | 6.4468
CZ | RES_Paper_Cardboard | 2025 | 6.1965
DE | RES_Paper_Cardboard | 2025 | 30.7839
DK | RES_Paper_Cardboard | 2025 | 3.4206
ES | RES_Paper_Cardboard | 2025 | 19.8412
FI | RES_Paper_Cardboard | 2025 | 12.8912
FR | RES_Paper_Cardboard | 2025 | 32.0709
GR | RES_Paper_Cardboard | 2025 | 4.1558
HR | RES_Paper_Cardboard | 2025 | 2.5995
HU | RES_Paper_Cardboard | 2025 | 7.3353
IE | RES_Paper_Cardboard | 2025 | 1.4017
IT | RES_Paper_Cardboard | 2025 | 14.7769
LU | RES_Paper_Cardboard | 2025 | 0.084573
NL | RES_Paper_Cardboard | 2025 | 2.5673
NO | RES_Paper_Cardboard | 2025 | 15.3775
PL | RES_Paper_Cardboard | 2025 | 17.1516
PT | RES_Paper_Cardboard | 2025 | 5.0978
RO | RES_Paper_Cardboard | 2025 | 10.3397
SE | RES_Paper_Cardboard | 2025 | 14.2962
SI | RES_Paper_Cardboard | 2025 | 0.97301
SK | RES_Paper_Cardboard | 2025 | 3.3051
UK | RES_Paper_Cardboard | 2025 | 17.6909
EE | RES_Paper_Cardboard | 2025 | 1.5357
LT | RES_Paper_Cardboard | 2025 | 2.0549
LV | RES_Paper_Cardboard | 2025 | 2.1788
TR | RES_Paper_Cardboard | 2025 | 15.0093
NONEU_Balkan | RES_Paper_Cardboard | 2025 | 1.9894
AT | RES_Grass | 2025 | 12.8937
BE | RES_Grass | 2025 | 7.7188
BG | RES_Grass | 2025 | 9.015
CH | RES_Grass | 2025 | 12.8937
CZ | RES_Grass | 2025 | 12.3929
DE | RES_Grass | 2025 | 61.5677
DK | RES_Grass | 2025 | 6.8412
ES | RES_Grass | 2025 | 39.6825
FI | RES_Grass | 2025 | 25.7823
FR | RES_Grass | 2025 | 64.1418
GR | RES_Grass | 2025 | 8.3116
HR | RES_Grass | 2025 | 5.1991
HU | RES_Grass | 2025 | 14.6705
IE | RES_Grass | 2025 | 2.8035
IT | RES_Grass | 2025 | 29.5538
LU | RES_Grass | 2025 | 0.16915
NL | RES_Grass | 2025 | 5.1347
NO | RES_Grass | 2025 | 30.7549
PL | RES_Grass | 2025 | 34.3033
PT | RES_Grass | 2025 | 10.1957
RO | RES_Grass | 2025 | 20.6794
SE | RES_Grass | 2025 | 28.5925
SI | RES_Grass | 2025 | 1.946
SK | RES_Grass | 2025 | 6.6101
UK | RES_Grass | 2025 | 35.3818
EE | RES_Grass | 2025 | 3.0714
LT | RES_Grass | 2025 | 4.1098
LV | RES_Grass | 2025 | 4.3576
TR | RES_Grass | 2025 | 30.0186
NONEU_Balkan | RES_Grass | 2025 | 3.9789
AT | RES_Biogas | 2025 | 1.6117
BE | RES_Biogas | 2025 | 0.96485
BG | RES_Biogas | 2025 | 1.1269
CH | RES_Biogas | 2025 | 1.6117
CZ | RES_Biogas | 2025 | 1.5491
DE | RES_Biogas | 2025 | 7.696
DK | RES_Biogas | 2025 | 0.85515
ES | RES_Biogas | 2025 | 4.9603
FI | RES_Biogas | 2025 | 3.2228
FR | RES_Biogas | 2025 | 8.0177
GR | RES_Biogas | 2025 | 1.039
HR | RES_Biogas | 2025 | 0.64989
HU | RES_Biogas | 2025 | 1.8338
IE | RES_Biogas | 2025 | 0.35044
IT | RES_Biogas | 2025 | 3.6942
LU | RES_Biogas | 2025 | 0.021143
NL | RES_Biogas | 2025 | 0.64184
NO | RES_Biogas | 2025 | 3.8444
PL | RES_Biogas | 2025 | 4.2879
PT | RES_Biogas | 2025 | 1.2745
RO | RES_Biogas | 2025 | 2.5849
SE | RES_Biogas | 2025 | 3.5741
SI | RES_Biogas | 2025 | 0.24325
SK | RES_Biogas | 2025 | 0.82626
UK | RES_Biogas | 2025 | 4.4227
EE | RES_Biogas | 2025 | 0.38393
LT | RES_Biogas | 2025 | 0.51372
LV | RES_Biogas | 2025 | 0.5447
TR | RES_Biogas | 2025 | 3.7523
NONEU_Balkan | RES_Biogas | 2025 | 0.49736
AT | RES_Wood | 2030 | 4.5883
BE | RES_Wood | 2030 | 2.8876
BG | RES_Wood | 2030 | 3.4629
CH | RES_Wood | 2030 | 4.5883
CZ | RES_Wood | 2030 | 4.7478
DE | RES_Wood | 2030 | 21.8463
DK | RES_Wood | 2030 | 2.4932
ES | RES_Wood | 2030 | 14.5135
FI | RES_Wood | 2030 | 8.4042
FR | RES_Wood | 2030 | 23.2518
GR | RES_Wood | 2030 | 3.4164
HR | RES_Wood | 2030 | 1.8948
HU | RES_Wood | 2030 | 5.4186
IE | RES_Wood | 2030 | 1.0413
IT | RES_Wood | 2030 | 10.5068
LU | RES_Wood | 2030 | 0.057778
NL | RES_Wood | 2030 | 1.81
NO | RES_Wood | 2030 | 10.841
PL | RES_Wood | 2030 | 11.8746
PT | RES_Wood | 2030 | 3.5584
RO | RES_Wood | 2030 | 7.9457
SE | RES_Wood | 2030 | 9.301
SI | RES_Wood | 2030 | 0.76493
SK | RES_Wood | 2030 | 2.5033
UK | RES_Wood | 2030 | 13.1294
EE | RES_Wood | 2030 | 1.0073
LT | RES_Wood | 2030 | 1.6266
LV | RES_Wood | 2030 | 1.8062
TR | RES_Wood | 2030 | 11.1392
NONEU_Balkan | RES_Wood | 2030 | 1.4765
AT | RES_Roundwood | 2030 | 42.8243
BE | RES_Roundwood | 2030 | 26.9513
BG | RES_Roundwood | 2030 | 32.3204
CH | RES_Roundwood | 2030 | 42.8243
CZ | RES_Roundwood | 2030 | 44.3131
DE | RES_Roundwood | 2030 | 203.8988
DK | RES_Roundwood | 2030 | 23.2702
ES | RES_Roundwood | 2030 | 135.4597
FI | RES_Roundwood | 2030 | 78.4389
FR | RES_Roundwood | 2030 | 217.0169
GR | RES_Roundwood | 2030 | 31.8867
HR | RES_Roundwood | 2030 | 17.6845
HU | RES_Roundwood | 2030 | 50.5732
IE | RES_Roundwood | 2030 | 9.7184
IT | RES_Roundwood | 2030 | 98.0632
LU | RES_Roundwood | 2030 | 0.53926
NL | RES_Roundwood | 2030 | 16.8929
NO | RES_Roundwood | 2030 | 101.1822
PL | RES_Roundwood | 2030 | 110.8296
PT | RES_Roundwood | 2030 | 33.2114
RO | RES_Roundwood | 2030 | 74.16
SE | RES_Roundwood | 2030 | 86.8091
SI | RES_Roundwood | 2030 | 7.1393
SK | RES_Roundwood | 2030 | 23.364
UK | RES_Roundwood | 2030 | 122.5409
EE | RES_Roundwood | 2030 | 9.4019
LT | RES_Roundwood | 2030 | 15.1813
LV | RES_Roundwood | 2030 | 16.8577
TR | RES_Roundwood | 2030 | 103.9661
NONEU_Balkan | RES_Roundwood | 2030 | 13.7804
AT | RES_Residues | 2030 | 85.6485
BE | RES_Residues | 2030 | 53.9025
BG | RES_Residues | 2030 | 64.6408
CH | RES_Residues | 2030 | 85.6485
CZ | RES_Residues | 2030 | 88.6262
DE | RES_Residues | 2030 | 407.7977
DK | RES_Residues | 2030 | 46.5405
ES | RES_Residues | 2030 | 270.9195
FI | RES_Residues | 2030 | 156.8777
FR | RES_Residues | 2030 | 434.0338
GR | RES_Residues | 2030 | 63.7733
HR | RES_Residues | 2030 | 35.3691
HU | RES_Residues | 2030 | 101.1464
IE | RES_Residues | 2030 | 19.4368
IT | RES_Residues | 2030 | 196.1265
LU | RES_Residues | 2030 | 1.0785
NL | RES_Residues | 2030 | 33.7858
NO | RES_Residues | 2030 | 202.3644
PL | RES_Residues | 2030 | 221.6592
PT | RES_Residues | 2030 | 66.4227
RO | RES_Residues | 2030 | 148.3199
SE | RES_Residues | 2030 | 173.6182
SI | RES_Residues | 2030 | 14.2787
SK | RES_Residues | 2030 | 46.728
UK | RES_Residues | 2030 | 245.0819
EE | RES_Residues | 2030 | 18.8038
LT | RES_Residues | 2030 | 30.3627
LV | RES_Residues | 2030 | 33.7155
TR | RES_Residues | 2030 | 207.9321
NONEU_Balkan | RES_Residues | 2030 | 27.5607
AT | RES_Paper_Cardboard | 2030 | 6.1178
BE | RES_Paper_Cardboard | 2030 | 3.8502
BG | RES_Paper_Cardboard | 2030 | 4.6172
CH | RES_Paper_Cardboard | 2030 | 6.1178
CZ | RES_Paper_Cardboard | 2030 | 6.3304
DE | RES_Paper_Cardboard | 2030 | 29.1284
DK | RES_Paper_Cardboard | 2030 | 3.3243
ES | RES_Paper_Cardboard | 2030 | 19.3514
FI | RES_Paper_Cardboard | 2030 | 11.2056
FR | RES_Paper_Cardboard | 2030 | 31.0024
GR | RES_Paper_Cardboard | 2030 | 4.5552
HR | RES_Paper_Cardboard | 2030 | 2.5264
HU | RES_Paper_Cardboard | 2030 | 7.2247
IE | RES_Paper_Cardboard | 2030 | 1.3883
IT | RES_Paper_Cardboard | 2030 | 14.009
LU | RES_Paper_Cardboard | 2030 | 0.077037
NL | RES_Paper_Cardboard | 2030 | 2.4133
NO | RES_Paper_Cardboard | 2030 | 14.4546
PL | RES_Paper_Cardboard | 2030 | 15.8328
PT | RES_Paper_Cardboard | 2030 | 4.7445
RO | RES_Paper_Cardboard | 2030 | 10.5943
SE | RES_Paper_Cardboard | 2030 | 12.4013
SI | RES_Paper_Cardboard | 2030 | 1.0199
SK | RES_Paper_Cardboard | 2030 | 3.3377
UK | RES_Paper_Cardboard | 2030 | 17.5058
EE | RES_Paper_Cardboard | 2030 | 1.3431
LT | RES_Paper_Cardboard | 2030 | 2.1688
LV | RES_Paper_Cardboard | 2030 | 2.4082
TR | RES_Paper_Cardboard | 2030 | 14.8523
NONEU_Balkan | RES_Paper_Cardboard | 2030 | 1.9686
AT | RES_Grass | 2030 | 12.2355
BE | RES_Grass | 2030 | 7.7004
BG | RES_Grass | 2030 | 9.2344
CH | RES_Grass | 2030 | 12.2355
CZ | RES_Grass | 2030 | 12.6609
DE | RES_Grass | 2030 | 58.2568
DK | RES_Grass | 2030 | 6.6486
ES | RES_Grass | 2030 | 38.7028
FI | RES_Grass | 2030 | 22.4111
FR | RES_Grass | 2030 | 62.0048
GR | RES_Grass | 2030 | 9.1105
HR | RES_Grass | 2030 | 5.0527
HU | RES_Grass | 2030 | 14.4495
IE | RES_Grass | 2030 | 2.7767
IT | RES_Grass | 2030 | 28.0181
LU | RES_Grass | 2030 | 0.15407
NL | RES_Grass | 2030 | 4.8265
NO | RES_Grass | 2030 | 28.9092
PL | RES_Grass | 2030 | 31.6656
PT | RES_Grass | 2030 | 9.489
RO | RES_Grass | 2030 | 21.1886
SE | RES_Grass | 2030 | 24.8026
SI | RES_Grass | 2030 | 2.0398
SK | RES_Grass | 2030 | 6.6754
UK | RES_Grass | 2030 | 35.0117
EE | RES_Grass | 2030 | 2.6863
LT | RES_Grass | 2030 | 4.3375
LV | RES_Grass | 2030 | 4.8165
TR | RES_Grass | 2030 | 29.7046
NONEU_Balkan | RES_Grass | 2030 | 3.9372
AT | RES_Biogas | 2030 | 1.5294
BE | RES_Biogas | 2030 | 0.96255
BG | RES_Biogas | 2030 | 1.1543
CH | RES_Biogas | 2030 | 1.5294
CZ | RES_Biogas | 2030 | 1.5826
DE | RES_Biogas | 2030 | 7.2821
DK | RES_Biogas | 2030 | 0.83108
ES | RES_Biogas | 2030 | 4.8378
FI | RES_Biogas | 2030 | 2.8014
FR | RES_Biogas | 2030 | 7.7506
GR | RES_Biogas | 2030 | 1.1388
HR | RES_Biogas | 2030 | 0.63159
HU | RES_Biogas | 2030 | 1.8062
IE | RES_Biogas | 2030 | 0.34709
IT | RES_Biogas | 2030 | 3.5023
LU | RES_Biogas | 2030 | 0.019259
NL | RES_Biogas | 2030 | 0.60332
NO | RES_Biogas | 2030 | 3.6137
PL | RES_Biogas | 2030 | 3.9582
PT | RES_Biogas | 2030 | 1.1861
RO | RES_Biogas | 2030 | 2.6486
SE | RES_Biogas | 2030 | 3.1003
SI | RES_Biogas | 2030 | 0.25498
SK | RES_Biogas | 2030 | 0.83443
UK | RES_Biogas | 2030 | 4.3765
EE | RES_Biogas | 2030 | 0.33578
LT | RES_Biogas | 2030 | 0.54219
LV | RES_Biogas | 2030 | 0.60206
TR | RES_Biogas | 2030 | 3.7131
NONEU_Balkan | RES_Biogas | 2030 | 0.49216
AT | RES_Wood | 2035 | 4.4155
BE | RES_Wood | 2035 | 2.8828
BG | RES_Wood | 2035 | 3.5205
CH | RES_Wood | 2035 | 4.4155
CZ | RES_Wood | 2035 | 4.8182
DE | RES_Wood | 2035 | 20.9772
DK | RES_Wood | 2035 | 2.4427
ES | RES_Wood | 2035 | 14.2564
FI | RES_Wood | 2035 | 7.5192
FR | RES_Wood | 2035 | 22.6909
GR | RES_Wood | 2035 | 3.6261
HR | RES_Wood | 2035 | 1.8564
HU | RES_Wood | 2035 | 5.3605
IE | RES_Wood | 2035 | 1.0342
IT | RES_Wood | 2035 | 10.1036
LU | RES_Wood | 2035 | 0.053821
NL | RES_Wood | 2035 | 1.7291
NO | RES_Wood | 2035 | 10.3565
PL | RES_Wood | 2035 | 11.1822
PT | RES_Wood | 2035 | 3.3728
RO | RES_Wood | 2035 | 8.0794
SE | RES_Wood | 2035 | 8.3061
SI | RES_Wood | 2035 | 0.78955
SK | RES_Wood | 2035 | 2.5204
UK | RES_Wood | 2035 | 13.0322
EE | RES_Wood | 2035 | 0.90623
LT | RES_Wood | 2035 | 1.6864
LV | RES_Wood | 2035 | 1.9266
TR | RES_Wood | 2035 | 11.0568
NONEU_Balkan | RES_Wood | 2035 | 1.4655
AT | RES_Roundwood | 2035 | 41.2118
BE | RES_Roundwood | 2035 | 26.9061
BG | RES_Roundwood | 2035 | 32.8579
CH | RES_Roundwood | 2035 | 41.2118
CZ | RES_Roundwood | 2035 | 44.9696
DE | RES_Roundwood | 2035 | 195.7871
DK | RES_Roundwood | 2035 | 22.7984
ES | RES_Roundwood | 2035 | 133.0594
FI | RES_Roundwood | 2035 | 70.1794
FR | RES_Roundwood | 2035 | 211.7814
GR | RES_Roundwood | 2035 | 33.8438
HR | RES_Roundwood | 2035 | 17.326
HU | RES_Roundwood | 2035 | 50.0316
IE | RES_Roundwood | 2035 | 9.6528
IT | RES_Roundwood | 2035 | 94.3007
LU | RES_Roundwood | 2035 | 0.50233
NL | RES_Roundwood | 2035 | 16.1379
NO | RES_Roundwood | 2035 | 96.6603
PL | RES_Roundwood | 2035 | 104.3673
PT | RES_Roundwood | 2035 | 31.4799
RO | RES_Roundwood | 2035 | 75.4073
SE | RES_Roundwood | 2035 | 77.5239
SI | RES_Roundwood | 2035 | 7.3691
SK | RES_Roundwood | 2035 | 23.524
UK | RES_Roundwood | 2035 | 121.6342
EE | RES_Roundwood | 2035 | 8.4582
LT | RES_Roundwood | 2035 | 15.7394
LV | RES_Roundwood | 2035 | 17.982
TR | RES_Roundwood | 2035 | 103.1967
NONEU_Balkan | RES_Roundwood | 2035 | 13.6784
AT | RES_Residues | 2035 | 82.4235
BE | RES_Residues | 2035 | 53.8123
BG | RES_Residues | 2035 | 65.7158
CH | RES_Residues | 2035 | 82.4235
CZ | RES_Residues | 2035 | 89.9392
DE | RES_Residues | 2035 | 391.5742
DK | RES_Residues | 2035 | 45.5968
ES | RES_Residues | 2035 | 266.1189
FI | RES_Residues | 2035 | 140.3588
FR | RES_Residues | 2035 | 423.5628
GR | RES_Residues | 2035 | 67.6877
HR | RES_Residues | 2035 | 34.6519
HU | RES_Residues | 2035 | 100.0632
IE | RES_Residues | 2035 | 19.3055
IT | RES_Residues | 2035 | 188.6014
LU | RES_Residues | 2035 | 1.0047
NL | RES_Residues | 2035 | 32.2759
NO | RES_Residues | 2035 | 193.3205
PL | RES_Residues | 2035 | 208.7346
PT | RES_Residues | 2035 | 62.9598
RO | RES_Residues | 2035 | 150.8146
SE | RES_Residues | 2035 | 155.0478
SI | RES_Residues | 2035 | 14.7382
SK | RES_Residues | 2035 | 47.0481
UK | RES_Residues | 2035 | 243.2683
EE | RES_Residues | 2035 | 16.9163
LT | RES_Residues | 2035 | 31.4787
LV | RES_Residues | 2035 | 35.9639
TR | RES_Residues | 2035 | 206.3935
NONEU_Balkan | RES_Residues | 2035 | 27.3568
AT | RES_Paper_Cardboard | 2035 | 5.8874
BE | RES_Paper_Cardboard | 2035 | 3.8437
BG | RES_Paper_Cardboard | 2035 | 4.694
CH | RES_Paper_Cardboard | 2035 | 5.8874
CZ | RES_Paper_Cardboard | 2035 | 6.4242
DE | RES_Paper_Cardboard | 2035 | 27.9696
DK | RES_Paper_Cardboard | 2035 | 3.2569
ES | RES_Paper_Cardboard | 2035 | 19.0085
FI | RES_Paper_Cardboard | 2035 | 10.0256
FR | RES_Paper_Cardboard | 2035 | 30.2545
GR | RES_Paper_Cardboard | 2035 | 4.8348
HR | RES_Paper_Cardboard | 2035 | 2.4751
HU | RES_Paper_Cardboard | 2035 | 7.1474
IE | RES_Paper_Cardboard | 2035 | 1.379
IT | RES_Paper_Cardboard | 2035 | 13.4715
LU | RES_Paper_Cardboard | 2035 | 0.071762
NL | RES_Paper_Cardboard | 2035 | 2.3054
NO | RES_Paper_Cardboard | 2035 | 13.8086
PL | RES_Paper_Cardboard | 2035 | 14.9096
PT | RES_Paper_Cardboard | 2035 | 4.4971
RO | RES_Paper_Cardboard | 2035 | 10.7725
SE | RES_Paper_Cardboard | 2035 | 11.0748
SI | RES_Paper_Cardboard | 2035 | 1.0527
SK | RES_Paper_Cardboard | 2035 | 3.3606
UK | RES_Paper_Cardboard | 2035 | 17.3763
EE | RES_Paper_Cardboard | 2035 | 1.2083
LT | RES_Paper_Cardboard | 2035 | 2.2485
LV | RES_Paper_Cardboard | 2035 | 2.5689
TR | RES_Paper_Cardboard | 2035 | 14.7424
NONEU_Balkan | RES_Paper_Cardboard | 2035 | 1.9541
AT | RES_Grass | 2035 | 11.7748
BE | RES_Grass | 2035 | 7.6875
BG | RES_Grass | 2035 | 9.388
CH | RES_Grass | 2035 | 11.7748
CZ | RES_Grass | 2035 | 12.8485
DE | RES_Grass | 2035 | 55.9392
DK | RES_Grass | 2035 | 6.5138
ES | RES_Grass | 2035 | 38.017
FI | RES_Grass | 2035 | 20.0513
FR | RES_Grass | 2035 | 60.509
GR | RES_Grass | 2035 | 9.6697
HR | RES_Grass | 2035 | 4.9503
HU | RES_Grass | 2035 | 14.2947
IE | RES_Grass | 2035 | 2.7579
IT | RES_Grass | 2035 | 26.9431
LU | RES_Grass | 2035 | 0.14352
NL | RES_Grass | 2035 | 4.6108
NO | RES_Grass | 2035 | 27.6172
PL | RES_Grass | 2035 | 29.8192
PT | RES_Grass | 2035 | 8.9943
RO | RES_Grass | 2035 | 21.5449
SE | RES_Grass | 2035 | 22.1497
SI | RES_Grass | 2035 | 2.1055
SK | RES_Grass | 2035 | 6.7212
UK | RES_Grass | 2035 | 34.7526
EE | RES_Grass | 2035 | 2.4166
LT | RES_Grass | 2035 | 4.497
LV | RES_Grass | 2035 | 5.1377
TR | RES_Grass | 2035 | 29.4848
NONEU_Balkan | RES_Grass | 2035 | 3.9081
AT | RES_Biogas | 2035 | 1.4718
BE | RES_Biogas | 2035 | 0.96093
BG | RES_Biogas | 2035 | 1.1735
CH | RES_Biogas | 2035 | 1.4718
CZ | RES_Biogas | 2035 | 1.6061
DE | RES_Biogas | 2035 | 6.9924
DK | RES_Biogas | 2035 | 0.81423
ES | RES_Biogas | 2035 | 4.7521
FI | RES_Biogas | 2035 | 2.5064
FR | RES_Biogas | 2035 | 7.5636
GR | RES_Biogas | 2035 | 1.2087
HR | RES_Biogas | 2035 | 0.61878
HU | RES_Biogas | 2035 | 1.7868
IE | RES_Biogas | 2035 | 0.34474
IT | RES_Biogas | 2035 | 3.3679
LU | RES_Biogas | 2035 | 0.01794
NL | RES_Biogas | 2035 | 0.57635
NO | RES_Biogas | 2035 | 3.4522
PL | RES_Biogas | 2035 | 3.7274
PT | RES_Biogas | 2035 | 1.1243
RO | RES_Biogas | 2035 | 2.6931
SE | RES_Biogas | 2035 | 2.7687
SI | RES_Biogas | 2035 | 0.26318
SK | RES_Biogas | 2035 | 0.84014
UK | RES_Biogas | 2035 | 4.3441
EE | RES_Biogas | 2035 | 0.30208
LT | RES_Biogas | 2035 | 0.56212
LV | RES_Biogas | 2035 | 0.64221
TR | RES_Biogas | 2035 | 3.6856
NONEU_Balkan | RES_Biogas | 2035 | 0.48851
AT | RES_Wood | 2040 | 4.2428
BE | RES_Wood | 2040 | 2.878
BG | RES_Wood | 2040 | 3.5781
CH | RES_Wood | 2040 | 4.2428
CZ | RES_Wood | 2040 | 4.8885
DE | RES_Wood | 2040 | 20.1081
DK | RES_Wood | 2040 | 2.3921
ES | RES_Wood | 2040 | 13.9992
FI | RES_Wood | 2040 | 6.6343
FR | RES_Wood | 2040 | 22.1299
GR | RES_Wood | 2040 | 3.8358
HR | RES_Wood | 2040 | 1.8179
HU | RES_Wood | 2040 | 5.3025
IE | RES_Wood | 2040 | 1.0272
IT | RES_Wood | 2040 | 9.7005
LU | RES_Wood | 2040 | 0.049865
NL | RES_Wood | 2040 | 1.6482
NO | RES_Wood | 2040 | 9.872
PL | RES_Wood | 2040 | 10.4898
PT | RES_Wood | 2040 | 3.1873
RO | RES_Wood | 2040 | 8.213
SE | RES_Wood | 2040 | 7.3113
SI | RES_Wood | 2040 | 0.81417
SK | RES_Wood | 2040 | 2.5376
UK | RES_Wood | 2040 | 12.9351
EE | RES_Wood | 2040 | 0.80512
LT | RES_Wood | 2040 | 1.7461
LV | RES_Wood | 2040 | 2.0471
TR | RES_Wood | 2040 | 10.9744
NONEU_Balkan | RES_Wood | 2040 | 1.4546
AT | RES_Roundwood | 2040 | 39.5993
BE | RES_Roundwood | 2040 | 26.861
BG | RES_Roundwood | 2040 | 33.3954
CH | RES_Roundwood | 2040 | 39.5993
CZ | RES_Roundwood | 2040 | 45.6261
DE | RES_Roundwood | 2040 | 187.6753
DK | RES_Roundwood | 2040 | 22.3265
ES | RES_Roundwood | 2040 | 130.6591
FI | RES_Roundwood | 2040 | 61.9199
FR | RES_Roundwood | 2040 | 206.5459
GR | RES_Roundwood | 2040 | 35.801
HR | RES_Roundwood | 2040 | 16.9674
HU | RES_Roundwood | 2040 | 49.49
IE | RES_Roundwood | 2040 | 9.5871
IT | RES_Roundwood | 2040 | 90.5382
LU | RES_Roundwood | 2040 | 0.4654
NL | RES_Roundwood | 2040 | 15.383
NO | RES_Roundwood | 2040 | 92.1383
PL | RES_Roundwood | 2040 | 97.905
PT | RES_Roundwood | 2040 | 29.7484
RO | RES_Roundwood | 2040 | 76.6546
SE | RES_Roundwood | 2040 | 68.2386
SI | RES_Roundwood | 2040 | 7.5989
SK | RES_Roundwood | 2040 | 23.6841
UK | RES_Roundwood | 2040 | 120.7274
EE | RES_Roundwood | 2040 | 7.5145
LT | RES_Roundwood | 2040 | 16.2974
LV | RES_Roundwood | 2040 | 19.1062
TR | RES_Roundwood | 2040 | 102.4274
NONEU_Balkan | RES_Roundwood | 2040 | 13.5764
AT | RES_Residues | 2040 | 79.1985
BE | RES_Residues | 2040 | 53.722
BG | RES_Residues | 2040 | 66.7908
CH | RES_Residues | 2040 | 79.1985
CZ | RES_Residues | 2040 | 91.2521
DE | RES_Residues | 2040 | 375.3506
DK | RES_Residues | 2040 | 44.6531
ES | RES_Residues | 2040 | 261.3183
FI | RES_Residues | 2040 | 123.8398
FR | RES_Residues | 2040 | 413.0918
GR | RES_Residues | 2040 | 71.602
HR | RES_Residues | 2040 | 33.9347
HU | RES_Residues | 2040 | 98.98
IE | RES_Residues | 2040 | 19.1742
IT | RES_Residues | 2040 | 181.0764
LU | RES_Residues | 2040 | 0.93081
NL | RES_Residues | 2040 | 30.7659
NO | RES_Residues | 2040 | 184.2766
PL | RES_Residues | 2040 | 195.8099
PT | RES_Residues | 2040 | 59.4968
RO | RES_Residues | 2040 | 153.3092
SE | RES_Residues | 2040 | 136.4773
SI | RES_Residues | 2040 | 15.1977
SK | RES_Residues | 2040 | 47.3681
UK | RES_Residues | 2040 | 241.4548
EE | RES_Residues | 2040 | 15.0289
LT | RES_Residues | 2040 | 32.5947
LV | RES_Residues | 2040 | 38.2124
TR | RES_Residues | 2040 | 204.8548
NONEU_Balkan | RES_Residues | 2040 | 27.1528
AT | RES_Paper_Cardboard | 2040 | 5.657
BE | RES_Paper_Cardboard | 2040 | 3.8373
BG | RES_Paper_Cardboard | 2040 | 4.7708
CH | RES_Paper_Cardboard | 2040 | 5.657
CZ | RES_Paper_Cardboard | 2040 | 6.518
DE | RES_Paper_Cardboard | 2040 | 26.8108
DK | RES_Paper_Cardboard | 2040 | 3.1895
ES | RES_Paper_Cardboard | 2040 | 18.6656
FI | RES_Paper_Cardboard | 2040 | 8.8457
FR | RES_Paper_Cardboard | 2040 | 29.5066
GR | RES_Paper_Cardboard | 2040 | 5.1144
HR | RES_Paper_Cardboard | 2040 | 2.4239
HU | RES_Paper_Cardboard | 2040 | 7.07
IE | RES_Paper_Cardboard | 2040 | 1.3696
IT | RES_Paper_Cardboard | 2040 | 12.934
LU | RES_Paper_Cardboard | 2040 | 0.066486
NL | RES_Paper_Cardboard | 2040 | 2.1976
NO | RES_Paper_Cardboard | 2040 | 13.1626
PL | RES_Paper_Cardboard | 2040 | 13.9864
PT | RES_Paper_Cardboard | 2040 | 4.2498
RO | RES_Paper_Cardboard | 2040 | 10.9507
SE | RES_Paper_Cardboard | 2040 | 9.7484
SI | RES_Paper_Cardboard | 2040 | 1.0856
SK | RES_Paper_Cardboard | 2040 | 3.3834
UK | RES_Paper_Cardboard | 2040 | 17.2468
EE | RES_Paper_Cardboard | 2040 | 1.0735
LT | RES_Paper_Cardboard | 2040 | 2.3282
LV | RES_Paper_Cardboard | 2040 | 2.7295
TR | RES_Paper_Cardboard | 2040 | 14.6325
NONEU_Balkan | RES_Paper_Cardboard | 2040 | 1.9395
AT | RES_Grass | 2040 | 11.3141
BE | RES_Grass | 2040 | 7.6746
BG | RES_Grass | 2040 | 9.5415
CH | RES_Grass | 2040 | 11.3141
CZ | RES_Grass | 2040 | 13.036
DE | RES_Grass | 2040 | 53.6215
DK | RES_Grass | 2040 | 6.379
ES | RES_Grass | 2040 | 37.3312
FI | RES_Grass | 2040 | 17.6914
FR | RES_Grass | 2040 | 59.0131
GR | RES_Grass | 2040 | 10.2289
HR | RES_Grass | 2040 | 4.8478
HU | RES_Grass | 2040 | 14.14
IE | RES_Grass | 2040 | 2.7392
IT | RES_Grass | 2040 | 25.8681
LU | RES_Grass | 2040 | 0.13297
NL | RES_Grass | 2040 | 4.3951
NO | RES_Grass | 2040 | 26.3252
PL | RES_Grass | 2040 | 27.9728
PT | RES_Grass | 2040 | 8.4995
RO | RES_Grass | 2040 | 21.9013
SE | RES_Grass | 2040 | 19.4968
SI | RES_Grass | 2040 | 2.1711
SK | RES_Grass | 2040 | 6.7669
UK | RES_Grass | 2040 | 34.4935
EE | RES_Grass | 2040 | 2.147
LT | RES_Grass | 2040 | 4.6564
LV | RES_Grass | 2040 | 5.4589
TR | RES_Grass | 2040 | 29.265
NONEU_Balkan | RES_Grass | 2040 | 3.879
AT | RES_Biogas | 2040 | 1.4143
BE | RES_Biogas | 2040 | 0.95932
BG | RES_Biogas | 2040 | 1.1927
CH | RES_Biogas | 2040 | 1.4143
CZ | RES_Biogas | 2040 | 1.6295
DE | RES_Biogas | 2040 | 6.7027
DK | RES_Biogas | 2040 | 0.79738
ES | RES_Biogas | 2040 | 4.6664
FI | RES_Biogas | 2040 | 2.2114
FR | RES_Biogas | 2040 | 7.3766
GR | RES_Biogas | 2040 | 1.2786
HR | RES_Biogas | 2040 | 0.60598
HU | RES_Biogas | 2040 | 1.7675
IE | RES_Biogas | 2040 | 0.3424
IT | RES_Biogas | 2040 | 3.2335
LU | RES_Biogas | 2040 | 0.016622
NL | RES_Biogas | 2040 | 0.54939
NO | RES_Biogas | 2040 | 3.2907
PL | RES_Biogas | 2040 | 3.4966
PT | RES_Biogas | 2040 | 1.0624
RO | RES_Biogas | 2040 | 2.7377
SE | RES_Biogas | 2040 | 2.4371
SI | RES_Biogas | 2040 | 0.27139
SK | RES_Biogas | 2040 | 0.84586
UK | RES_Biogas | 2040 | 4.3117
EE | RES_Biogas | 2040 | 0.26837
LT | RES_Biogas | 2040 | 0.58205
LV | RES_Biogas | 2040 | 0.68236
TR | RES_Biogas | 2040 | 3.6581
NONEU_Balkan | RES_Biogas | 2040 | 0.48487
AT | RES_Wood | 2045 | 4.1218
BE | RES_Wood | 2045 | 2.8746
BG | RES_Wood | 2045 | 3.6184
CH | RES_Wood | 2045 | 4.1218
CZ | RES_Wood | 2045 | 4.9377
DE | RES_Wood | 2045 | 19.4997
DK | RES_Wood | 2045 | 2.3567
ES | RES_Wood | 2045 | 13.8192
FI | RES_Wood | 2045 | 6.0148
FR | RES_Wood | 2045 | 21.7373
GR | RES_Wood | 2045 | 3.9826
HR | RES_Wood | 2045 | 1.791
HU | RES_Wood | 2045 | 5.2619
IE | RES_Wood | 2045 | 1.0223
IT | RES_Wood | 2045 | 9.4183
LU | RES_Wood | 2045 | 0.047095
NL | RES_Wood | 2045 | 1.5916
NO | RES_Wood | 2045 | 9.5328
PL | RES_Wood | 2045 | 10.0051
PT | RES_Wood | 2045 | 3.0575
RO | RES_Wood | 2045 | 8.3065
SE | RES_Wood | 2045 | 6.6149
SI | RES_Wood | 2045 | 0.8314
SK | RES_Wood | 2045 | 2.5496
UK | RES_Wood | 2045 | 12.8671
EE | RES_Wood | 2045 | 0.73434
LT | RES_Wood | 2045 | 1.788
LV | RES_Wood | 2045 | 2.1314
TR | RES_Wood | 2045 | 10.9167
NONEU_Balkan | RES_Wood | 2045 | 1.447
AT | RES_Roundwood | 2045 | 38.4705
BE | RES_Roundwood | 2045 | 26.8294
BG | RES_Roundwood | 2045 | 33.7717
CH | RES_Roundwood | 2045 | 38.4705
CZ | RES_Roundwood | 2045 | 46.0856
DE | RES_Roundwood | 2045 | 181.9971
DK | RES_Roundwood | 2045 | 21.9962
ES | RES_Roundwood | 2045 | 128.9789
FI | RES_Roundwood | 2045 | 56.1383
FR | RES_Roundwood | 2045 | 202.881
GR | RES_Roundwood | 2045 | 37.171
HR | RES_Roundwood | 2045 | 16.7163
HU | RES_Roundwood | 2045 | 49.1109
IE | RES_Roundwood | 2045 | 9.5411
IT | RES_Roundwood | 2045 | 87.9045
LU | RES_Roundwood | 2045 | 0.43956
NL | RES_Roundwood | 2045 | 14.8545
NO | RES_Roundwood | 2045 | 88.9729
PL | RES_Roundwood | 2045 | 93.3813
PT | RES_Roundwood | 2045 | 28.5363
RO | RES_Roundwood | 2045 | 77.5277
SE | RES_Roundwood | 2045 | 61.739
SI | RES_Roundwood | 2045 | 7.7597
SK | RES_Roundwood | 2045 | 23.7961
UK | RES_Roundwood | 2045 | 120.0926
EE | RES_Roundwood | 2045 | 6.8539
LT | RES_Roundwood | 2045 | 16.688
LV | RES_Roundwood | 2045 | 19.8932
TR | RES_Roundwood | 2045 | 101.8889
NONEU_Balkan | RES_Roundwood | 2045 | 13.505
AT | RES_Residues | 2045 | 76.941
BE | RES_Residues | 2045 | 53.6588
BG | RES_Residues | 2045 | 67.5434
CH | RES_Residues | 2045 | 76.941
CZ | RES_Residues | 2045 | 92.1712
DE | RES_Residues | 2045 | 363.9942
DK | RES_Residues | 2045 | 43.9925
ES | RES_Residues | 2045 | 257.9579
FI | RES_Residues | 2045 | 112.2766
FR | RES_Residues | 2045 | 405.7621
GR | RES_Residues | 2045 | 74.342
HR | RES_Residues | 2045 | 33.4327
HU | RES_Residues | 2045 | 98.2217
IE | RES_Residues | 2045 | 19.0823
IT | RES_Residues | 2045 | 175.8089
LU | RES_Residues | 2045 | 0.87911
NL | RES_Residues | 2045 | 29.709
NO | RES_Residues | 2045 | 177.9459
PL | RES_Residues | 2045 | 186.7627
PT | RES_Residues | 2045 | 57.0727
RO | RES_Residues | 2045 | 155.0555
SE | RES_Residues | 2045 | 123.478
SI | RES_Residues | 2045 | 15.5194
SK | RES_Residues | 2045 | 47.5921
UK | RES_Residues | 2045 | 240.1853
EE | RES_Residues | 2045 | 13.7078
LT | RES_Residues | 2045 | 33.376
LV | RES_Residues | 2045 | 39.7864
TR | RES_Residues | 2045 | 203.7778
NONEU_Balkan | RES_Residues | 2045 | 27.0101
AT | RES_Paper_Cardboard | 2045 | 5.4958
BE | RES_Paper_Cardboard | 2045 | 3.8328
BG | RES_Paper_Cardboard | 2045 | 4.8245
CH | RES_Paper_Cardboard | 2045 | 5.4958
CZ | RES_Paper_Cardboard | 2045 | 6.5837
DE | RES_Paper_Cardboard | 2045 | 25.9996
DK | RES_Paper_Cardboard | 2045 | 3.1423
ES | RES_Paper_Cardboard | 2045 | 18.4256
FI | RES_Paper_Cardboard | 2045 | 8.0198
FR | RES_Paper_Cardboard | 2045 | 28.983
GR | RES_Paper_Cardboard | 2045 | 5.3101
HR | RES_Paper_Cardboard | 2045 | 2.388
HU | RES_Paper_Cardboard | 2045 | 7.0158
IE | RES_Paper_Cardboard | 2045 | 1.363
IT | RES_Paper_Cardboard | 2045 | 12.5578
LU | RES_Paper_Cardboard | 2045 | 0.062794
NL | RES_Paper_Cardboard | 2045 | 2.1221
NO | RES_Paper_Cardboard | 2045 | 12.7104
PL | RES_Paper_Cardboard | 2045 | 13.3402
PT | RES_Paper_Cardboard | 2045 | 4.0766
RO | RES_Paper_Cardboard | 2045 | 11.0754
SE | RES_Paper_Cardboard | 2045 | 8.8199
SI | RES_Paper_Cardboard | 2045 | 1.1085
SK | RES_Paper_Cardboard | 2045 | 3.3994
UK | RES_Paper_Cardboard | 2045 | 17.1561
EE | RES_Paper_Cardboard | 2045 | 0.97913
LT | RES_Paper_Cardboard | 2045 | 2.384
LV | RES_Paper_Cardboard | 2045 | 2.8419
TR | RES_Paper_Cardboard | 2045 | 14.5556
NONEU_Balkan | RES_Paper_Cardboard | 2045 | 1.9293
AT | RES_Grass | 2045 | 10.9916
BE | RES_Grass | 2045 | 7.6655
BG | RES_Grass | 2045 | 9.6491
CH | RES_Grass | 2045 | 10.9916
CZ | RES_Grass | 2045 | 13.1673
DE | RES_Grass | 2045 | 51.9992
DK | RES_Grass | 2045 | 6.2846
ES | RES_Grass | 2045 | 36.8511
FI | RES_Grass | 2045 | 16.0395
FR | RES_Grass | 2045 | 57.966
GR | RES_Grass | 2045 | 10.6203
HR | RES_Grass | 2045 | 4.7761
HU | RES_Grass | 2045 | 14.0317
IE | RES_Grass | 2045 | 2.726
IT | RES_Grass | 2045 | 25.1156
LU | RES_Grass | 2045 | 0.12559
NL | RES_Grass | 2045 | 4.2441
NO | RES_Grass | 2045 | 25.4208
PL | RES_Grass | 2045 | 26.6804
PT | RES_Grass | 2045 | 8.1532
RO | RES_Grass | 2045 | 22.1508
SE | RES_Grass | 2045 | 17.6397
SI | RES_Grass | 2045 | 2.2171
SK | RES_Grass | 2045 | 6.7989
UK | RES_Grass | 2045 | 34.3122
EE | RES_Grass | 2045 | 1.9583
LT | RES_Grass | 2045 | 4.768
LV | RES_Grass | 2045 | 5.6838
TR | RES_Grass | 2045 | 29.1111
NONEU_Balkan | RES_Grass | 2045 | 3.8586
AT | RES_Biogas | 2045 | 1.3739
BE | RES_Biogas | 2045 | 0.95819
BG | RES_Biogas | 2045 | 1.2061
CH | RES_Biogas | 2045 | 1.3739
CZ | RES_Biogas | 2045 | 1.6459
DE | RES_Biogas | 2045 | 6.4999
DK | RES_Biogas | 2045 | 0.78558
ES | RES_Biogas | 2045 | 4.6064
FI | RES_Biogas | 2045 | 2.0049
FR | RES_Biogas | 2045 | 7.2458
GR | RES_Biogas | 2045 | 1.3275
HR | RES_Biogas | 2045 | 0.59701
HU | RES_Biogas | 2045 | 1.754
IE | RES_Biogas | 2045 | 0.34076
IT | RES_Biogas | 2045 | 3.1394
LU | RES_Biogas | 2045 | 0.015698
NL | RES_Biogas | 2045 | 0.53052
NO | RES_Biogas | 2045 | 3.1776
PL | RES_Biogas | 2045 | 3.335
PT | RES_Biogas | 2045 | 1.0192
RO | RES_Biogas | 2045 | 2.7688
SE | RES_Biogas | 2045 | 2.205
SI | RES_Biogas | 2045 | 0.27713
SK | RES_Biogas | 2045 | 0.84986
UK | RES_Biogas | 2045 | 4.289
EE | RES_Biogas | 2045 | 0.24478
LT | RES_Biogas | 2045 | 0.596
LV | RES_Biogas | 2045 | 0.71047
TR | RES_Biogas | 2045 | 3.6389
NONEU_Balkan | RES_Biogas | 2045 | 0.48232
AT | RES_Wood | 2050 | 4.0009
BE | RES_Wood | 2050 | 2.8712
BG | RES_Wood | 2050 | 3.6587
CH | RES_Wood | 2050 | 4.0009
CZ | RES_Wood | 2050 | 4.987
DE | RES_Wood | 2050 | 18.8913
DK | RES_Wood | 2050 | 2.3214
ES | RES_Wood | 2050 | 13.6391
FI | RES_Wood | 2050 | 5.3954
FR | RES_Wood | 2050 | 21.3446
GR | RES_Wood | 2050 | 4.1294
HR | RES_Wood | 2050 | 1.7641
HU | RES_Wood | 2050 | 5.2213
IE | RES_Wood | 2050 | 1.0173
IT | RES_Wood | 2050 | 9.1361
LU | RES_Wood | 2050 | 0.044326
NL | RES_Wood | 2050 | 1.5349
NO | RES_Wood | 2050 | 9.1937
PL | RES_Wood | 2050 | 9.5205
PT | RES_Wood | 2050 | 2.9276
RO | RES_Wood | 2050 | 8.4001
SE | RES_Wood | 2050 | 5.9185
SI | RES_Wood | 2050 | 0.84863
SK | RES_Wood | 2050 | 2.5616
UK | RES_Wood | 2050 | 12.7991
EE | RES_Wood | 2050 | 0.66357
LT | RES_Wood | 2050 | 1.8298
LV | RES_Wood | 2050 | 2.2157
TR | RES_Wood | 2050 | 10.859
NONEU_Balkan | RES_Wood | 2050 | 1.4393
AT | RES_Roundwood | 2050 | 37.3418
BE | RES_Roundwood | 2050 | 26.7978
BG | RES_Roundwood | 2050 | 34.1479
CH | RES_Roundwood | 2050 | 37.3418
CZ | RES_Roundwood | 2050 | 46.5452
DE | RES_Roundwood | 2050 | 176.3189
DK | RES_Roundwood | 2050 | 21.6659
ES | RES_Roundwood | 2050 | 127.2987
FI | RES_Roundwood | 2050 | 50.3567
FR | RES_Roundwood | 2050 | 199.2162
GR | RES_Roundwood | 2050 | 38.541
HR | RES_Roundwood | 2050 | 16.4653
HU | RES_Roundwood | 2050 | 48.7317
IE | RES_Roundwood | 2050 | 9.4952
IT | RES_Roundwood | 2050 | 85.2707
LU | RES_Roundwood | 2050 | 0.41371
NL | RES_Roundwood | 2050 | 14.326
NO | RES_Roundwood | 2050 | 85.8076
PL | RES_Roundwood | 2050 | 88.8577
PT | RES_Roundwood | 2050 | 27.3243
RO | RES_Roundwood | 2050 | 78.4009
SE | RES_Roundwood | 2050 | 55.2393
SI | RES_Roundwood | 2050 | 7.9206
SK | RES_Roundwood | 2050 | 23.9081
UK | RES_Roundwood | 2050 | 119.4579
EE | RES_Roundwood | 2050 | 6.1933
LT | RES_Roundwood | 2050 | 17.0786
LV | RES_Roundwood | 2050 | 20.6801
TR | RES_Roundwood | 2050 | 101.3504
NONEU_Balkan | RES_Roundwood | 2050 | 13.4337
AT | RES_Residues | 2050 | 74.6835
BE | RES_Residues | 2050 | 53.5956
BG | RES_Residues | 2050 | 68.2959
CH | RES_Residues | 2050 | 74.6835
CZ | RES_Residues | 2050 | 93.0903
DE | RES_Residues | 2050 | 352.6377
DK | RES_Residues | 2050 | 43.3319
ES | RES_Residues | 2050 | 254.5975
FI | RES_Residues | 2050 | 100.7133
FR | RES_Residues | 2050 | 398.4324
GR | RES_Residues | 2050 | 77.082
HR | RES_Residues | 2050 | 32.9307
HU | RES_Residues | 2050 | 97.4635
IE | RES_Residues | 2050 | 18.9904
IT | RES_Residues | 2050 | 170.5414
LU | RES_Residues | 2050 | 0.82741
NL | RES_Residues | 2050 | 28.652
NO | RES_Residues | 2050 | 171.6152
PL | RES_Residues | 2050 | 177.7154
PT | RES_Residues | 2050 | 54.6486
RO | RES_Residues | 2050 | 156.8018
SE | RES_Residues | 2050 | 110.4786
SI | RES_Residues | 2050 | 15.8411
SK | RES_Residues | 2050 | 47.8162
UK | RES_Residues | 2050 | 238.9158
EE | RES_Residues | 2050 | 12.3866
LT | RES_Residues | 2050 | 34.1572
LV | RES_Residues | 2050 | 41.3603
TR | RES_Residues | 2050 | 202.7007
NONEU_Balkan | RES_Residues | 2050 | 26.8673
AT | RES_Paper_Cardboard | 2050 | 5.3345
BE | RES_Paper_Cardboard | 2050 | 3.8283
BG | RES_Paper_Cardboard | 2050 | 4.8783
CH | RES_Paper_Cardboard | 2050 | 5.3345
CZ | RES_Paper_Cardboard | 2050 | 6.6493
DE | RES_Paper_Cardboard | 2050 | 25.1884
DK | RES_Paper_Cardboard | 2050 | 3.0951
ES | RES_Paper_Cardboard | 2050 | 18.1855
FI | RES_Paper_Cardboard | 2050 | 7.1938
FR | RES_Paper_Cardboard | 2050 | 28.4595
GR | RES_Paper_Cardboard | 2050 | 5.5059
HR | RES_Paper_Cardboard | 2050 | 2.3522
HU | RES_Paper_Cardboard | 2050 | 6.9617
IE | RES_Paper_Cardboard | 2050 | 1.3565
IT | RES_Paper_Cardboard | 2050 | 12.1815
LU | RES_Paper_Cardboard | 2050 | 0.059101
NL | RES_Paper_Cardboard | 2050 | 2.0466
NO | RES_Paper_Cardboard | 2050 | 12.2582
PL | RES_Paper_Cardboard | 2050 | 12.694
PT | RES_Paper_Cardboard | 2050 | 3.9035
RO | RES_Paper_Cardboard | 2050 | 11.2001
SE | RES_Paper_Cardboard | 2050 | 7.8913
SI | RES_Paper_Cardboard | 2050 | 1.1315
SK | RES_Paper_Cardboard | 2050 | 3.4154
UK | RES_Paper_Cardboard | 2050 | 17.0654
EE | RES_Paper_Cardboard | 2050 | 0.88475
LT | RES_Paper_Cardboard | 2050 | 2.4398
LV | RES_Paper_Cardboard | 2050 | 2.9543
TR | RES_Paper_Cardboard | 2050 | 14.4786
NONEU_Balkan | RES_Paper_Cardboard | 2050 | 1.9191
AT | RES_Grass | 2050 | 10.6691
BE | RES_Grass | 2050 | 7.6565
BG | RES_Grass | 2050 | 9.7566
CH | RES_Grass | 2050 | 10.6691
CZ | RES_Grass | 2050 | 13.2986
DE | RES_Grass | 2050 | 50.3768
DK | RES_Grass | 2050 | 6.1903
ES | RES_Grass | 2050 | 36.3711
FI | RES_Grass | 2050 | 14.3876
FR | RES_Grass | 2050 | 56.9189
GR | RES_Grass | 2050 | 11.0117
HR | RES_Grass | 2050 | 4.7044
HU | RES_Grass | 2050 | 13.9234
IE | RES_Grass | 2050 | 2.7129
IT | RES_Grass | 2050 | 24.3631
LU | RES_Grass | 2050 | 0.1182
NL | RES_Grass | 2050 | 4.0931
NO | RES_Grass | 2050 | 24.5165
PL | RES_Grass | 2050 | 25.3879
PT | RES_Grass | 2050 | 7.8069
RO | RES_Grass | 2050 | 22.4003
SE | RES_Grass | 2050 | 15.7827
SI | RES_Grass | 2050 | 2.263
SK | RES_Grass | 2050 | 6.8309
UK | RES_Grass | 2050 | 34.1308
EE | RES_Grass | 2050 | 1.7695
LT | RES_Grass | 2050 | 4.8796
LV | RES_Grass | 2050 | 5.9086
TR | RES_Grass | 2050 | 28.9572
NONEU_Balkan | RES_Grass | 2050 | 3.8382
AT | RES_Biogas | 2050 | 1.3336
BE | RES_Biogas | 2050 | 0.95706
BG | RES_Biogas | 2050 | 1.2196
CH | RES_Biogas | 2050 | 1.3336
CZ | RES_Biogas | 2050 | 1.6623
DE | RES_Biogas | 2050 | 6.2971
DK | RES_Biogas | 2050 | 0.77378
ES | RES_Biogas | 2050 | 4.5464
FI | RES_Biogas | 2050 | 1.7985
FR | RES_Biogas | 2050 | 7.1149
GR | RES_Biogas | 2050 | 1.3765
HR | RES_Biogas | 2050 | 0.58805
HU | RES_Biogas | 2050 | 1.7404
IE | RES_Biogas | 2050 | 0.33911
IT | RES_Biogas | 2050 | 3.0454
LU | RES_Biogas | 2050 | 0.014775
NL | RES_Biogas | 2050 | 0.51164
NO | RES_Biogas | 2050 | 3.0646
PL | RES_Biogas | 2050 | 3.1735
PT | RES_Biogas | 2050 | 0.97587
RO | RES_Biogas | 2050 | 2.8
SE | RES_Biogas | 2050 | 1.9728
SI | RES_Biogas | 2050 | 0.28288
SK | RES_Biogas | 2050 | 0.85386
UK | RES_Biogas | 2050 | 4.2664
EE | RES_Biogas | 2050 | 0.22119
LT | RES_Biogas | 2050 | 0.60995
LV | RES_Biogas | 2050 | 0.73858
TR | RES_Biogas | 2050 | 3.6197
NONEU_Balkan | RES_Biogas | 2050 | 0.47977

## Par_TotalAnnualMaxCapacity
Region | Technology | Year | Value
DE | A_Air | 2018 | 999999
AT | D_PHS | 2018 | 13.25
BE | D_PHS | 2018 | 0.625
BG | D_PHS | 2018 | 0
CH | D_PHS | 2018 | 5.25
CZ | D_PHS | 2018 | 0.625
DE | D_PHS | 2018 | 0.125
DK | D_PHS | 2018 | 0
ES | D_PHS | 2018 | 37.75
FI | D_PHS | 2018 | 0
FR | D_PHS | 2018 | 7.25
GR | D_PHS | 2018 | 0.125
HR | D_PHS | 2018 | 0.75
HU | D_PHS | 2018 | 0
IE | D_PHS | 2018 | 0
IT | D_PHS | 2018 | 28
LU | D_PHS | 2018 | 0
NL | D_PHS | 2018 | 0
NO | D_PHS | 2018 | 5.75
PL | D_PHS | 2018 | 0
PT | D_PHS | 2018 | 0.875
RO | D_PHS | 2018 | 0
SE | D_PHS | 2018 | 16
SI | D_PHS | 2018 | 0
SK | D_PHS | 2018 | 0
UK | D_PHS | 2018 | 3.25
EE | D_PHS | 2018 | 0
LT | D_PHS | 2018 | 0
LV | D_PHS | 2018 | 0
AT | RES_Wind_Onshore_Avg | 2018 | 19.8467
BE | RES_Wind_Onshore_Avg | 2018 | 7.67
BG | RES_Wind_Onshore_Avg | 2018 | 29.6833
CH | RES_Wind_Onshore_Avg | 2018 | 9.0133
CZ | RES_Wind_Onshore_Avg | 2018 | 24.31
DE | RES_Wind_Onshore_Avg | 2018 | 96.46
DK | RES_Wind_Onshore_Avg | 2018 | 14.1267
ES | RES_Wind_Onshore_Avg | 2018 | 158.99
FI | RES_Wind_Onshore_Avg | 2018 | 31.1133
FR | RES_Wind_Onshore_Avg | 2018 | 165.4033
GR | RES_Wind_Onshore_Avg | 2018 | 45.76
HR | RES_Wind_Onshore_Avg | 2018 | 8.58
HU | RES_Wind_Onshore_Avg | 2018 | 29.5533
IE | RES_Wind_Onshore_Avg | 2018 | 24.3967
IT | RES_Wind_Onshore_Avg | 2018 | 82.42
LU | RES_Wind_Onshore_Avg | 2018 | 0.73667
NL | RES_Wind_Onshore_Avg | 2018 | 10.2267
NO | RES_Wind_Onshore_Avg | 2018 | 13.9533
PL | RES_Wind_Onshore_Avg | 2018 | 84.0233
PT | RES_Wind_Onshore_Avg | 2018 | 22.1
RO | RES_Wind_Onshore_Avg | 2018 | 79.3
SE | RES_Wind_Onshore_Avg | 2018 | 40.4733
SI | RES_Wind_Onshore_Avg | 2018 | 3.5967
SK | RES_Wind_Onshore_Avg | 2018 | 11.7867
UK | RES_Wind_Onshore_Avg | 2018 | 92.0833
EE | RES_Wind_Onshore_Avg | 2018 | 6.8467
LT | RES_Wind_Onshore_Avg | 2018 | 16.2933
LV | RES_Wind_Onshore_Avg | 2018 | 12.3067
AT | RES_Wind_Onshore_Inf | 2018 | 19.8467
BE | RES_Wind_Onshore_Inf | 2018 | 7.67
BG | RES_Wind_Onshore_Inf | 2018 | 29.6833
CH | RES_Wind_Onshore_Inf | 2018 | 9.0133
CZ | RES_Wind_Onshore_Inf | 2018 | 24.31
DE | RES_Wind_Onshore_Inf | 2018 | 96.46
DK | RES_Wind_Onshore_Inf | 2018 | 14.1267
ES | RES_Wind_Onshore_Inf | 2018 | 158.99
FI | RES_Wind_Onshore_Inf | 2018 | 31.1133
FR | RES_Wind_Onshore_Inf | 2018 | 165.4033
GR | RES_Wind_Onshore_Inf | 2018 | 45.76
HR | RES_Wind_Onshore_Inf | 2018 | 8.58
HU | RES_Wind_Onshore_Inf | 2018 | 29.5533
IE | RES_Wind_Onshore_Inf | 2018 | 24.3967
IT | RES_Wind_Onshore_Inf | 2018 | 82.42
LU | RES_Wind_Onshore_Inf | 2018 | 0.73667
NL | RES_Wind_Onshore_Inf | 2018 | 10.2267
NO | RES_Wind_Onshore_Inf | 2018 | 13.9533
PL | RES_Wind_Onshore_Inf | 2018 | 84.0233
PT | RES_Wind_Onshore_Inf | 2018 | 22.1
RO | RES_Wind_Onshore_Inf | 2018 | 79.3
SE | RES_Wind_Onshore_Inf | 2018 | 40.4733
SI | RES_Wind_Onshore_Inf | 2018 | 3.5967
SK | RES_Wind_Onshore_Inf | 2018 | 11.7867
UK | RES_Wind_Onshore_Inf | 2018 | 92.0833
EE | RES_Wind_Onshore_Inf | 2018 | 6.8467
LT | RES_Wind_Onshore_Inf | 2018 | 16.2933
LV | RES_Wind_Onshore_Inf | 2018 | 12.3067
AT | RES_Wind_Onshore_Opt | 2018 | 19.8467
BE | RES_Wind_Onshore_Opt | 2018 | 7.67
BG | RES_Wind_Onshore_Opt | 2018 | 29.6833
CH | RES_Wind_Onshore_Opt | 2018 | 9.0133
CZ | RES_Wind_Onshore_Opt | 2018 | 24.31
DE | RES_Wind_Onshore_Opt | 2018 | 96.46
DK | RES_Wind_Onshore_Opt | 2018 | 14.1267
ES | RES_Wind_Onshore_Opt | 2018 | 158.99
FI | RES_Wind_Onshore_Opt | 2018 | 31.1133
FR | RES_Wind_Onshore_Opt | 2018 | 165.4033
GR | RES_Wind_Onshore_Opt | 2018 | 45.76
HR | RES_Wind_Onshore_Opt | 2018 | 8.58
HU | RES_Wind_Onshore_Opt | 2018 | 29.5533
IE | RES_Wind_Onshore_Opt | 2018 | 24.3967
IT | RES_Wind_Onshore_Opt | 2018 | 82.42
LU | RES_Wind_Onshore_Opt | 2018 | 0.73667
NL | RES_Wind_Onshore_Opt | 2018 | 10.2267
NO | RES_Wind_Onshore_Opt | 2018 | 13.9533
PL | RES_Wind_Onshore_Opt | 2018 | 84.0233
PT | RES_Wind_Onshore_Opt | 2018 | 22.1
RO | RES_Wind_Onshore_Opt | 2018 | 79.3
SE | RES_Wind_Onshore_Opt | 2018 | 40.4733
SI | RES_Wind_Onshore_Opt | 2018 | 3.5967
SK | RES_Wind_Onshore_Opt | 2018 | 11.7867
UK | RES_Wind_Onshore_Opt | 2018 | 92.0833
EE | RES_Wind_Onshore_Opt | 2018 | 6.8467
LT | RES_Wind_Onshore_Opt | 2018 | 16.2933
LV | RES_Wind_Onshore_Opt | 2018 | 12.3067
AT | RES_Wind_Offshore_Transitional | 2018 | 0
BE | RES_Wind_Offshore_Transitional | 2018 | 3.9433
BG | RES_Wind_Offshore_Transitional | 2018 | 5.0267
CH | RES_Wind_Offshore_Transitional | 2018 | 0
CZ | RES_Wind_Offshore_Transitional | 2018 | 0
DE | RES_Wind_Offshore_Transitional | 2018 | 36.2267
DK | RES_Wind_Offshore_Transitional | 2018 | 64.5667
ES | RES_Wind_Offshore_Transitional | 2018 | 23.8333
FI | RES_Wind_Offshore_Transitional | 2018 | 56.55
FR | RES_Wind_Offshore_Transitional | 2018 | 57.9367
GR | RES_Wind_Offshore_Transitional | 2018 | 11.96
HR | RES_Wind_Offshore_Transitional | 2018 | 20.41
HU | RES_Wind_Offshore_Transitional | 2018 | 0
IE | RES_Wind_Offshore_Transitional | 2018 | 22.62
IT | RES_Wind_Offshore_Transitional | 2018 | 33.67
LU | RES_Wind_Offshore_Transitional | 2018 | 0
NL | RES_Wind_Offshore_Transitional | 2018 | 24.7433
NO | RES_Wind_Offshore_Transitional | 2018 | 52.9533
PL | RES_Wind_Offshore_Transitional | 2018 | 17.6367
PT | RES_Wind_Offshore_Transitional | 2018 | 7.2367
RO | RES_Wind_Offshore_Transitional | 2018 | 10.53
SE | RES_Wind_Offshore_Transitional | 2018 | 72.67
SI | RES_Wind_Offshore_Transitional | 2018 | 0.13
SK | RES_Wind_Offshore_Transitional | 2018 | 0
UK | RES_Wind_Offshore_Transitional | 2018 | 42.9
EE | RES_Wind_Offshore_Transitional | 2018 | 24.2233
LT | RES_Wind_Offshore_Transitional | 2018 | 3.9867
LV | RES_Wind_Offshore_Transitional | 2018 | 18.6767
AT | RES_Wind_Offshore_Shallow | 2018 | 0
BE | RES_Wind_Offshore_Shallow | 2018 | 3.9433
BG | RES_Wind_Offshore_Shallow | 2018 | 5.0267
CH | RES_Wind_Offshore_Shallow | 2018 | 0
CZ | RES_Wind_Offshore_Shallow | 2018 | 0
DE | RES_Wind_Offshore_Shallow | 2018 | 36.2267
DK | RES_Wind_Offshore_Shallow | 2018 | 64.5667
ES | RES_Wind_Offshore_Shallow | 2018 | 23.8333
FI | RES_Wind_Offshore_Shallow | 2018 | 56.55
FR | RES_Wind_Offshore_Shallow | 2018 | 57.9367
GR | RES_Wind_Offshore_Shallow | 2018 | 11.96
HR | RES_Wind_Offshore_Shallow | 2018 | 20.41
HU | RES_Wind_Offshore_Shallow | 2018 | 0
IE | RES_Wind_Offshore_Shallow | 2018 | 22.62
IT | RES_Wind_Offshore_Shallow | 2018 | 33.67
LU | RES_Wind_Offshore_Shallow | 2018 | 0
NL | RES_Wind_Offshore_Shallow | 2018 | 24.7433
NO | RES_Wind_Offshore_Shallow | 2018 | 52.9533
PL | RES_Wind_Offshore_Shallow | 2018 | 17.6367
PT | RES_Wind_Offshore_Shallow | 2018 | 7.2367
RO | RES_Wind_Offshore_Shallow | 2018 | 10.53
SE | RES_Wind_Offshore_Shallow | 2018 | 72.67
SI | RES_Wind_Offshore_Shallow | 2018 | 0.13
SK | RES_Wind_Offshore_Shallow | 2018 | 0
UK | RES_Wind_Offshore_Shallow | 2018 | 42.9
EE | RES_Wind_Offshore_Shallow | 2018 | 24.2233
LT | RES_Wind_Offshore_Shallow | 2018 | 3.9867
LV | RES_Wind_Offshore_Shallow | 2018 | 18.6767
AT | RES_Wind_Offshore_Deep | 2018 | 0
BE | RES_Wind_Offshore_Deep | 2018 | 3.9433
BG | RES_Wind_Offshore_Deep | 2018 | 5.0267
CH | RES_Wind_Offshore_Deep | 2018 | 0
CZ | RES_Wind_Offshore_Deep | 2018 | 0
DE | RES_Wind_Offshore_Deep | 2018 | 36.2267
DK | RES_Wind_Offshore_Deep | 2018 | 64.5667
ES | RES_Wind_Offshore_Deep | 2018 | 23.8333
FI | RES_Wind_Offshore_Deep | 2018 | 56.55
FR | RES_Wind_Offshore_Deep | 2018 | 57.9367
GR | RES_Wind_Offshore_Deep | 2018 | 11.96
HR | RES_Wind_Offshore_Deep | 2018 | 20.41
HU | RES_Wind_Offshore_Deep | 2018 | 0
IE | RES_Wind_Offshore_Deep | 2018 | 22.62
IT | RES_Wind_Offshore_Deep | 2018 | 33.67
LU | RES_Wind_Offshore_Deep | 2018 | 0
NL | RES_Wind_Offshore_Deep | 2018 | 24.7433
NO | RES_Wind_Offshore_Deep | 2018 | 52.9533
PL | RES_Wind_Offshore_Deep | 2018 | 17.6367
PT | RES_Wind_Offshore_Deep | 2018 | 7.2367
RO | RES_Wind_Offshore_Deep | 2018 | 10.53
SE | RES_Wind_Offshore_Deep | 2018 | 72.67
SI | RES_Wind_Offshore_Deep | 2018 | 0.13
SK | RES_Wind_Offshore_Deep | 2018 | 0
UK | RES_Wind_Offshore_Deep | 2018 | 42.9
EE | RES_Wind_Offshore_Deep | 2018 | 24.2233
LT | RES_Wind_Offshore_Deep | 2018 | 3.9867
LV | RES_Wind_Offshore_Deep | 2018 | 18.6767
CH | RES_PV_Utility_Avg | 2018 | 8.1033
NO | RES_PV_Utility_Avg | 2018 | 5.2
CH | RES_PV_Utility_Inf | 2018 | 8.1033
NO | RES_PV_Utility_Inf | 2018 | 5.2
CH | RES_PV_Utility_Opt | 2018 | 8.1033
NO | RES_PV_Utility_Opt | 2018 | 5.2
AT | RES_CSP | 2018 | 8.19
BE | RES_CSP | 2018 | 3.51
BG | RES_CSP | 2018 | 13.13
CH | RES_CSP | 2018 | 3.9
CZ | RES_CSP | 2018 | 11.05
DE | RES_CSP | 2018 | 43.42
DK | RES_CSP | 2018 | 6.89
ES | RES_CSP | 2018 | 71.63
FI | RES_CSP | 2018 | 5.98
FR | RES_CSP | 2018 | 75.79
GR | RES_CSP | 2018 | 21.19
HR | RES_CSP | 2018 | 3.51
HU | RES_CSP | 2018 | 13.91
IE | RES_CSP | 2018 | 11.83
IT | RES_CSP | 2018 | 37.18
LU | RES_CSP | 2018 | 0.39
NL | RES_CSP | 2018 | 4.94
NO | RES_CSP | 2018 | 2.6
PL | RES_CSP | 2018 | 37.96
PT | RES_CSP | 2018 | 9.62
RO | RES_CSP | 2018 | 36.79
SE | RES_CSP | 2018 | 8.06
SI | RES_CSP | 2018 | 1.3
SK | RES_CSP | 2018 | 5.07
UK | RES_CSP | 2018 | 44.72
EE | RES_CSP | 2018 | 2.47
LT | RES_CSP | 2018 | 7.15
LV | RES_CSP | 2018 | 4.68
AT | A_Rooftop_Commercial | 2018 | 49.6249
BE | A_Rooftop_Commercial | 2018 | 36.3689
BG | A_Rooftop_Commercial | 2018 | 67.2995
CH | A_Rooftop_Commercial | 2018 | 31.7803
CZ | A_Rooftop_Commercial | 2018 | 65.0901
DE | A_Rooftop_Commercial | 2018 | 340.5761
DK | A_Rooftop_Commercial | 2018 | 38.2383
ES | A_Rooftop_Commercial | 2018 | 376.6051
FI | A_Rooftop_Commercial | 2018 | 34.4995
FR | A_Rooftop_Commercial | 2018 | 427.9294
GR | A_Rooftop_Commercial | 2018 | 106.7274
HR | A_Rooftop_Commercial | 2018 | 22.773
HU | A_Rooftop_Commercial | 2018 | 75.287
IE | A_Rooftop_Commercial | 2018 | 55.9129
IT | A_Rooftop_Commercial | 2018 | 271.7471
LU | A_Rooftop_Commercial | 2018 | 2.3793
NL | A_Rooftop_Commercial | 2018 | 54.0435
NO | A_Rooftop_Commercial | 2018 | 20.3938
PL | A_Rooftop_Commercial | 2018 | 228.4103
PT | A_Rooftop_Commercial | 2018 | 59.6518
RO | A_Rooftop_Commercial | 2018 | 188.9823
SE | A_Rooftop_Commercial | 2018 | 50.9844
SI | A_Rooftop_Commercial | 2018 | 9.1772
SK | A_Rooftop_Commercial | 2018 | 31.1005
UK | A_Rooftop_Commercial | 2018 | 304.717
EE | A_Rooftop_Commercial | 2018 | 12.4062
LT | A_Rooftop_Commercial | 2018 | 35.1793
LV | A_Rooftop_Commercial | 2018 | 23.1129
AT | A_Rooftop_Residential | 2018 | 53.4626
BE | A_Rooftop_Residential | 2018 | 39.1815
BG | A_Rooftop_Residential | 2018 | 72.5041
CH | A_Rooftop_Residential | 2018 | 34.2381
CZ | A_Rooftop_Residential | 2018 | 70.1239
DE | A_Rooftop_Residential | 2018 | 366.9149
DK | A_Rooftop_Residential | 2018 | 41.1955
ES | A_Rooftop_Residential | 2018 | 405.7302
FI | A_Rooftop_Residential | 2018 | 37.1675
FR | A_Rooftop_Residential | 2018 | 461.0238
GR | A_Rooftop_Residential | 2018 | 114.9813
HR | A_Rooftop_Residential | 2018 | 24.5342
HU | A_Rooftop_Residential | 2018 | 81.1094
IE | A_Rooftop_Residential | 2018 | 60.237
IT | A_Rooftop_Residential | 2018 | 292.7629
LU | A_Rooftop_Residential | 2018 | 2.5633
NL | A_Rooftop_Residential | 2018 | 58.223
NO | A_Rooftop_Residential | 2018 | 21.9709
PL | A_Rooftop_Residential | 2018 | 246.0746
PT | A_Rooftop_Residential | 2018 | 64.265
RO | A_Rooftop_Residential | 2018 | 203.5975
SE | A_Rooftop_Residential | 2018 | 54.9274
SI | A_Rooftop_Residential | 2018 | 9.8869
SK | A_Rooftop_Residential | 2018 | 33.5057
UK | A_Rooftop_Residential | 2018 | 328.2826
EE | A_Rooftop_Residential | 2018 | 13.3657
LT | A_Rooftop_Residential | 2018 | 37.8999
LV | A_Rooftop_Residential | 2018 | 24.9004
AT | RES_PV_Rooftop_Commercial | 2018 | 999999
BE | RES_PV_Rooftop_Commercial | 2018 | 999999
BG | RES_PV_Rooftop_Commercial | 2018 | 999999
CH | RES_PV_Rooftop_Commercial | 2018 | 999999
CZ | RES_PV_Rooftop_Commercial | 2018 | 999999
DE | RES_PV_Rooftop_Commercial | 2018 | 999999
DK | RES_PV_Rooftop_Commercial | 2018 | 999999
ES | RES_PV_Rooftop_Commercial | 2018 | 999999
FI | RES_PV_Rooftop_Commercial | 2018 | 999999
FR | RES_PV_Rooftop_Commercial | 2018 | 999999
GR | RES_PV_Rooftop_Commercial | 2018 | 999999
HR | RES_PV_Rooftop_Commercial | 2018 | 999999
HU | RES_PV_Rooftop_Commercial | 2018 | 999999
IE | RES_PV_Rooftop_Commercial | 2018 | 999999
IT | RES_PV_Rooftop_Commercial | 2018 | 999999
LU | RES_PV_Rooftop_Commercial | 2018 | 999999
NL | RES_PV_Rooftop_Commercial | 2018 | 999999
NO | RES_PV_Rooftop_Commercial | 2018 | 999999
PL | RES_PV_Rooftop_Commercial | 2018 | 999999
PT | RES_PV_Rooftop_Commercial | 2018 | 999999
RO | RES_PV_Rooftop_Commercial | 2018 | 999999
SE | RES_PV_Rooftop_Commercial | 2018 | 999999
SI | RES_PV_Rooftop_Commercial | 2018 | 999999
SK | RES_PV_Rooftop_Commercial | 2018 | 999999
UK | RES_PV_Rooftop_Commercial | 2018 | 999999
EE | RES_PV_Rooftop_Commercial | 2018 | 999999
LT | RES_PV_Rooftop_Commercial | 2018 | 999999
LV | RES_PV_Rooftop_Commercial | 2018 | 999999
AT | RES_PV_Rooftop_Residential | 2018 | 999999
BE | RES_PV_Rooftop_Residential | 2018 | 999999
BG | RES_PV_Rooftop_Residential | 2018 | 999999
CH | RES_PV_Rooftop_Residential | 2018 | 999999
CZ | RES_PV_Rooftop_Residential | 2018 | 999999
DE | RES_PV_Rooftop_Residential | 2018 | 999999
DK | RES_PV_Rooftop_Residential | 2018 | 999999
ES | RES_PV_Rooftop_Residential | 2018 | 999999
FI | RES_PV_Rooftop_Residential | 2018 | 999999
FR | RES_PV_Rooftop_Residential | 2018 | 999999
GR | RES_PV_Rooftop_Residential | 2018 | 999999
HR | RES_PV_Rooftop_Residential | 2018 | 999999
HU | RES_PV_Rooftop_Residential | 2018 | 999999
IE | RES_PV_Rooftop_Residential | 2018 | 999999
IT | RES_PV_Rooftop_Residential | 2018 | 999999
LU | RES_PV_Rooftop_Residential | 2018 | 999999
NL | RES_PV_Rooftop_Residential | 2018 | 999999
NO | RES_PV_Rooftop_Residential | 2018 | 999999
PL | RES_PV_Rooftop_Residential | 2018 | 999999
PT | RES_PV_Rooftop_Residential | 2018 | 999999
RO | RES_PV_Rooftop_Residential | 2018 | 999999
SE | RES_PV_Rooftop_Residential | 2018 | 999999
SI | RES_PV_Rooftop_Residential | 2018 | 999999
SK | RES_PV_Rooftop_Residential | 2018 | 999999
UK | RES_PV_Rooftop_Residential | 2018 | 999999
EE | RES_PV_Rooftop_Residential | 2018 | 999999
LT | RES_PV_Rooftop_Residential | 2018 | 999999
LV | RES_PV_Rooftop_Residential | 2018 | 999999
AT | HLR_Solar_Thermal | 2018 | 999999
BE | HLR_Solar_Thermal | 2018 | 999999
BG | HLR_Solar_Thermal | 2018 | 999999
CH | HLR_Solar_Thermal | 2018 | 999999
CZ | HLR_Solar_Thermal | 2018 | 999999
DE | HLR_Solar_Thermal | 2018 | 999999
DK | HLR_Solar_Thermal | 2018 | 999999
ES | HLR_Solar_Thermal | 2018 | 999999
FI | HLR_Solar_Thermal | 2018 | 999999
FR | HLR_Solar_Thermal | 2018 | 999999
GR | HLR_Solar_Thermal | 2018 | 999999
HR | HLR_Solar_Thermal | 2018 | 999999
HU | HLR_Solar_Thermal | 2018 | 999999
IE | HLR_Solar_Thermal | 2018 | 999999
IT | HLR_Solar_Thermal | 2018 | 999999
LU | HLR_Solar_Thermal | 2018 | 999999
NL | HLR_Solar_Thermal | 2018 | 999999
NO | HLR_Solar_Thermal | 2018 | 999999
PL | HLR_Solar_Thermal | 2018 | 999999
PT | HLR_Solar_Thermal | 2018 | 999999
RO | HLR_Solar_Thermal | 2018 | 999999
SE | HLR_Solar_Thermal | 2018 | 999999
SI | HLR_Solar_Thermal | 2018 | 999999
SK | HLR_Solar_Thermal | 2018 | 999999
UK | HLR_Solar_Thermal | 2018 | 999999
EE | HLR_Solar_Thermal | 2018 | 999999
LT | HLR_Solar_Thermal | 2018 | 999999
LV | HLR_Solar_Thermal | 2018 | 999999
AT | HLI_Solar_Thermal | 2018 | 999999
BE | HLI_Solar_Thermal | 2018 | 999999
BG | HLI_Solar_Thermal | 2018 | 999999
CH | HLI_Solar_Thermal | 2018 | 999999
CZ | HLI_Solar_Thermal | 2018 | 999999
DE | HLI_Solar_Thermal | 2018 | 999999
DK | HLI_Solar_Thermal | 2018 | 999999
ES | HLI_Solar_Thermal | 2018 | 999999
FI | HLI_Solar_Thermal | 2018 | 999999
FR | HLI_Solar_Thermal | 2018 | 999999
GR | HLI_Solar_Thermal | 2018 | 999999
HR | HLI_Solar_Thermal | 2018 | 999999
HU | HLI_Solar_Thermal | 2018 | 999999
IE | HLI_Solar_Thermal | 2018 | 999999
IT | HLI_Solar_Thermal | 2018 | 999999
LU | HLI_Solar_Thermal | 2018 | 999999
NL | HLI_Solar_Thermal | 2018 | 999999
NO | HLI_Solar_Thermal | 2018 | 999999
PL | HLI_Solar_Thermal | 2018 | 999999
PT | HLI_Solar_Thermal | 2018 | 999999
RO | HLI_Solar_Thermal | 2018 | 999999
SE | HLI_Solar_Thermal | 2018 | 999999
SI | HLI_Solar_Thermal | 2018 | 999999
SK | HLI_Solar_Thermal | 2018 | 999999
UK | HLI_Solar_Thermal | 2018 | 999999
EE | HLI_Solar_Thermal | 2018 | 999999
LT | HLI_Solar_Thermal | 2018 | 999999
LV | HLI_Solar_Thermal | 2018 | 999999
NONEU_Balkan | RES_PV_Utility_Opt | 2018 | 37.9544
NONEU_Balkan | RES_CSP | 2018 | 22.9877
NONEU_Balkan | A_Rooftop_Commercial | 2018 | 70.6393
NONEU_Balkan | A_Rooftop_Residential | 2018 | 100.1888
NONEU_Balkan | RES_Wind_Onshore_Opt | 2018 | 48.5228
NONEU_Balkan | RES_Wind_Offshore_Shallow | 2018 | 0
NONEU_Balkan | RES_Wind_Offshore_Transitional | 2018 | 2.4033
NONEU_Balkan | RES_Wind_Offshore_Deep | 2018 | 2.4033
NONEU_Balkan | RES_Ocean | 2018 | 0.11767
NONEU_Balkan | RES_Geothermal | 2018 | 1.17
NONEU_Balkan | RES_Hydro_Large | 2018 | 5.5618
NONEU_Balkan | RES_Hydro_Small | 2018 | 4.1362
NONEU_Balkan | D_PHS | 2018 | 5.3368
NONEU_Balkan | RES_Wind_Onshore_Avg | 2018 | 61.0808
NONEU_Balkan | RES_PV_Utility_Avg | 2018 | 37.9544
NONEU_Balkan | RES_Wind_Onshore_Inf | 2018 | 61.0808
NONEU_Balkan | RES_PV_Utility_Inf | 2018 | 37.9544
AT | RES_Hydro_Small | 2018 | 10.1998
BE | RES_Hydro_Small | 2018 | 1.7004
BG | RES_Hydro_Small | 2018 | 1.1232
CZ | RES_Hydro_Small | 2018 | 2.444
DE | RES_Hydro_Small | 2018 | 7.7416
DK | RES_Hydro_Small | 2018 | 0
ES | RES_Hydro_Small | 2018 | 7.7829
FI | RES_Hydro_Small | 2018 | 0
FR | RES_Hydro_Small | 2018 | 16.5308
GR | RES_Hydro_Small | 2018 | 1.8356
HR | RES_Hydro_Small | 2018 | 0.39
HU | RES_Hydro_Small | 2018 | 0
IE | RES_Hydro_Small | 2018 | 0.3796
IT | RES_Hydro_Small | 2018 | 19.6326
LU | RES_Hydro_Small | 2018 | 1.573
NL | RES_Hydro_Small | 2018 | 0
PL | RES_Hydro_Small | 2018 | 1.8369
PT | RES_Hydro_Small | 2018 | 0
RO | RES_Hydro_Small | 2018 | 0
SE | RES_Hydro_Small | 2018 | 6.474
SI | RES_Hydro_Small | 2018 | 0.234
SK | RES_Hydro_Small | 2018 | 1.2573
UK | RES_Hydro_Small | 2018 | 0
EE | RES_Hydro_Small | 2018 | 0
LT | RES_Hydro_Small | 2018 | 1.17
LV | RES_Hydro_Small | 2018 | 0
AT | RES_Hydro_Large | 2018 | 7.8182
BE | RES_Hydro_Large | 2018 | 0.15492
BG | RES_Hydro_Large | 2018 | 3.0329
CZ | RES_Hydro_Large | 2018 | 0.325
DE | RES_Hydro_Large | 2018 | 9.2752
DK | RES_Hydro_Large | 2018 | 0
ES | RES_Hydro_Large | 2018 | 18.6138
FI | RES_Hydro_Large | 2018 | 4.095
FR | RES_Hydro_Large | 2018 | 13.4225
GR | RES_Hydro_Large | 2018 | 0.2938
HR | RES_Hydro_Large | 2018 | 2.47
HU | RES_Hydro_Large | 2018 | 0.065
IE | RES_Hydro_Large | 2018 | 0.3094
IT | RES_Hydro_Large | 2018 | 9.5784
LU | RES_Hydro_Large | 2018 | 0.052
NL | RES_Hydro_Large | 2018 | 0.0494
PL | RES_Hydro_Large | 2018 | 1.2467
PT | RES_Hydro_Large | 2018 | 8.7269
RO | RES_Hydro_Large | 2018 | 8.3101
SE | RES_Hydro_Large | 2018 | 14.586
SI | RES_Hydro_Large | 2018 | 1.3949
SK | RES_Hydro_Large | 2018 | 2.0385
UK | RES_Hydro_Large | 2018 | 1.4586
EE | RES_Hydro_Large | 2018 | 0
LT | RES_Hydro_Large | 2018 | 0.16796
LV | RES_Hydro_Large | 2018 | 2.0722
TR | D_PHS | 2018 | 0
TR | RES_Wind_Onshore_Avg | 2018 | 101.14
TR | RES_Wind_Onshore_Inf | 2018 | 101.14
TR | RES_Wind_Onshore_Opt | 2018 | 101.14
TR | RES_Wind_Offshore_Transitional | 2018 | 13
TR | RES_Wind_Offshore_Shallow | 2018 | 13
TR | RES_Wind_Offshore_Deep | 2018 | 13
TR | RES_PV_Utility_Avg | 2018 | 191.035
TR | RES_PV_Utility_Inf | 2018 | 191.035
TR | RES_PV_Utility_Opt | 2018 | 191.035
TR | RES_CSP | 2018 | 9168.12
TR | A_Rooftop_Commercial | 2018 | 70.6393
TR | A_Rooftop_Residential | 2018 | 100.1888
TR | RES_PV_Rooftop_Commercial | 2018 | 1299998.7
TR | RES_PV_Rooftop_Residential | 2018 | 1299998.7
TR | HLR_Solar_Thermal | 2018 | 91.8311
TR | HLI_Solar_Thermal | 2018 | 130.2455
TR | RES_Ocean | 2018 | 0
TR | RES_Geothermal | 2018 | 0
TR | RES_Hydro_Large | 2018 | 40.82
TR | RES_Hydro_Small | 2018 | 15.08
AT | RES_PV_Utility_Inf | 2018 | 13.0418
BE | RES_PV_Utility_Inf | 2018 | 12.6423
BG | RES_PV_Utility_Inf | 2018 | 7.3091
CZ | RES_PV_Utility_Inf | 2018 | 16.4583
DE | RES_PV_Utility_Inf | 2018 | 85.8731
DK | RES_PV_Utility_Inf | 2018 | 7.5508
EE | RES_PV_Utility_Inf | 2018 | 1.1208
ES | RES_PV_Utility_Inf | 2018 | 105.3
FI | RES_PV_Utility_Inf | 2018 | 11.272
FR | RES_PV_Utility_Inf | 2018 | 98.9648
GR | RES_PV_Utility_Inf | 2018 | 36.4
HR | RES_PV_Utility_Inf | 2018 | 5.0493
HU | RES_PV_Utility_Inf | 2018 | 10.1087
IE | RES_PV_Utility_Inf | 2018 | 7.055
IT | RES_PV_Utility_Inf | 2018 | 64.2199
LT | RES_PV_Utility_Inf | 2018 | 15.6
LU | RES_PV_Utility_Inf | 2018 | 0.92882
LV | RES_PV_Utility_Inf | 2018 | 13
NL | RES_PV_Utility_Inf | 2018 | 15.652
PL | RES_PV_Utility_Inf | 2018 | 67.6
PT | RES_PV_Utility_Inf | 2018 | 10.8935
RO | RES_PV_Utility_Inf | 2018 | 57.2
SE | RES_PV_Utility_Inf | 2018 | 18.5999
SI | RES_PV_Utility_Inf | 2018 | 2.4498
SK | RES_PV_Utility_Inf | 2018 | 7.6261
UK | RES_PV_Utility_Inf | 2018 | 66.3212
AT | RES_PV_Utility_Opt | 2018 | 13.0418
BE | RES_PV_Utility_Opt | 2018 | 12.6423
BG | RES_PV_Utility_Opt | 2018 | 7.3091
CZ | RES_PV_Utility_Opt | 2018 | 16.4583
DE | RES_PV_Utility_Opt | 2018 | 85.8731
DK | RES_PV_Utility_Opt | 2018 | 7.5508
EE | RES_PV_Utility_Opt | 2018 | 1.1208
ES | RES_PV_Utility_Opt | 2018 | 105.3
FI | RES_PV_Utility_Opt | 2018 | 11.272
FR | RES_PV_Utility_Opt | 2018 | 98.9648
GR | RES_PV_Utility_Opt | 2018 | 36.4
HR | RES_PV_Utility_Opt | 2018 | 5.0493
HU | RES_PV_Utility_Opt | 2018 | 10.1087
IE | RES_PV_Utility_Opt | 2018 | 7.055
IT | RES_PV_Utility_Opt | 2018 | 64.2199
LT | RES_PV_Utility_Opt | 2018 | 15.6
LU | RES_PV_Utility_Opt | 2018 | 0.92882
LV | RES_PV_Utility_Opt | 2018 | 13
NL | RES_PV_Utility_Opt | 2018 | 15.652
PL | RES_PV_Utility_Opt | 2018 | 67.6
PT | RES_PV_Utility_Opt | 2018 | 10.8935
RO | RES_PV_Utility_Opt | 2018 | 57.2
SE | RES_PV_Utility_Opt | 2018 | 18.5999
SI | RES_PV_Utility_Opt | 2018 | 2.4498
SK | RES_PV_Utility_Opt | 2018 | 7.6261
UK | RES_PV_Utility_Opt | 2018 | 66.3212
AT | RES_PV_Utility_Avg | 2018 | 13.0418
BE | RES_PV_Utility_Avg | 2018 | 12.6423
BG | RES_PV_Utility_Avg | 2018 | 7.3091
CZ | RES_PV_Utility_Avg | 2018 | 16.4583
DE | RES_PV_Utility_Avg | 2018 | 85.8731
DK | RES_PV_Utility_Avg | 2018 | 7.5508
EE | RES_PV_Utility_Avg | 2018 | 1.1208
ES | RES_PV_Utility_Avg | 2018 | 105.3
FI | RES_PV_Utility_Avg | 2018 | 11.272
FR | RES_PV_Utility_Avg | 2018 | 98.9648
GR | RES_PV_Utility_Avg | 2018 | 36.4
HR | RES_PV_Utility_Avg | 2018 | 5.0493
HU | RES_PV_Utility_Avg | 2018 | 10.1087
IE | RES_PV_Utility_Avg | 2018 | 7.055
IT | RES_PV_Utility_Avg | 2018 | 64.2199
LT | RES_PV_Utility_Avg | 2018 | 15.6
LU | RES_PV_Utility_Avg | 2018 | 0.92882
LV | RES_PV_Utility_Avg | 2018 | 13
NL | RES_PV_Utility_Avg | 2018 | 15.652
PL | RES_PV_Utility_Avg | 2018 | 67.6
PT | RES_PV_Utility_Avg | 2018 | 10.8935
RO | RES_PV_Utility_Avg | 2018 | 57.2
SE | RES_PV_Utility_Avg | 2018 | 18.5999
SI | RES_PV_Utility_Avg | 2018 | 2.4498
SK | RES_PV_Utility_Avg | 2018 | 7.6261
UK | RES_PV_Utility_Avg | 2018 | 66.3212
AT | RES_PV_Utility_Tracking | 2018 | 13.0418
BE | RES_PV_Utility_Tracking | 2018 | 12.6423
BG | RES_PV_Utility_Tracking | 2018 | 7.3091
CH | RES_PV_Utility_Tracking | 2018 | 8.1033
CZ | RES_PV_Utility_Tracking | 2018 | 16.4583
DE | RES_PV_Utility_Tracking | 2018 | 85.8731
DK | RES_PV_Utility_Tracking | 2018 | 7.5508
EE | RES_PV_Utility_Tracking | 2018 | 1.1208
ES | RES_PV_Utility_Tracking | 2018 | 105.3
FI | RES_PV_Utility_Tracking | 2018 | 11.272
FR | RES_PV_Utility_Tracking | 2018 | 98.9648
GR | RES_PV_Utility_Tracking | 2018 | 36.4
HR | RES_PV_Utility_Tracking | 2018 | 5.0493
HU | RES_PV_Utility_Tracking | 2018 | 10.1087
IE | RES_PV_Utility_Tracking | 2018 | 7.055
IT | RES_PV_Utility_Tracking | 2018 | 64.2199
LT | RES_PV_Utility_Tracking | 2018 | 15.6
LU | RES_PV_Utility_Tracking | 2018 | 0.92882
LV | RES_PV_Utility_Tracking | 2018 | 13
NL | RES_PV_Utility_Tracking | 2018 | 15.652
NO | RES_PV_Utility_Tracking | 2018 | 5.2
NONEU_Balkan | RES_PV_Utility_Tracking | 2018 | 37.9544
PL | RES_PV_Utility_Tracking | 2018 | 67.6
PT | RES_PV_Utility_Tracking | 2018 | 10.8935
RO | RES_PV_Utility_Tracking | 2018 | 57.2
SE | RES_PV_Utility_Tracking | 2018 | 18.5999
SI | RES_PV_Utility_Tracking | 2018 | 2.4498
SK | RES_PV_Utility_Tracking | 2018 | 7.6261
UK | RES_PV_Utility_Tracking | 2018 | 66.3212
DE | A_Air | 2025 | 999999
AT | D_PHS | 2025 | 13.25
BE | D_PHS | 2025 | 0.625
BG | D_PHS | 2025 | 0
CH | D_PHS | 2025 | 5.25
CZ | D_PHS | 2025 | 0.625
DE | D_PHS | 2025 | 0.125
DK | D_PHS | 2025 | 0
ES | D_PHS | 2025 | 37.75
FI | D_PHS | 2025 | 0
FR | D_PHS | 2025 | 7.25
GR | D_PHS | 2025 | 0.125
HR | D_PHS | 2025 | 0.75
HU | D_PHS | 2025 | 0
IE | D_PHS | 2025 | 0
IT | D_PHS | 2025 | 28
LU | D_PHS | 2025 | 0
NL | D_PHS | 2025 | 0
NO | D_PHS | 2025 | 5.75
PL | D_PHS | 2025 | 0
PT | D_PHS | 2025 | 0.875
RO | D_PHS | 2025 | 0
SE | D_PHS | 2025 | 16
SI | D_PHS | 2025 | 0
SK | D_PHS | 2025 | 0
UK | D_PHS | 2025 | 3.25
EE | D_PHS | 2025 | 0
LT | D_PHS | 2025 | 0
LV | D_PHS | 2025 | 0
AT | RES_Wind_Onshore_Avg | 2025 | 19.8467
BE | RES_Wind_Onshore_Avg | 2025 | 7.67
BG | RES_Wind_Onshore_Avg | 2025 | 29.6833
CH | RES_Wind_Onshore_Avg | 2025 | 9.0133
CZ | RES_Wind_Onshore_Avg | 2025 | 24.31
DE | RES_Wind_Onshore_Avg | 2025 | 96.46
DK | RES_Wind_Onshore_Avg | 2025 | 14.1267
ES | RES_Wind_Onshore_Avg | 2025 | 158.99
FI | RES_Wind_Onshore_Avg | 2025 | 31.1133
FR | RES_Wind_Onshore_Avg | 2025 | 165.4033
GR | RES_Wind_Onshore_Avg | 2025 | 45.76
HR | RES_Wind_Onshore_Avg | 2025 | 8.58
HU | RES_Wind_Onshore_Avg | 2025 | 29.5533
IE | RES_Wind_Onshore_Avg | 2025 | 24.3967
IT | RES_Wind_Onshore_Avg | 2025 | 82.42
LU | RES_Wind_Onshore_Avg | 2025 | 0.73667
NL | RES_Wind_Onshore_Avg | 2025 | 10.2267
NO | RES_Wind_Onshore_Avg | 2025 | 13.9533
PL | RES_Wind_Onshore_Avg | 2025 | 84.0233
PT | RES_Wind_Onshore_Avg | 2025 | 22.1
RO | RES_Wind_Onshore_Avg | 2025 | 79.3
SE | RES_Wind_Onshore_Avg | 2025 | 40.4733
SI | RES_Wind_Onshore_Avg | 2025 | 3.5967
SK | RES_Wind_Onshore_Avg | 2025 | 11.7867
UK | RES_Wind_Onshore_Avg | 2025 | 92.0833
EE | RES_Wind_Onshore_Avg | 2025 | 6.8467
LT | RES_Wind_Onshore_Avg | 2025 | 16.2933
LV | RES_Wind_Onshore_Avg | 2025 | 12.3067
AT | RES_Wind_Onshore_Inf | 2025 | 19.8467
BE | RES_Wind_Onshore_Inf | 2025 | 7.67
BG | RES_Wind_Onshore_Inf | 2025 | 29.6833
CH | RES_Wind_Onshore_Inf | 2025 | 9.0133
CZ | RES_Wind_Onshore_Inf | 2025 | 24.31
DE | RES_Wind_Onshore_Inf | 2025 | 96.46
DK | RES_Wind_Onshore_Inf | 2025 | 14.1267
ES | RES_Wind_Onshore_Inf | 2025 | 158.99
FI | RES_Wind_Onshore_Inf | 2025 | 31.1133
FR | RES_Wind_Onshore_Inf | 2025 | 165.4033
GR | RES_Wind_Onshore_Inf | 2025 | 45.76
HR | RES_Wind_Onshore_Inf | 2025 | 8.58
HU | RES_Wind_Onshore_Inf | 2025 | 29.5533
IE | RES_Wind_Onshore_Inf | 2025 | 24.3967
IT | RES_Wind_Onshore_Inf | 2025 | 82.42
LU | RES_Wind_Onshore_Inf | 2025 | 0.73667
NL | RES_Wind_Onshore_Inf | 2025 | 10.2267
NO | RES_Wind_Onshore_Inf | 2025 | 13.9533
PL | RES_Wind_Onshore_Inf | 2025 | 84.0233
PT | RES_Wind_Onshore_Inf | 2025 | 22.1
RO | RES_Wind_Onshore_Inf | 2025 | 79.3
SE | RES_Wind_Onshore_Inf | 2025 | 40.4733
SI | RES_Wind_Onshore_Inf | 2025 | 3.5967
SK | RES_Wind_Onshore_Inf | 2025 | 11.7867
UK | RES_Wind_Onshore_Inf | 2025 | 92.0833
EE | RES_Wind_Onshore_Inf | 2025 | 6.8467
LT | RES_Wind_Onshore_Inf | 2025 | 16.2933
LV | RES_Wind_Onshore_Inf | 2025 | 12.3067
AT | RES_Wind_Onshore_Opt | 2025 | 19.8467
BE | RES_Wind_Onshore_Opt | 2025 | 7.67
BG | RES_Wind_Onshore_Opt | 2025 | 29.6833
CH | RES_Wind_Onshore_Opt | 2025 | 9.0133
CZ | RES_Wind_Onshore_Opt | 2025 | 24.31
DE | RES_Wind_Onshore_Opt | 2025 | 96.46
DK | RES_Wind_Onshore_Opt | 2025 | 14.1267
ES | RES_Wind_Onshore_Opt | 2025 | 158.99
FI | RES_Wind_Onshore_Opt | 2025 | 31.1133
FR | RES_Wind_Onshore_Opt | 2025 | 165.4033
GR | RES_Wind_Onshore_Opt | 2025 | 45.76
HR | RES_Wind_Onshore_Opt | 2025 | 8.58
HU | RES_Wind_Onshore_Opt | 2025 | 29.5533
IE | RES_Wind_Onshore_Opt | 2025 | 24.3967
IT | RES_Wind_Onshore_Opt | 2025 | 82.42
LU | RES_Wind_Onshore_Opt | 2025 | 0.73667
NL | RES_Wind_Onshore_Opt | 2025 | 10.2267
NO | RES_Wind_Onshore_Opt | 2025 | 13.9533
PL | RES_Wind_Onshore_Opt | 2025 | 84.0233
PT | RES_Wind_Onshore_Opt | 2025 | 22.1
RO | RES_Wind_Onshore_Opt | 2025 | 79.3
SE | RES_Wind_Onshore_Opt | 2025 | 40.4733
SI | RES_Wind_Onshore_Opt | 2025 | 3.5967
SK | RES_Wind_Onshore_Opt | 2025 | 11.7867
UK | RES_Wind_Onshore_Opt | 2025 | 92.0833
EE | RES_Wind_Onshore_Opt | 2025 | 6.8467
LT | RES_Wind_Onshore_Opt | 2025 | 16.2933
LV | RES_Wind_Onshore_Opt | 2025 | 12.3067
AT | RES_Wind_Offshore_Transitional | 2025 | 0
BE | RES_Wind_Offshore_Transitional | 2025 | 3.9433
BG | RES_Wind_Offshore_Transitional | 2025 | 5.0267
CH | RES_Wind_Offshore_Transitional | 2025 | 0
CZ | RES_Wind_Offshore_Transitional | 2025 | 0
DE | RES_Wind_Offshore_Transitional | 2025 | 36.2267
DK | RES_Wind_Offshore_Transitional | 2025 | 64.5667
ES | RES_Wind_Offshore_Transitional | 2025 | 23.8333
FI | RES_Wind_Offshore_Transitional | 2025 | 56.55
FR | RES_Wind_Offshore_Transitional | 2025 | 57.9367
GR | RES_Wind_Offshore_Transitional | 2025 | 11.96
HR | RES_Wind_Offshore_Transitional | 2025 | 20.41
HU | RES_Wind_Offshore_Transitional | 2025 | 0
IE | RES_Wind_Offshore_Transitional | 2025 | 22.62
IT | RES_Wind_Offshore_Transitional | 2025 | 33.67
LU | RES_Wind_Offshore_Transitional | 2025 | 0
NL | RES_Wind_Offshore_Transitional | 2025 | 24.7433
NO | RES_Wind_Offshore_Transitional | 2025 | 52.9533
PL | RES_Wind_Offshore_Transitional | 2025 | 17.6367
PT | RES_Wind_Offshore_Transitional | 2025 | 7.2367
RO | RES_Wind_Offshore_Transitional | 2025 | 10.53
SE | RES_Wind_Offshore_Transitional | 2025 | 72.67
SI | RES_Wind_Offshore_Transitional | 2025 | 0.13
SK | RES_Wind_Offshore_Transitional | 2025 | 0
UK | RES_Wind_Offshore_Transitional | 2025 | 42.9
EE | RES_Wind_Offshore_Transitional | 2025 | 24.2233
LT | RES_Wind_Offshore_Transitional | 2025 | 3.9867
LV | RES_Wind_Offshore_Transitional | 2025 | 18.6767
AT | RES_Wind_Offshore_Shallow | 2025 | 0
BE | RES_Wind_Offshore_Shallow | 2025 | 3.9433
BG | RES_Wind_Offshore_Shallow | 2025 | 5.0267
CH | RES_Wind_Offshore_Shallow | 2025 | 0
CZ | RES_Wind_Offshore_Shallow | 2025 | 0
DE | RES_Wind_Offshore_Shallow | 2025 | 36.2267
DK | RES_Wind_Offshore_Shallow | 2025 | 64.5667
ES | RES_Wind_Offshore_Shallow | 2025 | 23.8333
FI | RES_Wind_Offshore_Shallow | 2025 | 56.55
FR | RES_Wind_Offshore_Shallow | 2025 | 57.9367
GR | RES_Wind_Offshore_Shallow | 2025 | 11.96
HR | RES_Wind_Offshore_Shallow | 2025 | 20.41
HU | RES_Wind_Offshore_Shallow | 2025 | 0
IE | RES_Wind_Offshore_Shallow | 2025 | 22.62
IT | RES_Wind_Offshore_Shallow | 2025 | 33.67
LU | RES_Wind_Offshore_Shallow | 2025 | 0
NL | RES_Wind_Offshore_Shallow | 2025 | 24.7433
NO | RES_Wind_Offshore_Shallow | 2025 | 52.9533
PL | RES_Wind_Offshore_Shallow | 2025 | 17.6367
PT | RES_Wind_Offshore_Shallow | 2025 | 7.2367
RO | RES_Wind_Offshore_Shallow | 2025 | 10.53
SE | RES_Wind_Offshore_Shallow | 2025 | 72.67
SI | RES_Wind_Offshore_Shallow | 2025 | 0.13
SK | RES_Wind_Offshore_Shallow | 2025 | 0
UK | RES_Wind_Offshore_Shallow | 2025 | 42.9
EE | RES_Wind_Offshore_Shallow | 2025 | 24.2233
LT | RES_Wind_Offshore_Shallow | 2025 | 3.9867
LV | RES_Wind_Offshore_Shallow | 2025 | 18.6767
AT | RES_Wind_Offshore_Deep | 2025 | 0
BE | RES_Wind_Offshore_Deep | 2025 | 3.9433
BG | RES_Wind_Offshore_Deep | 2025 | 5.0267
CH | RES_Wind_Offshore_Deep | 2025 | 0
CZ | RES_Wind_Offshore_Deep | 2025 | 0
DE | RES_Wind_Offshore_Deep | 2025 | 36.2267
DK | RES_Wind_Offshore_Deep | 2025 | 64.5667
ES | RES_Wind_Offshore_Deep | 2025 | 23.8333
FI | RES_Wind_Offshore_Deep | 2025 | 56.55
FR | RES_Wind_Offshore_Deep | 2025 | 57.9367
GR | RES_Wind_Offshore_Deep | 2025 | 11.96
HR | RES_Wind_Offshore_Deep | 2025 | 20.41
HU | RES_Wind_Offshore_Deep | 2025 | 0
IE | RES_Wind_Offshore_Deep | 2025 | 22.62
IT | RES_Wind_Offshore_Deep | 2025 | 33.67
LU | RES_Wind_Offshore_Deep | 2025 | 0
NL | RES_Wind_Offshore_Deep | 2025 | 24.7433
NO | RES_Wind_Offshore_Deep | 2025 | 52.9533
PL | RES_Wind_Offshore_Deep | 2025 | 17.6367
PT | RES_Wind_Offshore_Deep | 2025 | 7.2367
RO | RES_Wind_Offshore_Deep | 2025 | 10.53
SE | RES_Wind_Offshore_Deep | 2025 | 72.67
SI | RES_Wind_Offshore_Deep | 2025 | 0.13
SK | RES_Wind_Offshore_Deep | 2025 | 0
UK | RES_Wind_Offshore_Deep | 2025 | 42.9
EE | RES_Wind_Offshore_Deep | 2025 | 24.2233
LT | RES_Wind_Offshore_Deep | 2025 | 3.9867
LV | RES_Wind_Offshore_Deep | 2025 | 18.6767
CH | RES_PV_Utility_Avg | 2025 | 8.1033
NO | RES_PV_Utility_Avg | 2025 | 5.2
CH | RES_PV_Utility_Inf | 2025 | 8.1033
NO | RES_PV_Utility_Inf | 2025 | 5.2
CH | RES_PV_Utility_Opt | 2025 | 8.1033
NO | RES_PV_Utility_Opt | 2025 | 5.2
AT | RES_CSP | 2025 | 8.19
BE | RES_CSP | 2025 | 3.51
BG | RES_CSP | 2025 | 13.13
CH | RES_CSP | 2025 | 3.9
CZ | RES_CSP | 2025 | 11.05
DE | RES_CSP | 2025 | 43.42
DK | RES_CSP | 2025 | 6.89
ES | RES_CSP | 2025 | 71.63
FI | RES_CSP | 2025 | 5.98
FR | RES_CSP | 2025 | 75.79
GR | RES_CSP | 2025 | 21.19
HR | RES_CSP | 2025 | 3.51
HU | RES_CSP | 2025 | 13.91
IE | RES_CSP | 2025 | 11.83
IT | RES_CSP | 2025 | 37.18
LU | RES_CSP | 2025 | 0.39
NL | RES_CSP | 2025 | 4.94
NO | RES_CSP | 2025 | 2.6
PL | RES_CSP | 2025 | 37.96
PT | RES_CSP | 2025 | 9.62
RO | RES_CSP | 2025 | 36.79
SE | RES_CSP | 2025 | 8.06
SI | RES_CSP | 2025 | 1.3
SK | RES_CSP | 2025 | 5.07
UK | RES_CSP | 2025 | 44.72
EE | RES_CSP | 2025 | 2.47
LT | RES_CSP | 2025 | 7.15
LV | RES_CSP | 2025 | 4.68
AT | A_Rooftop_Commercial | 2025 | 49.6249
BE | A_Rooftop_Commercial | 2025 | 36.3689
BG | A_Rooftop_Commercial | 2025 | 67.2995
CH | A_Rooftop_Commercial | 2025 | 31.7803
CZ | A_Rooftop_Commercial | 2025 | 65.0901
DE | A_Rooftop_Commercial | 2025 | 340.5761
DK | A_Rooftop_Commercial | 2025 | 38.2383
ES | A_Rooftop_Commercial | 2025 | 376.6051
FI | A_Rooftop_Commercial | 2025 | 34.4995
FR | A_Rooftop_Commercial | 2025 | 427.9294
GR | A_Rooftop_Commercial | 2025 | 106.7274
HR | A_Rooftop_Commercial | 2025 | 22.773
HU | A_Rooftop_Commercial | 2025 | 75.287
IE | A_Rooftop_Commercial | 2025 | 55.9129
IT | A_Rooftop_Commercial | 2025 | 271.7471
LU | A_Rooftop_Commercial | 2025 | 2.3793
NL | A_Rooftop_Commercial | 2025 | 54.0435
NO | A_Rooftop_Commercial | 2025 | 20.3938
PL | A_Rooftop_Commercial | 2025 | 228.4103
PT | A_Rooftop_Commercial | 2025 | 59.6518
RO | A_Rooftop_Commercial | 2025 | 188.9823
SE | A_Rooftop_Commercial | 2025 | 50.9844
SI | A_Rooftop_Commercial | 2025 | 9.1772
SK | A_Rooftop_Commercial | 2025 | 31.1005
UK | A_Rooftop_Commercial | 2025 | 304.717
EE | A_Rooftop_Commercial | 2025 | 12.4062
LT | A_Rooftop_Commercial | 2025 | 35.1793
LV | A_Rooftop_Commercial | 2025 | 23.1129
AT | A_Rooftop_Residential | 2025 | 53.4626
BE | A_Rooftop_Residential | 2025 | 39.1815
BG | A_Rooftop_Residential | 2025 | 72.5041
CH | A_Rooftop_Residential | 2025 | 34.2381
CZ | A_Rooftop_Residential | 2025 | 70.1239
DE | A_Rooftop_Residential | 2025 | 366.9149
DK | A_Rooftop_Residential | 2025 | 41.1955
ES | A_Rooftop_Residential | 2025 | 405.7302
FI | A_Rooftop_Residential | 2025 | 37.1675
FR | A_Rooftop_Residential | 2025 | 461.0238
GR | A_Rooftop_Residential | 2025 | 114.9813
HR | A_Rooftop_Residential | 2025 | 24.5342
HU | A_Rooftop_Residential | 2025 | 81.1094
IE | A_Rooftop_Residential | 2025 | 60.237
IT | A_Rooftop_Residential | 2025 | 292.7629
LU | A_Rooftop_Residential | 2025 | 2.5633
NL | A_Rooftop_Residential | 2025 | 58.223
NO | A_Rooftop_Residential | 2025 | 21.9709
PL | A_Rooftop_Residential | 2025 | 246.0746
PT | A_Rooftop_Residential | 2025 | 64.265
RO | A_Rooftop_Residential | 2025 | 203.5975
SE | A_Rooftop_Residential | 2025 | 54.9274
SI | A_Rooftop_Residential | 2025 | 9.8869
SK | A_Rooftop_Residential | 2025 | 33.5057
UK | A_Rooftop_Residential | 2025 | 328.2826
EE | A_Rooftop_Residential | 2025 | 13.3657
LT | A_Rooftop_Residential | 2025 | 37.8999
LV | A_Rooftop_Residential | 2025 | 24.9004
AT | RES_PV_Rooftop_Commercial | 2025 | 999999
BE | RES_PV_Rooftop_Commercial | 2025 | 999999
BG | RES_PV_Rooftop_Commercial | 2025 | 999999
CH | RES_PV_Rooftop_Commercial | 2025 | 999999
CZ | RES_PV_Rooftop_Commercial | 2025 | 999999
DE | RES_PV_Rooftop_Commercial | 2025 | 999999
DK | RES_PV_Rooftop_Commercial | 2025 | 999999
ES | RES_PV_Rooftop_Commercial | 2025 | 999999
FI | RES_PV_Rooftop_Commercial | 2025 | 999999
FR | RES_PV_Rooftop_Commercial | 2025 | 999999
GR | RES_PV_Rooftop_Commercial | 2025 | 999999
HR | RES_PV_Rooftop_Commercial | 2025 | 999999
HU | RES_PV_Rooftop_Commercial | 2025 | 999999
IE | RES_PV_Rooftop_Commercial | 2025 | 999999
IT | RES_PV_Rooftop_Commercial | 2025 | 999999
LU | RES_PV_Rooftop_Commercial | 2025 | 999999
NL | RES_PV_Rooftop_Commercial | 2025 | 999999
NO | RES_PV_Rooftop_Commercial | 2025 | 999999
PL | RES_PV_Rooftop_Commercial | 2025 | 999999
PT | RES_PV_Rooftop_Commercial | 2025 | 999999
RO | RES_PV_Rooftop_Commercial | 2025 | 999999
SE | RES_PV_Rooftop_Commercial | 2025 | 999999
SI | RES_PV_Rooftop_Commercial | 2025 | 999999
SK | RES_PV_Rooftop_Commercial | 2025 | 999999
UK | RES_PV_Rooftop_Commercial | 2025 | 999999
EE | RES_PV_Rooftop_Commercial | 2025 | 999999
LT | RES_PV_Rooftop_Commercial | 2025 | 999999
LV | RES_PV_Rooftop_Commercial | 2025 | 999999
AT | RES_PV_Rooftop_Residential | 2025 | 999999
BE | RES_PV_Rooftop_Residential | 2025 | 999999
BG | RES_PV_Rooftop_Residential | 2025 | 999999
CH | RES_PV_Rooftop_Residential | 2025 | 999999
CZ | RES_PV_Rooftop_Residential | 2025 | 999999
DE | RES_PV_Rooftop_Residential | 2025 | 999999
DK | RES_PV_Rooftop_Residential | 2025 | 999999
ES | RES_PV_Rooftop_Residential | 2025 | 999999
FI | RES_PV_Rooftop_Residential | 2025 | 999999
FR | RES_PV_Rooftop_Residential | 2025 | 999999
GR | RES_PV_Rooftop_Residential | 2025 | 999999
HR | RES_PV_Rooftop_Residential | 2025 | 999999
HU | RES_PV_Rooftop_Residential | 2025 | 999999
IE | RES_PV_Rooftop_Residential | 2025 | 999999
IT | RES_PV_Rooftop_Residential | 2025 | 999999
LU | RES_PV_Rooftop_Residential | 2025 | 999999
NL | RES_PV_Rooftop_Residential | 2025 | 999999
NO | RES_PV_Rooftop_Residential | 2025 | 999999
PL | RES_PV_Rooftop_Residential | 2025 | 999999
PT | RES_PV_Rooftop_Residential | 2025 | 999999
RO | RES_PV_Rooftop_Residential | 2025 | 999999
SE | RES_PV_Rooftop_Residential | 2025 | 999999
SI | RES_PV_Rooftop_Residential | 2025 | 999999
SK | RES_PV_Rooftop_Residential | 2025 | 999999
UK | RES_PV_Rooftop_Residential | 2025 | 999999
EE | RES_PV_Rooftop_Residential | 2025 | 999999
LT | RES_PV_Rooftop_Residential | 2025 | 999999
LV | RES_PV_Rooftop_Residential | 2025 | 999999
AT | HLR_Solar_Thermal | 2025 | 999999
BE | HLR_Solar_Thermal | 2025 | 999999
BG | HLR_Solar_Thermal | 2025 | 999999
CH | HLR_Solar_Thermal | 2025 | 999999
CZ | HLR_Solar_Thermal | 2025 | 999999
DE | HLR_Solar_Thermal | 2025 | 999999
DK | HLR_Solar_Thermal | 2025 | 999999
ES | HLR_Solar_Thermal | 2025 | 999999
FI | HLR_Solar_Thermal | 2025 | 999999
FR | HLR_Solar_Thermal | 2025 | 999999
GR | HLR_Solar_Thermal | 2025 | 999999
HR | HLR_Solar_Thermal | 2025 | 999999
HU | HLR_Solar_Thermal | 2025 | 999999
IE | HLR_Solar_Thermal | 2025 | 999999
IT | HLR_Solar_Thermal | 2025 | 999999
LU | HLR_Solar_Thermal | 2025 | 999999
NL | HLR_Solar_Thermal | 2025 | 999999
NO | HLR_Solar_Thermal | 2025 | 999999
PL | HLR_Solar_Thermal | 2025 | 999999
PT | HLR_Solar_Thermal | 2025 | 999999
RO | HLR_Solar_Thermal | 2025 | 999999
SE | HLR_Solar_Thermal | 2025 | 999999
SI | HLR_Solar_Thermal | 2025 | 999999
SK | HLR_Solar_Thermal | 2025 | 999999
UK | HLR_Solar_Thermal | 2025 | 999999
EE | HLR_Solar_Thermal | 2025 | 999999
LT | HLR_Solar_Thermal | 2025 | 999999
LV | HLR_Solar_Thermal | 2025 | 999999
AT | HLI_Solar_Thermal | 2025 | 999999
BE | HLI_Solar_Thermal | 2025 | 999999
BG | HLI_Solar_Thermal | 2025 | 999999
CH | HLI_Solar_Thermal | 2025 | 999999
CZ | HLI_Solar_Thermal | 2025 | 999999
DE | HLI_Solar_Thermal | 2025 | 999999
DK | HLI_Solar_Thermal | 2025 | 999999
ES | HLI_Solar_Thermal | 2025 | 999999
FI | HLI_Solar_Thermal | 2025 | 999999
FR | HLI_Solar_Thermal | 2025 | 999999
GR | HLI_Solar_Thermal | 2025 | 999999
HR | HLI_Solar_Thermal | 2025 | 999999
HU | HLI_Solar_Thermal | 2025 | 999999
IE | HLI_Solar_Thermal | 2025 | 999999
IT | HLI_Solar_Thermal | 2025 | 999999
LU | HLI_Solar_Thermal | 2025 | 999999
NL | HLI_Solar_Thermal | 2025 | 999999
NO | HLI_Solar_Thermal | 2025 | 999999
PL | HLI_Solar_Thermal | 2025 | 999999
PT | HLI_Solar_Thermal | 2025 | 999999
RO | HLI_Solar_Thermal | 2025 | 999999
SE | HLI_Solar_Thermal | 2025 | 999999
SI | HLI_Solar_Thermal | 2025 | 999999
SK | HLI_Solar_Thermal | 2025 | 999999
UK | HLI_Solar_Thermal | 2025 | 999999
EE | HLI_Solar_Thermal | 2025 | 999999
LT | HLI_Solar_Thermal | 2025 | 999999
LV | HLI_Solar_Thermal | 2025 | 999999
NONEU_Balkan | RES_PV_Utility_Opt | 2025 | 37.9544
NONEU_Balkan | RES_CSP | 2025 | 22.9877
NONEU_Balkan | A_Rooftop_Commercial | 2025 | 70.6393
NONEU_Balkan | A_Rooftop_Residential | 2025 | 100.1888
NONEU_Balkan | RES_Wind_Onshore_Opt | 2025 | 48.5228
NONEU_Balkan | RES_Wind_Offshore_Shallow | 2025 | 0
NONEU_Balkan | RES_Wind_Offshore_Transitional | 2025 | 2.4033
NONEU_Balkan | RES_Wind_Offshore_Deep | 2025 | 2.4033
NONEU_Balkan | RES_Ocean | 2025 | 0.11767
NONEU_Balkan | RES_Geothermal | 2025 | 1.17
NONEU_Balkan | RES_Hydro_Large | 2025 | 5.5618
NONEU_Balkan | RES_Hydro_Small | 2025 | 4.1362
NONEU_Balkan | D_PHS | 2025 | 5.3368
NONEU_Balkan | RES_Wind_Onshore_Avg | 2025 | 61.0808
NONEU_Balkan | RES_PV_Utility_Avg | 2025 | 37.9544
NONEU_Balkan | RES_Wind_Onshore_Inf | 2025 | 61.0808
NONEU_Balkan | RES_PV_Utility_Inf | 2025 | 37.9544
AT | RES_Hydro_Small | 2025 | 10.1998
BE | RES_Hydro_Small | 2025 | 1.7004
BG | RES_Hydro_Small | 2025 | 1.1232
CZ | RES_Hydro_Small | 2025 | 2.444
DE | RES_Hydro_Small | 2025 | 7.7416
DK | RES_Hydro_Small | 2025 | 0
ES | RES_Hydro_Small | 2025 | 7.7829
FI | RES_Hydro_Small | 2025 | 0
FR | RES_Hydro_Small | 2025 | 16.5308
GR | RES_Hydro_Small | 2025 | 1.8356
HR | RES_Hydro_Small | 2025 | 0.39
HU | RES_Hydro_Small | 2025 | 0
IE | RES_Hydro_Small | 2025 | 0.3796
IT | RES_Hydro_Small | 2025 | 19.6326
LU | RES_Hydro_Small | 2025 | 1.573
NL | RES_Hydro_Small | 2025 | 0
PL | RES_Hydro_Small | 2025 | 1.8369
PT | RES_Hydro_Small | 2025 | 0
RO | RES_Hydro_Small | 2025 | 0
SE | RES_Hydro_Small | 2025 | 6.474
SI | RES_Hydro_Small | 2025 | 0.234
SK | RES_Hydro_Small | 2025 | 1.2573
UK | RES_Hydro_Small | 2025 | 0
EE | RES_Hydro_Small | 2025 | 0
LT | RES_Hydro_Small | 2025 | 1.17
LV | RES_Hydro_Small | 2025 | 0
AT | RES_Hydro_Large | 2025 | 7.8182
BE | RES_Hydro_Large | 2025 | 0.15492
BG | RES_Hydro_Large | 2025 | 3.0329
CZ | RES_Hydro_Large | 2025 | 0.325
DE | RES_Hydro_Large | 2025 | 9.2752
DK | RES_Hydro_Large | 2025 | 0
ES | RES_Hydro_Large | 2025 | 18.6138
FI | RES_Hydro_Large | 2025 | 4.095
FR | RES_Hydro_Large | 2025 | 13.4225
GR | RES_Hydro_Large | 2025 | 0.2938
HR | RES_Hydro_Large | 2025 | 2.47
HU | RES_Hydro_Large | 2025 | 0.065
IE | RES_Hydro_Large | 2025 | 0.3094
IT | RES_Hydro_Large | 2025 | 9.5784
LU | RES_Hydro_Large | 2025 | 0.052
NL | RES_Hydro_Large | 2025 | 0.0494
PL | RES_Hydro_Large | 2025 | 1.2467
PT | RES_Hydro_Large | 2025 | 8.7269
RO | RES_Hydro_Large | 2025 | 8.3101
SE | RES_Hydro_Large | 2025 | 14.586
SI | RES_Hydro_Large | 2025 | 1.3949
SK | RES_Hydro_Large | 2025 | 2.0385
UK | RES_Hydro_Large | 2025 | 1.4586
EE | RES_Hydro_Large | 2025 | 0
LT | RES_Hydro_Large | 2025 | 0.16796
LV | RES_Hydro_Large | 2025 | 2.0722
TR | D_PHS | 2025 | 0
TR | RES_Wind_Onshore_Avg | 2025 | 101.14
TR | RES_Wind_Onshore_Inf | 2025 | 101.14
TR | RES_Wind_Onshore_Opt | 2025 | 101.14
TR | RES_Wind_Offshore_Transitional | 2025 | 13
TR | RES_Wind_Offshore_Shallow | 2025 | 13
TR | RES_Wind_Offshore_Deep | 2025 | 13
TR | RES_PV_Utility_Avg | 2025 | 191.035
TR | RES_PV_Utility_Inf | 2025 | 191.035
TR | RES_PV_Utility_Opt | 2025 | 191.035
TR | RES_CSP | 2025 | 9168.12
TR | A_Rooftop_Commercial | 2025 | 70.6393
TR | A_Rooftop_Residential | 2025 | 100.1888
TR | RES_PV_Rooftop_Commercial | 2025 | 1299998.7
TR | RES_PV_Rooftop_Residential | 2025 | 1299998.7
TR | HLR_Solar_Thermal | 2025 | 91.8311
TR | HLI_Solar_Thermal | 2025 | 130.2455
TR | RES_Ocean | 2025 | 0
TR | RES_Geothermal | 2025 | 0
TR | RES_Hydro_Large | 2025 | 40.82
TR | RES_Hydro_Small | 2025 | 15.08
AT | RES_PV_Utility_Inf | 2025 | 13.0418
BE | RES_PV_Utility_Inf | 2025 | 12.6423
BG | RES_PV_Utility_Inf | 2025 | 7.3091
CZ | RES_PV_Utility_Inf | 2025 | 16.4583
DE | RES_PV_Utility_Inf | 2025 | 85.8731
DK | RES_PV_Utility_Inf | 2025 | 7.5508
EE | RES_PV_Utility_Inf | 2025 | 1.1208
ES | RES_PV_Utility_Inf | 2025 | 105.3
FI | RES_PV_Utility_Inf | 2025 | 11.272
FR | RES_PV_Utility_Inf | 2025 | 98.9648
GR | RES_PV_Utility_Inf | 2025 | 36.4
HR | RES_PV_Utility_Inf | 2025 | 5.0493
HU | RES_PV_Utility_Inf | 2025 | 10.1087
IE | RES_PV_Utility_Inf | 2025 | 7.055
IT | RES_PV_Utility_Inf | 2025 | 64.2199
LT | RES_PV_Utility_Inf | 2025 | 15.6
LU | RES_PV_Utility_Inf | 2025 | 0.92882
LV | RES_PV_Utility_Inf | 2025 | 13
NL | RES_PV_Utility_Inf | 2025 | 15.652
PL | RES_PV_Utility_Inf | 2025 | 67.6
PT | RES_PV_Utility_Inf | 2025 | 10.8935
RO | RES_PV_Utility_Inf | 2025 | 57.2
SE | RES_PV_Utility_Inf | 2025 | 18.5999
SI | RES_PV_Utility_Inf | 2025 | 2.4498
SK | RES_PV_Utility_Inf | 2025 | 7.6261
UK | RES_PV_Utility_Inf | 2025 | 66.3212
AT | RES_PV_Utility_Opt | 2025 | 13.0418
BE | RES_PV_Utility_Opt | 2025 | 12.6423
BG | RES_PV_Utility_Opt | 2025 | 7.3091
CZ | RES_PV_Utility_Opt | 2025 | 16.4583
DE | RES_PV_Utility_Opt | 2025 | 85.8731
DK | RES_PV_Utility_Opt | 2025 | 7.5508
EE | RES_PV_Utility_Opt | 2025 | 1.1208
ES | RES_PV_Utility_Opt | 2025 | 105.3
FI | RES_PV_Utility_Opt | 2025 | 11.272
FR | RES_PV_Utility_Opt | 2025 | 98.9648
GR | RES_PV_Utility_Opt | 2025 | 36.4
HR | RES_PV_Utility_Opt | 2025 | 5.0493
HU | RES_PV_Utility_Opt | 2025 | 10.1087
IE | RES_PV_Utility_Opt | 2025 | 7.055
IT | RES_PV_Utility_Opt | 2025 | 64.2199
LT | RES_PV_Utility_Opt | 2025 | 15.6
LU | RES_PV_Utility_Opt | 2025 | 0.92882
LV | RES_PV_Utility_Opt | 2025 | 13
NL | RES_PV_Utility_Opt | 2025 | 15.652
PL | RES_PV_Utility_Opt | 2025 | 67.6
PT | RES_PV_Utility_Opt | 2025 | 10.8935
RO | RES_PV_Utility_Opt | 2025 | 57.2
SE | RES_PV_Utility_Opt | 2025 | 18.5999
SI | RES_PV_Utility_Opt | 2025 | 2.4498
SK | RES_PV_Utility_Opt | 2025 | 7.6261
UK | RES_PV_Utility_Opt | 2025 | 66.3212
AT | RES_PV_Utility_Avg | 2025 | 13.0418
BE | RES_PV_Utility_Avg | 2025 | 12.6423
BG | RES_PV_Utility_Avg | 2025 | 7.3091
CZ | RES_PV_Utility_Avg | 2025 | 16.4583
DE | RES_PV_Utility_Avg | 2025 | 85.8731
DK | RES_PV_Utility_Avg | 2025 | 7.5508
EE | RES_PV_Utility_Avg | 2025 | 1.1208
ES | RES_PV_Utility_Avg | 2025 | 105.3
FI | RES_PV_Utility_Avg | 2025 | 11.272
FR | RES_PV_Utility_Avg | 2025 | 98.9648
GR | RES_PV_Utility_Avg | 2025 | 36.4
HR | RES_PV_Utility_Avg | 2025 | 5.0493
HU | RES_PV_Utility_Avg | 2025 | 10.1087
IE | RES_PV_Utility_Avg | 2025 | 7.055
IT | RES_PV_Utility_Avg | 2025 | 64.2199
LT | RES_PV_Utility_Avg | 2025 | 15.6
LU | RES_PV_Utility_Avg | 2025 | 0.92882
LV | RES_PV_Utility_Avg | 2025 | 13
NL | RES_PV_Utility_Avg | 2025 | 15.652
PL | RES_PV_Utility_Avg | 2025 | 67.6
PT | RES_PV_Utility_Avg | 2025 | 10.8935
RO | RES_PV_Utility_Avg | 2025 | 57.2
SE | RES_PV_Utility_Avg | 2025 | 18.5999
SI | RES_PV_Utility_Avg | 2025 | 2.4498
SK | RES_PV_Utility_Avg | 2025 | 7.6261
UK | RES_PV_Utility_Avg | 2025 | 66.3212
AT | RES_PV_Utility_Tracking | 2025 | 13.0418
BE | RES_PV_Utility_Tracking | 2025 | 12.6423
BG | RES_PV_Utility_Tracking | 2025 | 7.3091
CH | RES_PV_Utility_Tracking | 2025 | 8.1033
CZ | RES_PV_Utility_Tracking | 2025 | 16.4583
DE | RES_PV_Utility_Tracking | 2025 | 85.8731
DK | RES_PV_Utility_Tracking | 2025 | 7.5508
EE | RES_PV_Utility_Tracking | 2025 | 1.1208
ES | RES_PV_Utility_Tracking | 2025 | 105.3
FI | RES_PV_Utility_Tracking | 2025 | 11.272
FR | RES_PV_Utility_Tracking | 2025 | 98.9648
GR | RES_PV_Utility_Tracking | 2025 | 36.4
HR | RES_PV_Utility_Tracking | 2025 | 5.0493
HU | RES_PV_Utility_Tracking | 2025 | 10.1087
IE | RES_PV_Utility_Tracking | 2025 | 7.055
IT | RES_PV_Utility_Tracking | 2025 | 64.2199
LT | RES_PV_Utility_Tracking | 2025 | 15.6
LU | RES_PV_Utility_Tracking | 2025 | 0.92882
LV | RES_PV_Utility_Tracking | 2025 | 13
NL | RES_PV_Utility_Tracking | 2025 | 15.652
NO | RES_PV_Utility_Tracking | 2025 | 5.2
NONEU_Balkan | RES_PV_Utility_Tracking | 2025 | 37.9544
PL | RES_PV_Utility_Tracking | 2025 | 67.6
PT | RES_PV_Utility_Tracking | 2025 | 10.8935
RO | RES_PV_Utility_Tracking | 2025 | 57.2
SE | RES_PV_Utility_Tracking | 2025 | 18.5999
SI | RES_PV_Utility_Tracking | 2025 | 2.4498
SK | RES_PV_Utility_Tracking | 2025 | 7.6261
UK | RES_PV_Utility_Tracking | 2025 | 66.3212
DE | A_Air | 2030 | 999999
AT | D_PHS | 2030 | 13.25
BE | D_PHS | 2030 | 0.625
BG | D_PHS | 2030 | 0
CH | D_PHS | 2030 | 5.25
CZ | D_PHS | 2030 | 0.625
DE | D_PHS | 2030 | 0.125
DK | D_PHS | 2030 | 0
ES | D_PHS | 2030 | 37.75
FI | D_PHS | 2030 | 0
FR | D_PHS | 2030 | 7.25
GR | D_PHS | 2030 | 0.125
HR | D_PHS | 2030 | 0.75
HU | D_PHS | 2030 | 0
IE | D_PHS | 2030 | 0
IT | D_PHS | 2030 | 28
LU | D_PHS | 2030 | 0
NL | D_PHS | 2030 | 0
NO | D_PHS | 2030 | 5.75
PL | D_PHS | 2030 | 0
PT | D_PHS | 2030 | 0.875
RO | D_PHS | 2030 | 0
SE | D_PHS | 2030 | 16
SI | D_PHS | 2030 | 0
SK | D_PHS | 2030 | 0
UK | D_PHS | 2030 | 3.25
EE | D_PHS | 2030 | 0
LT | D_PHS | 2030 | 0
LV | D_PHS | 2030 | 0
AT | RES_Wind_Onshore_Avg | 2030 | 19.8467
BE | RES_Wind_Onshore_Avg | 2030 | 7.67
BG | RES_Wind_Onshore_Avg | 2030 | 29.6833
CH | RES_Wind_Onshore_Avg | 2030 | 9.0133
CZ | RES_Wind_Onshore_Avg | 2030 | 24.31
DE | RES_Wind_Onshore_Avg | 2030 | 96.46
DK | RES_Wind_Onshore_Avg | 2030 | 14.1267
ES | RES_Wind_Onshore_Avg | 2030 | 158.99
FI | RES_Wind_Onshore_Avg | 2030 | 31.1133
FR | RES_Wind_Onshore_Avg | 2030 | 165.4033
GR | RES_Wind_Onshore_Avg | 2030 | 45.76
HR | RES_Wind_Onshore_Avg | 2030 | 8.58
HU | RES_Wind_Onshore_Avg | 2030 | 29.5533
IE | RES_Wind_Onshore_Avg | 2030 | 24.3967
IT | RES_Wind_Onshore_Avg | 2030 | 82.42
LU | RES_Wind_Onshore_Avg | 2030 | 0.73667
NL | RES_Wind_Onshore_Avg | 2030 | 10.2267
NO | RES_Wind_Onshore_Avg | 2030 | 13.9533
PL | RES_Wind_Onshore_Avg | 2030 | 84.0233
PT | RES_Wind_Onshore_Avg | 2030 | 22.1
RO | RES_Wind_Onshore_Avg | 2030 | 79.3
SE | RES_Wind_Onshore_Avg | 2030 | 40.4733
SI | RES_Wind_Onshore_Avg | 2030 | 3.5967
SK | RES_Wind_Onshore_Avg | 2030 | 11.7867
UK | RES_Wind_Onshore_Avg | 2030 | 92.0833
EE | RES_Wind_Onshore_Avg | 2030 | 6.8467
LT | RES_Wind_Onshore_Avg | 2030 | 16.2933
LV | RES_Wind_Onshore_Avg | 2030 | 12.3067
AT | RES_Wind_Onshore_Inf | 2030 | 19.8467
BE | RES_Wind_Onshore_Inf | 2030 | 7.67
BG | RES_Wind_Onshore_Inf | 2030 | 29.6833
CH | RES_Wind_Onshore_Inf | 2030 | 9.0133
CZ | RES_Wind_Onshore_Inf | 2030 | 24.31
DE | RES_Wind_Onshore_Inf | 2030 | 96.46
DK | RES_Wind_Onshore_Inf | 2030 | 14.1267
ES | RES_Wind_Onshore_Inf | 2030 | 158.99
FI | RES_Wind_Onshore_Inf | 2030 | 31.1133
FR | RES_Wind_Onshore_Inf | 2030 | 165.4033
GR | RES_Wind_Onshore_Inf | 2030 | 45.76
HR | RES_Wind_Onshore_Inf | 2030 | 8.58
HU | RES_Wind_Onshore_Inf | 2030 | 29.5533
IE | RES_Wind_Onshore_Inf | 2030 | 24.3967
IT | RES_Wind_Onshore_Inf | 2030 | 82.42
LU | RES_Wind_Onshore_Inf | 2030 | 0.73667
NL | RES_Wind_Onshore_Inf | 2030 | 10.2267
NO | RES_Wind_Onshore_Inf | 2030 | 13.9533
PL | RES_Wind_Onshore_Inf | 2030 | 84.0233
PT | RES_Wind_Onshore_Inf | 2030 | 22.1
RO | RES_Wind_Onshore_Inf | 2030 | 79.3
SE | RES_Wind_Onshore_Inf | 2030 | 40.4733
SI | RES_Wind_Onshore_Inf | 2030 | 3.5967
SK | RES_Wind_Onshore_Inf | 2030 | 11.7867
UK | RES_Wind_Onshore_Inf | 2030 | 92.0833
EE | RES_Wind_Onshore_Inf | 2030 | 6.8467
LT | RES_Wind_Onshore_Inf | 2030 | 16.2933
LV | RES_Wind_Onshore_Inf | 2030 | 12.3067
AT | RES_Wind_Onshore_Opt | 2030 | 19.8467
BE | RES_Wind_Onshore_Opt | 2030 | 7.67
BG | RES_Wind_Onshore_Opt | 2030 | 29.6833
CH | RES_Wind_Onshore_Opt | 2030 | 9.0133
CZ | RES_Wind_Onshore_Opt | 2030 | 24.31
DE | RES_Wind_Onshore_Opt | 2030 | 96.46
DK | RES_Wind_Onshore_Opt | 2030 | 14.1267
ES | RES_Wind_Onshore_Opt | 2030 | 158.99
FI | RES_Wind_Onshore_Opt | 2030 | 31.1133
FR | RES_Wind_Onshore_Opt | 2030 | 165.4033
GR | RES_Wind_Onshore_Opt | 2030 | 45.76
HR | RES_Wind_Onshore_Opt | 2030 | 8.58
HU | RES_Wind_Onshore_Opt | 2030 | 29.5533
IE | RES_Wind_Onshore_Opt | 2030 | 24.3967
IT | RES_Wind_Onshore_Opt | 2030 | 82.42
LU | RES_Wind_Onshore_Opt | 2030 | 0.73667
NL | RES_Wind_Onshore_Opt | 2030 | 10.2267
NO | RES_Wind_Onshore_Opt | 2030 | 13.9533
PL | RES_Wind_Onshore_Opt | 2030 | 84.0233
PT | RES_Wind_Onshore_Opt | 2030 | 22.1
RO | RES_Wind_Onshore_Opt | 2030 | 79.3
SE | RES_Wind_Onshore_Opt | 2030 | 40.4733
SI | RES_Wind_Onshore_Opt | 2030 | 3.5967
SK | RES_Wind_Onshore_Opt | 2030 | 11.7867
UK | RES_Wind_Onshore_Opt | 2030 | 92.0833
EE | RES_Wind_Onshore_Opt | 2030 | 6.8467
LT | RES_Wind_Onshore_Opt | 2030 | 16.2933
LV | RES_Wind_Onshore_Opt | 2030 | 12.3067
AT | RES_Wind_Offshore_Transitional | 2030 | 0
BE | RES_Wind_Offshore_Transitional | 2030 | 3.9433
BG | RES_Wind_Offshore_Transitional | 2030 | 5.0267
CH | RES_Wind_Offshore_Transitional | 2030 | 0
CZ | RES_Wind_Offshore_Transitional | 2030 | 0
DE | RES_Wind_Offshore_Transitional | 2030 | 36.2267
DK | RES_Wind_Offshore_Transitional | 2030 | 64.5667
ES | RES_Wind_Offshore_Transitional | 2030 | 23.8333
FI | RES_Wind_Offshore_Transitional | 2030 | 56.55
FR | RES_Wind_Offshore_Transitional | 2030 | 57.9367
GR | RES_Wind_Offshore_Transitional | 2030 | 11.96
HR | RES_Wind_Offshore_Transitional | 2030 | 20.41
HU | RES_Wind_Offshore_Transitional | 2030 | 0
IE | RES_Wind_Offshore_Transitional | 2030 | 22.62
IT | RES_Wind_Offshore_Transitional | 2030 | 33.67
LU | RES_Wind_Offshore_Transitional | 2030 | 0
NL | RES_Wind_Offshore_Transitional | 2030 | 24.7433
NO | RES_Wind_Offshore_Transitional | 2030 | 52.9533
PL | RES_Wind_Offshore_Transitional | 2030 | 17.6367
PT | RES_Wind_Offshore_Transitional | 2030 | 7.2367
RO | RES_Wind_Offshore_Transitional | 2030 | 10.53
SE | RES_Wind_Offshore_Transitional | 2030 | 72.67
SI | RES_Wind_Offshore_Transitional | 2030 | 0.13
SK | RES_Wind_Offshore_Transitional | 2030 | 0
UK | RES_Wind_Offshore_Transitional | 2030 | 42.9
EE | RES_Wind_Offshore_Transitional | 2030 | 24.2233
LT | RES_Wind_Offshore_Transitional | 2030 | 3.9867
LV | RES_Wind_Offshore_Transitional | 2030 | 18.6767
AT | RES_Wind_Offshore_Shallow | 2030 | 0
BE | RES_Wind_Offshore_Shallow | 2030 | 3.9433
BG | RES_Wind_Offshore_Shallow | 2030 | 5.0267
CH | RES_Wind_Offshore_Shallow | 2030 | 0
CZ | RES_Wind_Offshore_Shallow | 2030 | 0
DE | RES_Wind_Offshore_Shallow | 2030 | 36.2267
DK | RES_Wind_Offshore_Shallow | 2030 | 64.5667
ES | RES_Wind_Offshore_Shallow | 2030 | 23.8333
FI | RES_Wind_Offshore_Shallow | 2030 | 56.55
FR | RES_Wind_Offshore_Shallow | 2030 | 57.9367
GR | RES_Wind_Offshore_Shallow | 2030 | 11.96
HR | RES_Wind_Offshore_Shallow | 2030 | 20.41
HU | RES_Wind_Offshore_Shallow | 2030 | 0
IE | RES_Wind_Offshore_Shallow | 2030 | 22.62
IT | RES_Wind_Offshore_Shallow | 2030 | 33.67
LU | RES_Wind_Offshore_Shallow | 2030 | 0
NL | RES_Wind_Offshore_Shallow | 2030 | 24.7433
NO | RES_Wind_Offshore_Shallow | 2030 | 52.9533
PL | RES_Wind_Offshore_Shallow | 2030 | 17.6367
PT | RES_Wind_Offshore_Shallow | 2030 | 7.2367
RO | RES_Wind_Offshore_Shallow | 2030 | 10.53
SE | RES_Wind_Offshore_Shallow | 2030 | 72.67
SI | RES_Wind_Offshore_Shallow | 2030 | 0.13
SK | RES_Wind_Offshore_Shallow | 2030 | 0
UK | RES_Wind_Offshore_Shallow | 2030 | 42.9
EE | RES_Wind_Offshore_Shallow | 2030 | 24.2233
LT | RES_Wind_Offshore_Shallow | 2030 | 3.9867
LV | RES_Wind_Offshore_Shallow | 2030 | 18.6767
AT | RES_Wind_Offshore_Deep | 2030 | 0
BE | RES_Wind_Offshore_Deep | 2030 | 3.9433
BG | RES_Wind_Offshore_Deep | 2030 | 5.0267
CH | RES_Wind_Offshore_Deep | 2030 | 0
CZ | RES_Wind_Offshore_Deep | 2030 | 0
DE | RES_Wind_Offshore_Deep | 2030 | 36.2267
DK | RES_Wind_Offshore_Deep | 2030 | 64.5667
ES | RES_Wind_Offshore_Deep | 2030 | 23.8333
FI | RES_Wind_Offshore_Deep | 2030 | 56.55
FR | RES_Wind_Offshore_Deep | 2030 | 57.9367
GR | RES_Wind_Offshore_Deep | 2030 | 11.96
HR | RES_Wind_Offshore_Deep | 2030 | 20.41
HU | RES_Wind_Offshore_Deep | 2030 | 0
IE | RES_Wind_Offshore_Deep | 2030 | 22.62
IT | RES_Wind_Offshore_Deep | 2030 | 33.67
LU | RES_Wind_Offshore_Deep | 2030 | 0
NL | RES_Wind_Offshore_Deep | 2030 | 24.7433
NO | RES_Wind_Offshore_Deep | 2030 | 52.9533
PL | RES_Wind_Offshore_Deep | 2030 | 17.6367
PT | RES_Wind_Offshore_Deep | 2030 | 7.2367
RO | RES_Wind_Offshore_Deep | 2030 | 10.53
SE | RES_Wind_Offshore_Deep | 2030 | 72.67
SI | RES_Wind_Offshore_Deep | 2030 | 0.13
SK | RES_Wind_Offshore_Deep | 2030 | 0
UK | RES_Wind_Offshore_Deep | 2030 | 42.9
EE | RES_Wind_Offshore_Deep | 2030 | 24.2233
LT | RES_Wind_Offshore_Deep | 2030 | 3.9867
LV | RES_Wind_Offshore_Deep | 2030 | 18.6767
CH | RES_PV_Utility_Avg | 2030 | 8.1033
NO | RES_PV_Utility_Avg | 2030 | 5.2
CH | RES_PV_Utility_Inf | 2030 | 8.1033
NO | RES_PV_Utility_Inf | 2030 | 5.2
CH | RES_PV_Utility_Opt | 2030 | 8.1033
NO | RES_PV_Utility_Opt | 2030 | 5.2
AT | RES_CSP | 2030 | 8.19
BE | RES_CSP | 2030 | 3.51
BG | RES_CSP | 2030 | 13.13
CH | RES_CSP | 2030 | 3.9
CZ | RES_CSP | 2030 | 11.05
DE | RES_CSP | 2030 | 43.42
DK | RES_CSP | 2030 | 6.89
ES | RES_CSP | 2030 | 71.63
FI | RES_CSP | 2030 | 5.98
FR | RES_CSP | 2030 | 75.79
GR | RES_CSP | 2030 | 21.19
HR | RES_CSP | 2030 | 3.51
HU | RES_CSP | 2030 | 13.91
IE | RES_CSP | 2030 | 11.83
IT | RES_CSP | 2030 | 37.18
LU | RES_CSP | 2030 | 0.39
NL | RES_CSP | 2030 | 4.94
NO | RES_CSP | 2030 | 2.6
PL | RES_CSP | 2030 | 37.96
PT | RES_CSP | 2030 | 9.62
RO | RES_CSP | 2030 | 36.79
SE | RES_CSP | 2030 | 8.06
SI | RES_CSP | 2030 | 1.3
SK | RES_CSP | 2030 | 5.07
UK | RES_CSP | 2030 | 44.72
EE | RES_CSP | 2030 | 2.47
LT | RES_CSP | 2030 | 7.15
LV | RES_CSP | 2030 | 4.68
AT | A_Rooftop_Commercial | 2030 | 49.6249
BE | A_Rooftop_Commercial | 2030 | 36.3689
BG | A_Rooftop_Commercial | 2030 | 67.2995
CH | A_Rooftop_Commercial | 2030 | 31.7803
CZ | A_Rooftop_Commercial | 2030 | 65.0901
DE | A_Rooftop_Commercial | 2030 | 340.5761
DK | A_Rooftop_Commercial | 2030 | 38.2383
ES | A_Rooftop_Commercial | 2030 | 376.6051
FI | A_Rooftop_Commercial | 2030 | 34.4995
FR | A_Rooftop_Commercial | 2030 | 427.9294
GR | A_Rooftop_Commercial | 2030 | 106.7274
HR | A_Rooftop_Commercial | 2030 | 22.773
HU | A_Rooftop_Commercial | 2030 | 75.287
IE | A_Rooftop_Commercial | 2030 | 55.9129
IT | A_Rooftop_Commercial | 2030 | 271.7471
LU | A_Rooftop_Commercial | 2030 | 2.3793
NL | A_Rooftop_Commercial | 2030 | 54.0435
NO | A_Rooftop_Commercial | 2030 | 20.3938
PL | A_Rooftop_Commercial | 2030 | 228.4103
PT | A_Rooftop_Commercial | 2030 | 59.6518
RO | A_Rooftop_Commercial | 2030 | 188.9823
SE | A_Rooftop_Commercial | 2030 | 50.9844
SI | A_Rooftop_Commercial | 2030 | 9.1772
SK | A_Rooftop_Commercial | 2030 | 31.1005
UK | A_Rooftop_Commercial | 2030 | 304.717
EE | A_Rooftop_Commercial | 2030 | 12.4062
LT | A_Rooftop_Commercial | 2030 | 35.1793
LV | A_Rooftop_Commercial | 2030 | 23.1129
AT | A_Rooftop_Residential | 2030 | 53.4626
BE | A_Rooftop_Residential | 2030 | 39.1815
BG | A_Rooftop_Residential | 2030 | 72.5041
CH | A_Rooftop_Residential | 2030 | 34.2381
CZ | A_Rooftop_Residential | 2030 | 70.1239
DE | A_Rooftop_Residential | 2030 | 366.9149
DK | A_Rooftop_Residential | 2030 | 41.1955
ES | A_Rooftop_Residential | 2030 | 405.7302
FI | A_Rooftop_Residential | 2030 | 37.1675
FR | A_Rooftop_Residential | 2030 | 461.0238
GR | A_Rooftop_Residential | 2030 | 114.9813
HR | A_Rooftop_Residential | 2030 | 24.5342
HU | A_Rooftop_Residential | 2030 | 81.1094
IE | A_Rooftop_Residential | 2030 | 60.237
IT | A_Rooftop_Residential | 2030 | 292.7629
LU | A_Rooftop_Residential | 2030 | 2.5633
NL | A_Rooftop_Residential | 2030 | 58.223
NO | A_Rooftop_Residential | 2030 | 21.9709
PL | A_Rooftop_Residential | 2030 | 246.0746
PT | A_Rooftop_Residential | 2030 | 64.265
RO | A_Rooftop_Residential | 2030 | 203.5975
SE | A_Rooftop_Residential | 2030 | 54.9274
SI | A_Rooftop_Residential | 2030 | 9.8869
SK | A_Rooftop_Residential | 2030 | 33.5057
UK | A_Rooftop_Residential | 2030 | 328.2826
EE | A_Rooftop_Residential | 2030 | 13.3657
LT | A_Rooftop_Residential | 2030 | 37.8999
LV | A_Rooftop_Residential | 2030 | 24.9004
AT | RES_PV_Rooftop_Commercial | 2030 | 999999
BE | RES_PV_Rooftop_Commercial | 2030 | 999999
BG | RES_PV_Rooftop_Commercial | 2030 | 999999
CH | RES_PV_Rooftop_Commercial | 2030 | 999999
CZ | RES_PV_Rooftop_Commercial | 2030 | 999999
DE | RES_PV_Rooftop_Commercial | 2030 | 999999
DK | RES_PV_Rooftop_Commercial | 2030 | 999999
ES | RES_PV_Rooftop_Commercial | 2030 | 999999
FI | RES_PV_Rooftop_Commercial | 2030 | 999999
FR | RES_PV_Rooftop_Commercial | 2030 | 999999
GR | RES_PV_Rooftop_Commercial | 2030 | 999999
HR | RES_PV_Rooftop_Commercial | 2030 | 999999
HU | RES_PV_Rooftop_Commercial | 2030 | 999999
IE | RES_PV_Rooftop_Commercial | 2030 | 999999
IT | RES_PV_Rooftop_Commercial | 2030 | 999999
LU | RES_PV_Rooftop_Commercial | 2030 | 999999
NL | RES_PV_Rooftop_Commercial | 2030 | 999999
NO | RES_PV_Rooftop_Commercial | 2030 | 999999
PL | RES_PV_Rooftop_Commercial | 2030 | 999999
PT | RES_PV_Rooftop_Commercial | 2030 | 999999
RO | RES_PV_Rooftop_Commercial | 2030 | 999999
SE | RES_PV_Rooftop_Commercial | 2030 | 999999
SI | RES_PV_Rooftop_Commercial | 2030 | 999999
SK | RES_PV_Rooftop_Commercial | 2030 | 999999
UK | RES_PV_Rooftop_Commercial | 2030 | 999999
EE | RES_PV_Rooftop_Commercial | 2030 | 999999
LT | RES_PV_Rooftop_Commercial | 2030 | 999999
LV | RES_PV_Rooftop_Commercial | 2030 | 999999
AT | RES_PV_Rooftop_Residential | 2030 | 999999
BE | RES_PV_Rooftop_Residential | 2030 | 999999
BG | RES_PV_Rooftop_Residential | 2030 | 999999
CH | RES_PV_Rooftop_Residential | 2030 | 999999
CZ | RES_PV_Rooftop_Residential | 2030 | 999999
DE | RES_PV_Rooftop_Residential | 2030 | 999999
DK | RES_PV_Rooftop_Residential | 2030 | 999999
ES | RES_PV_Rooftop_Residential | 2030 | 999999
FI | RES_PV_Rooftop_Residential | 2030 | 999999
FR | RES_PV_Rooftop_Residential | 2030 | 999999
GR | RES_PV_Rooftop_Residential | 2030 | 999999
HR | RES_PV_Rooftop_Residential | 2030 | 999999
HU | RES_PV_Rooftop_Residential | 2030 | 999999
IE | RES_PV_Rooftop_Residential | 2030 | 999999
IT | RES_PV_Rooftop_Residential | 2030 | 999999
LU | RES_PV_Rooftop_Residential | 2030 | 999999
NL | RES_PV_Rooftop_Residential | 2030 | 999999
NO | RES_PV_Rooftop_Residential | 2030 | 999999
PL | RES_PV_Rooftop_Residential | 2030 | 999999
PT | RES_PV_Rooftop_Residential | 2030 | 999999
RO | RES_PV_Rooftop_Residential | 2030 | 999999
SE | RES_PV_Rooftop_Residential | 2030 | 999999
SI | RES_PV_Rooftop_Residential | 2030 | 999999
SK | RES_PV_Rooftop_Residential | 2030 | 999999
UK | RES_PV_Rooftop_Residential | 2030 | 999999
EE | RES_PV_Rooftop_Residential | 2030 | 999999
LT | RES_PV_Rooftop_Residential | 2030 | 999999
LV | RES_PV_Rooftop_Residential | 2030 | 999999
AT | HLR_Solar_Thermal | 2030 | 999999
BE | HLR_Solar_Thermal | 2030 | 999999
BG | HLR_Solar_Thermal | 2030 | 999999
CH | HLR_Solar_Thermal | 2030 | 999999
CZ | HLR_Solar_Thermal | 2030 | 999999
DE | HLR_Solar_Thermal | 2030 | 999999
DK | HLR_Solar_Thermal | 2030 | 999999
ES | HLR_Solar_Thermal | 2030 | 999999
FI | HLR_Solar_Thermal | 2030 | 999999
FR | HLR_Solar_Thermal | 2030 | 999999
GR | HLR_Solar_Thermal | 2030 | 999999
HR | HLR_Solar_Thermal | 2030 | 999999
HU | HLR_Solar_Thermal | 2030 | 999999
IE | HLR_Solar_Thermal | 2030 | 999999
IT | HLR_Solar_Thermal | 2030 | 999999
LU | HLR_Solar_Thermal | 2030 | 999999
NL | HLR_Solar_Thermal | 2030 | 999999
NO | HLR_Solar_Thermal | 2030 | 999999
PL | HLR_Solar_Thermal | 2030 | 999999
PT | HLR_Solar_Thermal | 2030 | 999999
RO | HLR_Solar_Thermal | 2030 | 999999
SE | HLR_Solar_Thermal | 2030 | 999999
SI | HLR_Solar_Thermal | 2030 | 999999
SK | HLR_Solar_Thermal | 2030 | 999999
UK | HLR_Solar_Thermal | 2030 | 999999
EE | HLR_Solar_Thermal | 2030 | 999999
LT | HLR_Solar_Thermal | 2030 | 999999
LV | HLR_Solar_Thermal | 2030 | 999999
AT | HLI_Solar_Thermal | 2030 | 999999
BE | HLI_Solar_Thermal | 2030 | 999999
BG | HLI_Solar_Thermal | 2030 | 999999
CH | HLI_Solar_Thermal | 2030 | 999999
CZ | HLI_Solar_Thermal | 2030 | 999999
DE | HLI_Solar_Thermal | 2030 | 999999
DK | HLI_Solar_Thermal | 2030 | 999999
ES | HLI_Solar_Thermal | 2030 | 999999
FI | HLI_Solar_Thermal | 2030 | 999999
FR | HLI_Solar_Thermal | 2030 | 999999
GR | HLI_Solar_Thermal | 2030 | 999999
HR | HLI_Solar_Thermal | 2030 | 999999
HU | HLI_Solar_Thermal | 2030 | 999999
IE | HLI_Solar_Thermal | 2030 | 999999
IT | HLI_Solar_Thermal | 2030 | 999999
LU | HLI_Solar_Thermal | 2030 | 999999
NL | HLI_Solar_Thermal | 2030 | 999999
NO | HLI_Solar_Thermal | 2030 | 999999
PL | HLI_Solar_Thermal | 2030 | 999999
PT | HLI_Solar_Thermal | 2030 | 999999
RO | HLI_Solar_Thermal | 2030 | 999999
SE | HLI_Solar_Thermal | 2030 | 999999
SI | HLI_Solar_Thermal | 2030 | 999999
SK | HLI_Solar_Thermal | 2030 | 999999
UK | HLI_Solar_Thermal | 2030 | 999999
EE | HLI_Solar_Thermal | 2030 | 999999
LT | HLI_Solar_Thermal | 2030 | 999999
LV | HLI_Solar_Thermal | 2030 | 999999
NONEU_Balkan | RES_PV_Utility_Opt | 2030 | 37.9544
NONEU_Balkan | RES_CSP | 2030 | 22.9877
NONEU_Balkan | A_Rooftop_Commercial | 2030 | 70.6393
NONEU_Balkan | A_Rooftop_Residential | 2030 | 100.1888
NONEU_Balkan | RES_Wind_Onshore_Opt | 2030 | 48.5228
NONEU_Balkan | RES_Wind_Offshore_Shallow | 2030 | 0
NONEU_Balkan | RES_Wind_Offshore_Transitional | 2030 | 2.4033
NONEU_Balkan | RES_Wind_Offshore_Deep | 2030 | 2.4033
NONEU_Balkan | RES_Ocean | 2030 | 0.11767
NONEU_Balkan | RES_Geothermal | 2030 | 1.17
NONEU_Balkan | RES_Hydro_Large | 2030 | 5.5618
NONEU_Balkan | RES_Hydro_Small | 2030 | 4.1362
NONEU_Balkan | D_PHS | 2030 | 5.3368
NONEU_Balkan | RES_Wind_Onshore_Avg | 2030 | 61.0808
NONEU_Balkan | RES_PV_Utility_Avg | 2030 | 37.9544
NONEU_Balkan | RES_Wind_Onshore_Inf | 2030 | 61.0808
NONEU_Balkan | RES_PV_Utility_Inf | 2030 | 37.9544
AT | RES_Hydro_Small | 2030 | 10.1998
BE | RES_Hydro_Small | 2030 | 1.7004
BG | RES_Hydro_Small | 2030 | 1.1232
CZ | RES_Hydro_Small | 2030 | 2.444
DE | RES_Hydro_Small | 2030 | 7.7416
DK | RES_Hydro_Small | 2030 | 0
ES | RES_Hydro_Small | 2030 | 7.7829
FI | RES_Hydro_Small | 2030 | 0
FR | RES_Hydro_Small | 2030 | 16.5308
GR | RES_Hydro_Small | 2030 | 1.8356
HR | RES_Hydro_Small | 2030 | 0.39
HU | RES_Hydro_Small | 2030 | 0
IE | RES_Hydro_Small | 2030 | 0.3796
IT | RES_Hydro_Small | 2030 | 19.6326
LU | RES_Hydro_Small | 2030 | 1.573
NL | RES_Hydro_Small | 2030 | 0
PL | RES_Hydro_Small | 2030 | 1.8369
PT | RES_Hydro_Small | 2030 | 0
RO | RES_Hydro_Small | 2030 | 0
SE | RES_Hydro_Small | 2030 | 6.474
SI | RES_Hydro_Small | 2030 | 0.234
SK | RES_Hydro_Small | 2030 | 1.2573
UK | RES_Hydro_Small | 2030 | 0
EE | RES_Hydro_Small | 2030 | 0
LT | RES_Hydro_Small | 2030 | 1.17
LV | RES_Hydro_Small | 2030 | 0
AT | RES_Hydro_Large | 2030 | 7.8182
BE | RES_Hydro_Large | 2030 | 0.15492
BG | RES_Hydro_Large | 2030 | 3.0329
CZ | RES_Hydro_Large | 2030 | 0.325
DE | RES_Hydro_Large | 2030 | 9.2752
DK | RES_Hydro_Large | 2030 | 0
ES | RES_Hydro_Large | 2030 | 18.6138
FI | RES_Hydro_Large | 2030 | 4.095
FR | RES_Hydro_Large | 2030 | 13.4225
GR | RES_Hydro_Large | 2030 | 0.2938
HR | RES_Hydro_Large | 2030 | 2.47
HU | RES_Hydro_Large | 2030 | 0.065
IE | RES_Hydro_Large | 2030 | 0.3094
IT | RES_Hydro_Large | 2030 | 9.5784
LU | RES_Hydro_Large | 2030 | 0.052
NL | RES_Hydro_Large | 2030 | 0.0494
PL | RES_Hydro_Large | 2030 | 1.2467
PT | RES_Hydro_Large | 2030 | 8.7269
RO | RES_Hydro_Large | 2030 | 8.3101
SE | RES_Hydro_Large | 2030 | 14.586
SI | RES_Hydro_Large | 2030 | 1.3949
SK | RES_Hydro_Large | 2030 | 2.0385
UK | RES_Hydro_Large | 2030 | 1.4586
EE | RES_Hydro_Large | 2030 | 0
LT | RES_Hydro_Large | 2030 | 0.16796
LV | RES_Hydro_Large | 2030 | 2.0722
TR | D_PHS | 2030 | 0
TR | RES_Wind_Onshore_Avg | 2030 | 101.14
TR | RES_Wind_Onshore_Inf | 2030 | 101.14
TR | RES_Wind_Onshore_Opt | 2030 | 101.14
TR | RES_Wind_Offshore_Transitional | 2030 | 13
TR | RES_Wind_Offshore_Shallow | 2030 | 13
TR | RES_Wind_Offshore_Deep | 2030 | 13
TR | RES_PV_Utility_Avg | 2030 | 191.035
TR | RES_PV_Utility_Inf | 2030 | 191.035
TR | RES_PV_Utility_Opt | 2030 | 191.035
TR | RES_CSP | 2030 | 9168.12
TR | A_Rooftop_Commercial | 2030 | 70.6393
TR | A_Rooftop_Residential | 2030 | 100.1888
TR | RES_PV_Rooftop_Commercial | 2030 | 1299998.7
TR | RES_PV_Rooftop_Residential | 2030 | 1299998.7
TR | HLR_Solar_Thermal | 2030 | 91.8311
TR | HLI_Solar_Thermal | 2030 | 130.2455
TR | RES_Ocean | 2030 | 0
TR | RES_Geothermal | 2030 | 0
TR | RES_Hydro_Large | 2030 | 40.82
TR | RES_Hydro_Small | 2030 | 15.08
AT | RES_PV_Utility_Inf | 2030 | 13.0418
BE | RES_PV_Utility_Inf | 2030 | 12.6423
BG | RES_PV_Utility_Inf | 2030 | 7.3091
CZ | RES_PV_Utility_Inf | 2030 | 16.4583
DE | RES_PV_Utility_Inf | 2030 | 85.8731
DK | RES_PV_Utility_Inf | 2030 | 7.5508
EE | RES_PV_Utility_Inf | 2030 | 1.1208
ES | RES_PV_Utility_Inf | 2030 | 105.3
FI | RES_PV_Utility_Inf | 2030 | 11.272
FR | RES_PV_Utility_Inf | 2030 | 98.9648
GR | RES_PV_Utility_Inf | 2030 | 36.4
HR | RES_PV_Utility_Inf | 2030 | 5.0493
HU | RES_PV_Utility_Inf | 2030 | 10.1087
IE | RES_PV_Utility_Inf | 2030 | 7.055
IT | RES_PV_Utility_Inf | 2030 | 64.2199
LT | RES_PV_Utility_Inf | 2030 | 15.6
LU | RES_PV_Utility_Inf | 2030 | 0.92882
LV | RES_PV_Utility_Inf | 2030 | 13
NL | RES_PV_Utility_Inf | 2030 | 15.652
PL | RES_PV_Utility_Inf | 2030 | 67.6
PT | RES_PV_Utility_Inf | 2030 | 10.8935
RO | RES_PV_Utility_Inf | 2030 | 57.2
SE | RES_PV_Utility_Inf | 2030 | 18.5999
SI | RES_PV_Utility_Inf | 2030 | 2.4498
SK | RES_PV_Utility_Inf | 2030 | 7.6261
UK | RES_PV_Utility_Inf | 2030 | 66.3212
AT | RES_PV_Utility_Opt | 2030 | 13.0418
BE | RES_PV_Utility_Opt | 2030 | 12.6423
BG | RES_PV_Utility_Opt | 2030 | 7.3091
CZ | RES_PV_Utility_Opt | 2030 | 16.4583
DE | RES_PV_Utility_Opt | 2030 | 85.8731
DK | RES_PV_Utility_Opt | 2030 | 7.5508
EE | RES_PV_Utility_Opt | 2030 | 1.1208
ES | RES_PV_Utility_Opt | 2030 | 105.3
FI | RES_PV_Utility_Opt | 2030 | 11.272
FR | RES_PV_Utility_Opt | 2030 | 98.9648
GR | RES_PV_Utility_Opt | 2030 | 36.4
HR | RES_PV_Utility_Opt | 2030 | 5.0493
HU | RES_PV_Utility_Opt | 2030 | 10.1087
IE | RES_PV_Utility_Opt | 2030 | 7.055
IT | RES_PV_Utility_Opt | 2030 | 64.2199
LT | RES_PV_Utility_Opt | 2030 | 15.6
LU | RES_PV_Utility_Opt | 2030 | 0.92882
LV | RES_PV_Utility_Opt | 2030 | 13
NL | RES_PV_Utility_Opt | 2030 | 15.652
PL | RES_PV_Utility_Opt | 2030 | 67.6
PT | RES_PV_Utility_Opt | 2030 | 10.8935
RO | RES_PV_Utility_Opt | 2030 | 57.2
SE | RES_PV_Utility_Opt | 2030 | 18.5999
SI | RES_PV_Utility_Opt | 2030 | 2.4498
SK | RES_PV_Utility_Opt | 2030 | 7.6261
UK | RES_PV_Utility_Opt | 2030 | 66.3212
AT | RES_PV_Utility_Avg | 2030 | 13.0418
BE | RES_PV_Utility_Avg | 2030 | 12.6423
BG | RES_PV_Utility_Avg | 2030 | 7.3091
CZ | RES_PV_Utility_Avg | 2030 | 16.4583
DE | RES_PV_Utility_Avg | 2030 | 85.8731
DK | RES_PV_Utility_Avg | 2030 | 7.5508
EE | RES_PV_Utility_Avg | 2030 | 1.1208
ES | RES_PV_Utility_Avg | 2030 | 105.3
FI | RES_PV_Utility_Avg | 2030 | 11.272
FR | RES_PV_Utility_Avg | 2030 | 98.9648
GR | RES_PV_Utility_Avg | 2030 | 36.4
HR | RES_PV_Utility_Avg | 2030 | 5.0493
HU | RES_PV_Utility_Avg | 2030 | 10.1087
IE | RES_PV_Utility_Avg | 2030 | 7.055
IT | RES_PV_Utility_Avg | 2030 | 64.2199
LT | RES_PV_Utility_Avg | 2030 | 15.6
LU | RES_PV_Utility_Avg | 2030 | 0.92882
LV | RES_PV_Utility_Avg | 2030 | 13
NL | RES_PV_Utility_Avg | 2030 | 15.652
PL | RES_PV_Utility_Avg | 2030 | 67.6
PT | RES_PV_Utility_Avg | 2030 | 10.8935
RO | RES_PV_Utility_Avg | 2030 | 57.2
SE | RES_PV_Utility_Avg | 2030 | 18.5999
SI | RES_PV_Utility_Avg | 2030 | 2.4498
SK | RES_PV_Utility_Avg | 2030 | 7.6261
UK | RES_PV_Utility_Avg | 2030 | 66.3212
AT | RES_PV_Utility_Tracking | 2030 | 13.0418
BE | RES_PV_Utility_Tracking | 2030 | 12.6423
BG | RES_PV_Utility_Tracking | 2030 | 7.3091
CH | RES_PV_Utility_Tracking | 2030 | 8.1033
CZ | RES_PV_Utility_Tracking | 2030 | 16.4583
DE | RES_PV_Utility_Tracking | 2030 | 85.8731
DK | RES_PV_Utility_Tracking | 2030 | 7.5508
EE | RES_PV_Utility_Tracking | 2030 | 1.1208
ES | RES_PV_Utility_Tracking | 2030 | 105.3
FI | RES_PV_Utility_Tracking | 2030 | 11.272
FR | RES_PV_Utility_Tracking | 2030 | 98.9648
GR | RES_PV_Utility_Tracking | 2030 | 36.4
HR | RES_PV_Utility_Tracking | 2030 | 5.0493
HU | RES_PV_Utility_Tracking | 2030 | 10.1087
IE | RES_PV_Utility_Tracking | 2030 | 7.055
IT | RES_PV_Utility_Tracking | 2030 | 64.2199
LT | RES_PV_Utility_Tracking | 2030 | 15.6
LU | RES_PV_Utility_Tracking | 2030 | 0.92882
LV | RES_PV_Utility_Tracking | 2030 | 13
NL | RES_PV_Utility_Tracking | 2030 | 15.652
NO | RES_PV_Utility_Tracking | 2030 | 5.2
NONEU_Balkan | RES_PV_Utility_Tracking | 2030 | 37.9544
PL | RES_PV_Utility_Tracking | 2030 | 67.6
PT | RES_PV_Utility_Tracking | 2030 | 10.8935
RO | RES_PV_Utility_Tracking | 2030 | 57.2
SE | RES_PV_Utility_Tracking | 2030 | 18.5999
SI | RES_PV_Utility_Tracking | 2030 | 2.4498
SK | RES_PV_Utility_Tracking | 2030 | 7.6261
UK | RES_PV_Utility_Tracking | 2030 | 66.3212
DE | A_Air | 2035 | 999999
AT | D_PHS | 2035 | 13.25
BE | D_PHS | 2035 | 0.625
BG | D_PHS | 2035 | 0
CH | D_PHS | 2035 | 5.25
CZ | D_PHS | 2035 | 0.625
DE | D_PHS | 2035 | 0.125
DK | D_PHS | 2035 | 0
ES | D_PHS | 2035 | 37.75
FI | D_PHS | 2035 | 0
FR | D_PHS | 2035 | 7.25
GR | D_PHS | 2035 | 0.125
HR | D_PHS | 2035 | 0.75
HU | D_PHS | 2035 | 0
IE | D_PHS | 2035 | 0
IT | D_PHS | 2035 | 28
LU | D_PHS | 2035 | 0
NL | D_PHS | 2035 | 0
NO | D_PHS | 2035 | 5.75
PL | D_PHS | 2035 | 0
PT | D_PHS | 2035 | 0.875
RO | D_PHS | 2035 | 0
SE | D_PHS | 2035 | 16
SI | D_PHS | 2035 | 0
SK | D_PHS | 2035 | 0
UK | D_PHS | 2035 | 3.25
EE | D_PHS | 2035 | 0
LT | D_PHS | 2035 | 0
LV | D_PHS | 2035 | 0
AT | RES_Wind_Onshore_Avg | 2035 | 19.8467
BE | RES_Wind_Onshore_Avg | 2035 | 7.67
BG | RES_Wind_Onshore_Avg | 2035 | 29.6833
CH | RES_Wind_Onshore_Avg | 2035 | 9.0133
CZ | RES_Wind_Onshore_Avg | 2035 | 24.31
DE | RES_Wind_Onshore_Avg | 2035 | 96.46
DK | RES_Wind_Onshore_Avg | 2035 | 14.1267
ES | RES_Wind_Onshore_Avg | 2035 | 158.99
FI | RES_Wind_Onshore_Avg | 2035 | 31.1133
FR | RES_Wind_Onshore_Avg | 2035 | 165.4033
GR | RES_Wind_Onshore_Avg | 2035 | 45.76
HR | RES_Wind_Onshore_Avg | 2035 | 8.58
HU | RES_Wind_Onshore_Avg | 2035 | 29.5533
IE | RES_Wind_Onshore_Avg | 2035 | 24.3967
IT | RES_Wind_Onshore_Avg | 2035 | 82.42
LU | RES_Wind_Onshore_Avg | 2035 | 0.73667
NL | RES_Wind_Onshore_Avg | 2035 | 10.2267
NO | RES_Wind_Onshore_Avg | 2035 | 13.9533
PL | RES_Wind_Onshore_Avg | 2035 | 84.0233
PT | RES_Wind_Onshore_Avg | 2035 | 22.1
RO | RES_Wind_Onshore_Avg | 2035 | 79.3
SE | RES_Wind_Onshore_Avg | 2035 | 40.4733
SI | RES_Wind_Onshore_Avg | 2035 | 3.5967
SK | RES_Wind_Onshore_Avg | 2035 | 11.7867
UK | RES_Wind_Onshore_Avg | 2035 | 92.0833
EE | RES_Wind_Onshore_Avg | 2035 | 6.8467
LT | RES_Wind_Onshore_Avg | 2035 | 16.2933
LV | RES_Wind_Onshore_Avg | 2035 | 12.3067
AT | RES_Wind_Onshore_Inf | 2035 | 19.8467
BE | RES_Wind_Onshore_Inf | 2035 | 7.67
BG | RES_Wind_Onshore_Inf | 2035 | 29.6833
CH | RES_Wind_Onshore_Inf | 2035 | 9.0133
CZ | RES_Wind_Onshore_Inf | 2035 | 24.31
DE | RES_Wind_Onshore_Inf | 2035 | 96.46
DK | RES_Wind_Onshore_Inf | 2035 | 14.1267
ES | RES_Wind_Onshore_Inf | 2035 | 158.99
FI | RES_Wind_Onshore_Inf | 2035 | 31.1133
FR | RES_Wind_Onshore_Inf | 2035 | 165.4033
GR | RES_Wind_Onshore_Inf | 2035 | 45.76
HR | RES_Wind_Onshore_Inf | 2035 | 8.58
HU | RES_Wind_Onshore_Inf | 2035 | 29.5533
IE | RES_Wind_Onshore_Inf | 2035 | 24.3967
IT | RES_Wind_Onshore_Inf | 2035 | 82.42
LU | RES_Wind_Onshore_Inf | 2035 | 0.73667
NL | RES_Wind_Onshore_Inf | 2035 | 10.2267
NO | RES_Wind_Onshore_Inf | 2035 | 13.9533
PL | RES_Wind_Onshore_Inf | 2035 | 84.0233
PT | RES_Wind_Onshore_Inf | 2035 | 22.1
RO | RES_Wind_Onshore_Inf | 2035 | 79.3
SE | RES_Wind_Onshore_Inf | 2035 | 40.4733
SI | RES_Wind_Onshore_Inf | 2035 | 3.5967
SK | RES_Wind_Onshore_Inf | 2035 | 11.7867
UK | RES_Wind_Onshore_Inf | 2035 | 92.0833
EE | RES_Wind_Onshore_Inf | 2035 | 6.8467
LT | RES_Wind_Onshore_Inf | 2035 | 16.2933
LV | RES_Wind_Onshore_Inf | 2035 | 12.3067
AT | RES_Wind_Onshore_Opt | 2035 | 19.8467
BE | RES_Wind_Onshore_Opt | 2035 | 7.67
BG | RES_Wind_Onshore_Opt | 2035 | 29.6833
CH | RES_Wind_Onshore_Opt | 2035 | 9.0133
CZ | RES_Wind_Onshore_Opt | 2035 | 24.31
DE | RES_Wind_Onshore_Opt | 2035 | 96.46
DK | RES_Wind_Onshore_Opt | 2035 | 14.1267
ES | RES_Wind_Onshore_Opt | 2035 | 158.99
FI | RES_Wind_Onshore_Opt | 2035 | 31.1133
FR | RES_Wind_Onshore_Opt | 2035 | 165.4033
GR | RES_Wind_Onshore_Opt | 2035 | 45.76
HR | RES_Wind_Onshore_Opt | 2035 | 8.58
HU | RES_Wind_Onshore_Opt | 2035 | 29.5533
IE | RES_Wind_Onshore_Opt | 2035 | 24.3967
IT | RES_Wind_Onshore_Opt | 2035 | 82.42
LU | RES_Wind_Onshore_Opt | 2035 | 0.73667
NL | RES_Wind_Onshore_Opt | 2035 | 10.2267
NO | RES_Wind_Onshore_Opt | 2035 | 13.9533
PL | RES_Wind_Onshore_Opt | 2035 | 84.0233
PT | RES_Wind_Onshore_Opt | 2035 | 22.1
RO | RES_Wind_Onshore_Opt | 2035 | 79.3
SE | RES_Wind_Onshore_Opt | 2035 | 40.4733
SI | RES_Wind_Onshore_Opt | 2035 | 3.5967
SK | RES_Wind_Onshore_Opt | 2035 | 11.7867
UK | RES_Wind_Onshore_Opt | 2035 | 92.0833
EE | RES_Wind_Onshore_Opt | 2035 | 6.8467
LT | RES_Wind_Onshore_Opt | 2035 | 16.2933
LV | RES_Wind_Onshore_Opt | 2035 | 12.3067
AT | RES_Wind_Offshore_Transitional | 2035 | 0
BE | RES_Wind_Offshore_Transitional | 2035 | 3.9433
BG | RES_Wind_Offshore_Transitional | 2035 | 5.0267
CH | RES_Wind_Offshore_Transitional | 2035 | 0
CZ | RES_Wind_Offshore_Transitional | 2035 | 0
DE | RES_Wind_Offshore_Transitional | 2035 | 36.2267
DK | RES_Wind_Offshore_Transitional | 2035 | 64.5667
ES | RES_Wind_Offshore_Transitional | 2035 | 23.8333
FI | RES_Wind_Offshore_Transitional | 2035 | 56.55
FR | RES_Wind_Offshore_Transitional | 2035 | 57.9367
GR | RES_Wind_Offshore_Transitional | 2035 | 11.96
HR | RES_Wind_Offshore_Transitional | 2035 | 20.41
HU | RES_Wind_Offshore_Transitional | 2035 | 0
IE | RES_Wind_Offshore_Transitional | 2035 | 22.62
IT | RES_Wind_Offshore_Transitional | 2035 | 33.67
LU | RES_Wind_Offshore_Transitional | 2035 | 0
NL | RES_Wind_Offshore_Transitional | 2035 | 24.7433
NO | RES_Wind_Offshore_Transitional | 2035 | 52.9533
PL | RES_Wind_Offshore_Transitional | 2035 | 17.6367
PT | RES_Wind_Offshore_Transitional | 2035 | 7.2367
RO | RES_Wind_Offshore_Transitional | 2035 | 10.53
SE | RES_Wind_Offshore_Transitional | 2035 | 72.67
SI | RES_Wind_Offshore_Transitional | 2035 | 0.13
SK | RES_Wind_Offshore_Transitional | 2035 | 0
UK | RES_Wind_Offshore_Transitional | 2035 | 42.9
EE | RES_Wind_Offshore_Transitional | 2035 | 24.2233
LT | RES_Wind_Offshore_Transitional | 2035 | 3.9867
LV | RES_Wind_Offshore_Transitional | 2035 | 18.6767
AT | RES_Wind_Offshore_Shallow | 2035 | 0
BE | RES_Wind_Offshore_Shallow | 2035 | 3.9433
BG | RES_Wind_Offshore_Shallow | 2035 | 5.0267
CH | RES_Wind_Offshore_Shallow | 2035 | 0
CZ | RES_Wind_Offshore_Shallow | 2035 | 0
DE | RES_Wind_Offshore_Shallow | 2035 | 36.2267
DK | RES_Wind_Offshore_Shallow | 2035 | 64.5667
ES | RES_Wind_Offshore_Shallow | 2035 | 23.8333
FI | RES_Wind_Offshore_Shallow | 2035 | 56.55
FR | RES_Wind_Offshore_Shallow | 2035 | 57.9367
GR | RES_Wind_Offshore_Shallow | 2035 | 11.96
HR | RES_Wind_Offshore_Shallow | 2035 | 20.41
HU | RES_Wind_Offshore_Shallow | 2035 | 0
IE | RES_Wind_Offshore_Shallow | 2035 | 22.62
IT | RES_Wind_Offshore_Shallow | 2035 | 33.67
LU | RES_Wind_Offshore_Shallow | 2035 | 0
NL | RES_Wind_Offshore_Shallow | 2035 | 24.7433
NO | RES_Wind_Offshore_Shallow | 2035 | 52.9533
PL | RES_Wind_Offshore_Shallow | 2035 | 17.6367
PT | RES_Wind_Offshore_Shallow | 2035 | 7.2367
RO | RES_Wind_Offshore_Shallow | 2035 | 10.53
SE | RES_Wind_Offshore_Shallow | 2035 | 72.67
SI | RES_Wind_Offshore_Shallow | 2035 | 0.13
SK | RES_Wind_Offshore_Shallow | 2035 | 0
UK | RES_Wind_Offshore_Shallow | 2035 | 42.9
EE | RES_Wind_Offshore_Shallow | 2035 | 24.2233
LT | RES_Wind_Offshore_Shallow | 2035 | 3.9867
LV | RES_Wind_Offshore_Shallow | 2035 | 18.6767
AT | RES_Wind_Offshore_Deep | 2035 | 0
BE | RES_Wind_Offshore_Deep | 2035 | 3.9433
BG | RES_Wind_Offshore_Deep | 2035 | 5.0267
CH | RES_Wind_Offshore_Deep | 2035 | 0
CZ | RES_Wind_Offshore_Deep | 2035 | 0
DE | RES_Wind_Offshore_Deep | 2035 | 36.2267
DK | RES_Wind_Offshore_Deep | 2035 | 64.5667
ES | RES_Wind_Offshore_Deep | 2035 | 23.8333
FI | RES_Wind_Offshore_Deep | 2035 | 56.55
FR | RES_Wind_Offshore_Deep | 2035 | 57.9367
GR | RES_Wind_Offshore_Deep | 2035 | 11.96
HR | RES_Wind_Offshore_Deep | 2035 | 20.41
HU | RES_Wind_Offshore_Deep | 2035 | 0
IE | RES_Wind_Offshore_Deep | 2035 | 22.62
IT | RES_Wind_Offshore_Deep | 2035 | 33.67
LU | RES_Wind_Offshore_Deep | 2035 | 0
NL | RES_Wind_Offshore_Deep | 2035 | 24.7433
NO | RES_Wind_Offshore_Deep | 2035 | 52.9533
PL | RES_Wind_Offshore_Deep | 2035 | 17.6367
PT | RES_Wind_Offshore_Deep | 2035 | 7.2367
RO | RES_Wind_Offshore_Deep | 2035 | 10.53
SE | RES_Wind_Offshore_Deep | 2035 | 72.67
SI | RES_Wind_Offshore_Deep | 2035 | 0.13
SK | RES_Wind_Offshore_Deep | 2035 | 0
UK | RES_Wind_Offshore_Deep | 2035 | 42.9
EE | RES_Wind_Offshore_Deep | 2035 | 24.2233
LT | RES_Wind_Offshore_Deep | 2035 | 3.9867
LV | RES_Wind_Offshore_Deep | 2035 | 18.6767
CH | RES_PV_Utility_Avg | 2035 | 8.1033
NO | RES_PV_Utility_Avg | 2035 | 5.2
CH | RES_PV_Utility_Inf | 2035 | 8.1033
NO | RES_PV_Utility_Inf | 2035 | 5.2
CH | RES_PV_Utility_Opt | 2035 | 8.1033
NO | RES_PV_Utility_Opt | 2035 | 5.2
AT | RES_CSP | 2035 | 8.19
BE | RES_CSP | 2035 | 3.51
BG | RES_CSP | 2035 | 13.13
CH | RES_CSP | 2035 | 3.9
CZ | RES_CSP | 2035 | 11.05
DE | RES_CSP | 2035 | 43.42
DK | RES_CSP | 2035 | 6.89
ES | RES_CSP | 2035 | 71.63
FI | RES_CSP | 2035 | 5.98
FR | RES_CSP | 2035 | 75.79
GR | RES_CSP | 2035 | 21.19
HR | RES_CSP | 2035 | 3.51
HU | RES_CSP | 2035 | 13.91
IE | RES_CSP | 2035 | 11.83
IT | RES_CSP | 2035 | 37.18
LU | RES_CSP | 2035 | 0.39
NL | RES_CSP | 2035 | 4.94
NO | RES_CSP | 2035 | 2.6
PL | RES_CSP | 2035 | 37.96
PT | RES_CSP | 2035 | 9.62
RO | RES_CSP | 2035 | 36.79
SE | RES_CSP | 2035 | 8.06
SI | RES_CSP | 2035 | 1.3
SK | RES_CSP | 2035 | 5.07
UK | RES_CSP | 2035 | 44.72
EE | RES_CSP | 2035 | 2.47
LT | RES_CSP | 2035 | 7.15
LV | RES_CSP | 2035 | 4.68
AT | A_Rooftop_Commercial | 2035 | 49.6249
BE | A_Rooftop_Commercial | 2035 | 36.3689
BG | A_Rooftop_Commercial | 2035 | 67.2995
CH | A_Rooftop_Commercial | 2035 | 31.7803
CZ | A_Rooftop_Commercial | 2035 | 65.0901
DE | A_Rooftop_Commercial | 2035 | 340.5761
DK | A_Rooftop_Commercial | 2035 | 38.2383
ES | A_Rooftop_Commercial | 2035 | 376.6051
FI | A_Rooftop_Commercial | 2035 | 34.4995
FR | A_Rooftop_Commercial | 2035 | 427.9294
GR | A_Rooftop_Commercial | 2035 | 106.7274
HR | A_Rooftop_Commercial | 2035 | 22.773
HU | A_Rooftop_Commercial | 2035 | 75.287
IE | A_Rooftop_Commercial | 2035 | 55.9129
IT | A_Rooftop_Commercial | 2035 | 271.7471
LU | A_Rooftop_Commercial | 2035 | 2.3793
NL | A_Rooftop_Commercial | 2035 | 54.0435
NO | A_Rooftop_Commercial | 2035 | 20.3938
PL | A_Rooftop_Commercial | 2035 | 228.4103
PT | A_Rooftop_Commercial | 2035 | 59.6518
RO | A_Rooftop_Commercial | 2035 | 188.9823
SE | A_Rooftop_Commercial | 2035 | 50.9844
SI | A_Rooftop_Commercial | 2035 | 9.1772
SK | A_Rooftop_Commercial | 2035 | 31.1005
UK | A_Rooftop_Commercial | 2035 | 304.717
EE | A_Rooftop_Commercial | 2035 | 12.4062
LT | A_Rooftop_Commercial | 2035 | 35.1793
LV | A_Rooftop_Commercial | 2035 | 23.1129
AT | A_Rooftop_Residential | 2035 | 53.4626
BE | A_Rooftop_Residential | 2035 | 39.1815
BG | A_Rooftop_Residential | 2035 | 72.5041
CH | A_Rooftop_Residential | 2035 | 34.2381
CZ | A_Rooftop_Residential | 2035 | 70.1239
DE | A_Rooftop_Residential | 2035 | 366.9149
DK | A_Rooftop_Residential | 2035 | 41.1955
ES | A_Rooftop_Residential | 2035 | 405.7302
FI | A_Rooftop_Residential | 2035 | 37.1675
FR | A_Rooftop_Residential | 2035 | 461.0238
GR | A_Rooftop_Residential | 2035 | 114.9813
HR | A_Rooftop_Residential | 2035 | 24.5342
HU | A_Rooftop_Residential | 2035 | 81.1094
IE | A_Rooftop_Residential | 2035 | 60.237
IT | A_Rooftop_Residential | 2035 | 292.7629
LU | A_Rooftop_Residential | 2035 | 2.5633
NL | A_Rooftop_Residential | 2035 | 58.223
NO | A_Rooftop_Residential | 2035 | 21.9709
PL | A_Rooftop_Residential | 2035 | 246.0746
PT | A_Rooftop_Residential | 2035 | 64.265
RO | A_Rooftop_Residential | 2035 | 203.5975
SE | A_Rooftop_Residential | 2035 | 54.9274
SI | A_Rooftop_Residential | 2035 | 9.8869
SK | A_Rooftop_Residential | 2035 | 33.5057
UK | A_Rooftop_Residential | 2035 | 328.2826
EE | A_Rooftop_Residential | 2035 | 13.3657
LT | A_Rooftop_Residential | 2035 | 37.8999
LV | A_Rooftop_Residential | 2035 | 24.9004
AT | RES_PV_Rooftop_Commercial | 2035 | 999999
BE | RES_PV_Rooftop_Commercial | 2035 | 999999
BG | RES_PV_Rooftop_Commercial | 2035 | 999999
CH | RES_PV_Rooftop_Commercial | 2035 | 999999
CZ | RES_PV_Rooftop_Commercial | 2035 | 999999
DE | RES_PV_Rooftop_Commercial | 2035 | 999999
DK | RES_PV_Rooftop_Commercial | 2035 | 999999
ES | RES_PV_Rooftop_Commercial | 2035 | 999999
FI | RES_PV_Rooftop_Commercial | 2035 | 999999
FR | RES_PV_Rooftop_Commercial | 2035 | 999999
GR | RES_PV_Rooftop_Commercial | 2035 | 999999
HR | RES_PV_Rooftop_Commercial | 2035 | 999999
HU | RES_PV_Rooftop_Commercial | 2035 | 999999
IE | RES_PV_Rooftop_Commercial | 2035 | 999999
IT | RES_PV_Rooftop_Commercial | 2035 | 999999
LU | RES_PV_Rooftop_Commercial | 2035 | 999999
NL | RES_PV_Rooftop_Commercial | 2035 | 999999
NO | RES_PV_Rooftop_Commercial | 2035 | 999999
PL | RES_PV_Rooftop_Commercial | 2035 | 999999
PT | RES_PV_Rooftop_Commercial | 2035 | 999999
RO | RES_PV_Rooftop_Commercial | 2035 | 999999
SE | RES_PV_Rooftop_Commercial | 2035 | 999999
SI | RES_PV_Rooftop_Commercial | 2035 | 999999
SK | RES_PV_Rooftop_Commercial | 2035 | 999999
UK | RES_PV_Rooftop_Commercial | 2035 | 999999
EE | RES_PV_Rooftop_Commercial | 2035 | 999999
LT | RES_PV_Rooftop_Commercial | 2035 | 999999
LV | RES_PV_Rooftop_Commercial | 2035 | 999999
AT | RES_PV_Rooftop_Residential | 2035 | 999999
BE | RES_PV_Rooftop_Residential | 2035 | 999999
BG | RES_PV_Rooftop_Residential | 2035 | 999999
CH | RES_PV_Rooftop_Residential | 2035 | 999999
CZ | RES_PV_Rooftop_Residential | 2035 | 999999
DE | RES_PV_Rooftop_Residential | 2035 | 999999
DK | RES_PV_Rooftop_Residential | 2035 | 999999
ES | RES_PV_Rooftop_Residential | 2035 | 999999
FI | RES_PV_Rooftop_Residential | 2035 | 999999
FR | RES_PV_Rooftop_Residential | 2035 | 999999
GR | RES_PV_Rooftop_Residential | 2035 | 999999
HR | RES_PV_Rooftop_Residential | 2035 | 999999
HU | RES_PV_Rooftop_Residential | 2035 | 999999
IE | RES_PV_Rooftop_Residential | 2035 | 999999
IT | RES_PV_Rooftop_Residential | 2035 | 999999
LU | RES_PV_Rooftop_Residential | 2035 | 999999
NL | RES_PV_Rooftop_Residential | 2035 | 999999
NO | RES_PV_Rooftop_Residential | 2035 | 999999
PL | RES_PV_Rooftop_Residential | 2035 | 999999
PT | RES_PV_Rooftop_Residential | 2035 | 999999
RO | RES_PV_Rooftop_Residential | 2035 | 999999
SE | RES_PV_Rooftop_Residential | 2035 | 999999
SI | RES_PV_Rooftop_Residential | 2035 | 999999
SK | RES_PV_Rooftop_Residential | 2035 | 999999
UK | RES_PV_Rooftop_Residential | 2035 | 999999
EE | RES_PV_Rooftop_Residential | 2035 | 999999
LT | RES_PV_Rooftop_Residential | 2035 | 999999
LV | RES_PV_Rooftop_Residential | 2035 | 999999
AT | HLR_Solar_Thermal | 2035 | 999999
BE | HLR_Solar_Thermal | 2035 | 999999
BG | HLR_Solar_Thermal | 2035 | 999999
CH | HLR_Solar_Thermal | 2035 | 999999
CZ | HLR_Solar_Thermal | 2035 | 999999
DE | HLR_Solar_Thermal | 2035 | 999999
DK | HLR_Solar_Thermal | 2035 | 999999
ES | HLR_Solar_Thermal | 2035 | 999999
FI | HLR_Solar_Thermal | 2035 | 999999
FR | HLR_Solar_Thermal | 2035 | 999999
GR | HLR_Solar_Thermal | 2035 | 999999
HR | HLR_Solar_Thermal | 2035 | 999999
HU | HLR_Solar_Thermal | 2035 | 999999
IE | HLR_Solar_Thermal | 2035 | 999999
IT | HLR_Solar_Thermal | 2035 | 999999
LU | HLR_Solar_Thermal | 2035 | 999999
NL | HLR_Solar_Thermal | 2035 | 999999
NO | HLR_Solar_Thermal | 2035 | 999999
PL | HLR_Solar_Thermal | 2035 | 999999
PT | HLR_Solar_Thermal | 2035 | 999999
RO | HLR_Solar_Thermal | 2035 | 999999
SE | HLR_Solar_Thermal | 2035 | 999999
SI | HLR_Solar_Thermal | 2035 | 999999
SK | HLR_Solar_Thermal | 2035 | 999999
UK | HLR_Solar_Thermal | 2035 | 999999
EE | HLR_Solar_Thermal | 2035 | 999999
LT | HLR_Solar_Thermal | 2035 | 999999
LV | HLR_Solar_Thermal | 2035 | 999999
AT | HLI_Solar_Thermal | 2035 | 999999
BE | HLI_Solar_Thermal | 2035 | 999999
BG | HLI_Solar_Thermal | 2035 | 999999
CH | HLI_Solar_Thermal | 2035 | 999999
CZ | HLI_Solar_Thermal | 2035 | 999999
DE | HLI_Solar_Thermal | 2035 | 999999
DK | HLI_Solar_Thermal | 2035 | 999999
ES | HLI_Solar_Thermal | 2035 | 999999
FI | HLI_Solar_Thermal | 2035 | 999999
FR | HLI_Solar_Thermal | 2035 | 999999
GR | HLI_Solar_Thermal | 2035 | 999999
HR | HLI_Solar_Thermal | 2035 | 999999
HU | HLI_Solar_Thermal | 2035 | 999999
IE | HLI_Solar_Thermal | 2035 | 999999
IT | HLI_Solar_Thermal | 2035 | 999999
LU | HLI_Solar_Thermal | 2035 | 999999
NL | HLI_Solar_Thermal | 2035 | 999999
NO | HLI_Solar_Thermal | 2035 | 999999
PL | HLI_Solar_Thermal | 2035 | 999999
PT | HLI_Solar_Thermal | 2035 | 999999
RO | HLI_Solar_Thermal | 2035 | 999999
SE | HLI_Solar_Thermal | 2035 | 999999
SI | HLI_Solar_Thermal | 2035 | 999999
SK | HLI_Solar_Thermal | 2035 | 999999
UK | HLI_Solar_Thermal | 2035 | 999999
EE | HLI_Solar_Thermal | 2035 | 999999
LT | HLI_Solar_Thermal | 2035 | 999999
LV | HLI_Solar_Thermal | 2035 | 999999
NONEU_Balkan | RES_PV_Utility_Opt | 2035 | 37.9544
NONEU_Balkan | RES_CSP | 2035 | 22.9877
NONEU_Balkan | A_Rooftop_Commercial | 2035 | 70.6393
NONEU_Balkan | A_Rooftop_Residential | 2035 | 100.1888
NONEU_Balkan | RES_Wind_Onshore_Opt | 2035 | 48.5228
NONEU_Balkan | RES_Wind_Offshore_Shallow | 2035 | 0
NONEU_Balkan | RES_Wind_Offshore_Transitional | 2035 | 2.4033
NONEU_Balkan | RES_Wind_Offshore_Deep | 2035 | 2.4033
NONEU_Balkan | RES_Ocean | 2035 | 0.11767
NONEU_Balkan | RES_Geothermal | 2035 | 1.17
NONEU_Balkan | RES_Hydro_Large | 2035 | 5.5618
NONEU_Balkan | RES_Hydro_Small | 2035 | 4.1362
NONEU_Balkan | D_PHS | 2035 | 5.3368
NONEU_Balkan | RES_Wind_Onshore_Avg | 2035 | 61.0808
NONEU_Balkan | RES_PV_Utility_Avg | 2035 | 37.9544
NONEU_Balkan | RES_Wind_Onshore_Inf | 2035 | 61.0808
NONEU_Balkan | RES_PV_Utility_Inf | 2035 | 37.9544
AT | RES_Hydro_Small | 2035 | 10.1998
BE | RES_Hydro_Small | 2035 | 1.7004
BG | RES_Hydro_Small | 2035 | 1.1232
CZ | RES_Hydro_Small | 2035 | 2.444
DE | RES_Hydro_Small | 2035 | 7.7416
DK | RES_Hydro_Small | 2035 | 0
ES | RES_Hydro_Small | 2035 | 7.7829
FI | RES_Hydro_Small | 2035 | 0
FR | RES_Hydro_Small | 2035 | 16.5308
GR | RES_Hydro_Small | 2035 | 1.8356
HR | RES_Hydro_Small | 2035 | 0.39
HU | RES_Hydro_Small | 2035 | 0
IE | RES_Hydro_Small | 2035 | 0.3796
IT | RES_Hydro_Small | 2035 | 19.6326
LU | RES_Hydro_Small | 2035 | 1.573
NL | RES_Hydro_Small | 2035 | 0
PL | RES_Hydro_Small | 2035 | 1.8369
PT | RES_Hydro_Small | 2035 | 0
RO | RES_Hydro_Small | 2035 | 0
SE | RES_Hydro_Small | 2035 | 6.474
SI | RES_Hydro_Small | 2035 | 0.234
SK | RES_Hydro_Small | 2035 | 1.2573
UK | RES_Hydro_Small | 2035 | 0
EE | RES_Hydro_Small | 2035 | 0
LT | RES_Hydro_Small | 2035 | 1.17
LV | RES_Hydro_Small | 2035 | 0
AT | RES_Hydro_Large | 2035 | 7.8182
BE | RES_Hydro_Large | 2035 | 0.15492
BG | RES_Hydro_Large | 2035 | 3.0329
CZ | RES_Hydro_Large | 2035 | 0.325
DE | RES_Hydro_Large | 2035 | 9.2752
DK | RES_Hydro_Large | 2035 | 0
ES | RES_Hydro_Large | 2035 | 18.6138
FI | RES_Hydro_Large | 2035 | 4.095
FR | RES_Hydro_Large | 2035 | 13.4225
GR | RES_Hydro_Large | 2035 | 0.2938
HR | RES_Hydro_Large | 2035 | 2.47
HU | RES_Hydro_Large | 2035 | 0.065
IE | RES_Hydro_Large | 2035 | 0.3094
IT | RES_Hydro_Large | 2035 | 9.5784
LU | RES_Hydro_Large | 2035 | 0.052
NL | RES_Hydro_Large | 2035 | 0.0494
PL | RES_Hydro_Large | 2035 | 1.2467
PT | RES_Hydro_Large | 2035 | 8.7269
RO | RES_Hydro_Large | 2035 | 8.3101
SE | RES_Hydro_Large | 2035 | 14.586
SI | RES_Hydro_Large | 2035 | 1.3949
SK | RES_Hydro_Large | 2035 | 2.0385
UK | RES_Hydro_Large | 2035 | 1.4586
EE | RES_Hydro_Large | 2035 | 0
LT | RES_Hydro_Large | 2035 | 0.16796
LV | RES_Hydro_Large | 2035 | 2.0722
TR | D_PHS | 2035 | 0
TR | RES_Wind_Onshore_Avg | 2035 | 101.14
TR | RES_Wind_Onshore_Inf | 2035 | 101.14
TR | RES_Wind_Onshore_Opt | 2035 | 101.14
TR | RES_Wind_Offshore_Transitional | 2035 | 13
TR | RES_Wind_Offshore_Shallow | 2035 | 13
TR | RES_Wind_Offshore_Deep | 2035 | 13
TR | RES_PV_Utility_Avg | 2035 | 191.035
TR | RES_PV_Utility_Inf | 2035 | 191.035
TR | RES_PV_Utility_Opt | 2035 | 191.035
TR | RES_CSP | 2035 | 9168.12
TR | A_Rooftop_Commercial | 2035 | 70.6393
TR | A_Rooftop_Residential | 2035 | 100.1888
TR | RES_PV_Rooftop_Commercial | 2035 | 1299998.7
TR | RES_PV_Rooftop_Residential | 2035 | 1299998.7
TR | HLR_Solar_Thermal | 2035 | 91.8311
TR | HLI_Solar_Thermal | 2035 | 130.2455
TR | RES_Ocean | 2035 | 0
TR | RES_Geothermal | 2035 | 0
TR | RES_Hydro_Large | 2035 | 40.82
TR | RES_Hydro_Small | 2035 | 15.08
AT | RES_PV_Utility_Inf | 2035 | 13.0418
BE | RES_PV_Utility_Inf | 2035 | 12.6423
BG | RES_PV_Utility_Inf | 2035 | 7.3091
CZ | RES_PV_Utility_Inf | 2035 | 16.4583
DE | RES_PV_Utility_Inf | 2035 | 85.8731
DK | RES_PV_Utility_Inf | 2035 | 7.5508
EE | RES_PV_Utility_Inf | 2035 | 1.1208
ES | RES_PV_Utility_Inf | 2035 | 105.3
FI | RES_PV_Utility_Inf | 2035 | 11.272
FR | RES_PV_Utility_Inf | 2035 | 98.9648
GR | RES_PV_Utility_Inf | 2035 | 36.4
HR | RES_PV_Utility_Inf | 2035 | 5.0493
HU | RES_PV_Utility_Inf | 2035 | 10.1087
IE | RES_PV_Utility_Inf | 2035 | 7.055
IT | RES_PV_Utility_Inf | 2035 | 64.2199
LT | RES_PV_Utility_Inf | 2035 | 15.6
LU | RES_PV_Utility_Inf | 2035 | 0.92882
LV | RES_PV_Utility_Inf | 2035 | 13
NL | RES_PV_Utility_Inf | 2035 | 15.652
PL | RES_PV_Utility_Inf | 2035 | 67.6
PT | RES_PV_Utility_Inf | 2035 | 10.8935
RO | RES_PV_Utility_Inf | 2035 | 57.2
SE | RES_PV_Utility_Inf | 2035 | 18.5999
SI | RES_PV_Utility_Inf | 2035 | 2.4498
SK | RES_PV_Utility_Inf | 2035 | 7.6261
UK | RES_PV_Utility_Inf | 2035 | 66.3212
AT | RES_PV_Utility_Opt | 2035 | 13.0418
BE | RES_PV_Utility_Opt | 2035 | 12.6423
BG | RES_PV_Utility_Opt | 2035 | 7.3091
CZ | RES_PV_Utility_Opt | 2035 | 16.4583
DE | RES_PV_Utility_Opt | 2035 | 85.8731
DK | RES_PV_Utility_Opt | 2035 | 7.5508
EE | RES_PV_Utility_Opt | 2035 | 1.1208
ES | RES_PV_Utility_Opt | 2035 | 105.3
FI | RES_PV_Utility_Opt | 2035 | 11.272
FR | RES_PV_Utility_Opt | 2035 | 98.9648
GR | RES_PV_Utility_Opt | 2035 | 36.4
HR | RES_PV_Utility_Opt | 2035 | 5.0493
HU | RES_PV_Utility_Opt | 2035 | 10.1087
IE | RES_PV_Utility_Opt | 2035 | 7.055
IT | RES_PV_Utility_Opt | 2035 | 64.2199
LT | RES_PV_Utility_Opt | 2035 | 15.6
LU | RES_PV_Utility_Opt | 2035 | 0.92882
LV | RES_PV_Utility_Opt | 2035 | 13
NL | RES_PV_Utility_Opt | 2035 | 15.652
PL | RES_PV_Utility_Opt | 2035 | 67.6
PT | RES_PV_Utility_Opt | 2035 | 10.8935
RO | RES_PV_Utility_Opt | 2035 | 57.2
SE | RES_PV_Utility_Opt | 2035 | 18.5999
SI | RES_PV_Utility_Opt | 2035 | 2.4498
SK | RES_PV_Utility_Opt | 2035 | 7.6261
UK | RES_PV_Utility_Opt | 2035 | 66.3212
AT | RES_PV_Utility_Avg | 2035 | 13.0418
BE | RES_PV_Utility_Avg | 2035 | 12.6423
BG | RES_PV_Utility_Avg | 2035 | 7.3091
CZ | RES_PV_Utility_Avg | 2035 | 16.4583
DE | RES_PV_Utility_Avg | 2035 | 85.8731
DK | RES_PV_Utility_Avg | 2035 | 7.5508
EE | RES_PV_Utility_Avg | 2035 | 1.1208
ES | RES_PV_Utility_Avg | 2035 | 105.3
FI | RES_PV_Utility_Avg | 2035 | 11.272
FR | RES_PV_Utility_Avg | 2035 | 98.9648
GR | RES_PV_Utility_Avg | 2035 | 36.4
HR | RES_PV_Utility_Avg | 2035 | 5.0493
HU | RES_PV_Utility_Avg | 2035 | 10.1087
IE | RES_PV_Utility_Avg | 2035 | 7.055
IT | RES_PV_Utility_Avg | 2035 | 64.2199
LT | RES_PV_Utility_Avg | 2035 | 15.6
LU | RES_PV_Utility_Avg | 2035 | 0.92882
LV | RES_PV_Utility_Avg | 2035 | 13
NL | RES_PV_Utility_Avg | 2035 | 15.652
PL | RES_PV_Utility_Avg | 2035 | 67.6
PT | RES_PV_Utility_Avg | 2035 | 10.8935
RO | RES_PV_Utility_Avg | 2035 | 57.2
SE | RES_PV_Utility_Avg | 2035 | 18.5999
SI | RES_PV_Utility_Avg | 2035 | 2.4498
SK | RES_PV_Utility_Avg | 2035 | 7.6261
UK | RES_PV_Utility_Avg | 2035 | 66.3212
AT | RES_PV_Utility_Tracking | 2035 | 13.0418
BE | RES_PV_Utility_Tracking | 2035 | 12.6423
BG | RES_PV_Utility_Tracking | 2035 | 7.3091
CH | RES_PV_Utility_Tracking | 2035 | 8.1033
CZ | RES_PV_Utility_Tracking | 2035 | 16.4583
DE | RES_PV_Utility_Tracking | 2035 | 85.8731
DK | RES_PV_Utility_Tracking | 2035 | 7.5508
EE | RES_PV_Utility_Tracking | 2035 | 1.1208
ES | RES_PV_Utility_Tracking | 2035 | 105.3
FI | RES_PV_Utility_Tracking | 2035 | 11.272
FR | RES_PV_Utility_Tracking | 2035 | 98.9648
GR | RES_PV_Utility_Tracking | 2035 | 36.4
HR | RES_PV_Utility_Tracking | 2035 | 5.0493
HU | RES_PV_Utility_Tracking | 2035 | 10.1087
IE | RES_PV_Utility_Tracking | 2035 | 7.055
IT | RES_PV_Utility_Tracking | 2035 | 64.2199
LT | RES_PV_Utility_Tracking | 2035 | 15.6
LU | RES_PV_Utility_Tracking | 2035 | 0.92882
LV | RES_PV_Utility_Tracking | 2035 | 13
NL | RES_PV_Utility_Tracking | 2035 | 15.652
NO | RES_PV_Utility_Tracking | 2035 | 5.2
NONEU_Balkan | RES_PV_Utility_Tracking | 2035 | 37.9544
PL | RES_PV_Utility_Tracking | 2035 | 67.6
PT | RES_PV_Utility_Tracking | 2035 | 10.8935
RO | RES_PV_Utility_Tracking | 2035 | 57.2
SE | RES_PV_Utility_Tracking | 2035 | 18.5999
SI | RES_PV_Utility_Tracking | 2035 | 2.4498
SK | RES_PV_Utility_Tracking | 2035 | 7.6261
UK | RES_PV_Utility_Tracking | 2035 | 66.3212
DE | A_Air | 2040 | 999999
AT | D_PHS | 2040 | 13.25
BE | D_PHS | 2040 | 0.625
BG | D_PHS | 2040 | 0
CH | D_PHS | 2040 | 5.25
CZ | D_PHS | 2040 | 0.625
DE | D_PHS | 2040 | 0.125
DK | D_PHS | 2040 | 0
ES | D_PHS | 2040 | 37.75
FI | D_PHS | 2040 | 0
FR | D_PHS | 2040 | 7.25
GR | D_PHS | 2040 | 0.125
HR | D_PHS | 2040 | 0.75
HU | D_PHS | 2040 | 0
IE | D_PHS | 2040 | 0
IT | D_PHS | 2040 | 28
LU | D_PHS | 2040 | 0
NL | D_PHS | 2040 | 0
NO | D_PHS | 2040 | 5.75
PL | D_PHS | 2040 | 0
PT | D_PHS | 2040 | 0.875
RO | D_PHS | 2040 | 0
SE | D_PHS | 2040 | 16
SI | D_PHS | 2040 | 0
SK | D_PHS | 2040 | 0
UK | D_PHS | 2040 | 3.25
EE | D_PHS | 2040 | 0
LT | D_PHS | 2040 | 0
LV | D_PHS | 2040 | 0
AT | RES_Wind_Onshore_Avg | 2040 | 19.8467
BE | RES_Wind_Onshore_Avg | 2040 | 7.67
BG | RES_Wind_Onshore_Avg | 2040 | 29.6833
CH | RES_Wind_Onshore_Avg | 2040 | 9.0133
CZ | RES_Wind_Onshore_Avg | 2040 | 24.31
DE | RES_Wind_Onshore_Avg | 2040 | 96.46
DK | RES_Wind_Onshore_Avg | 2040 | 14.1267
ES | RES_Wind_Onshore_Avg | 2040 | 158.99
FI | RES_Wind_Onshore_Avg | 2040 | 31.1133
FR | RES_Wind_Onshore_Avg | 2040 | 165.4033
GR | RES_Wind_Onshore_Avg | 2040 | 45.76
HR | RES_Wind_Onshore_Avg | 2040 | 8.58
HU | RES_Wind_Onshore_Avg | 2040 | 29.5533
IE | RES_Wind_Onshore_Avg | 2040 | 24.3967
IT | RES_Wind_Onshore_Avg | 2040 | 82.42
LU | RES_Wind_Onshore_Avg | 2040 | 0.73667
NL | RES_Wind_Onshore_Avg | 2040 | 10.2267
NO | RES_Wind_Onshore_Avg | 2040 | 13.9533
PL | RES_Wind_Onshore_Avg | 2040 | 84.0233
PT | RES_Wind_Onshore_Avg | 2040 | 22.1
RO | RES_Wind_Onshore_Avg | 2040 | 79.3
SE | RES_Wind_Onshore_Avg | 2040 | 40.4733
SI | RES_Wind_Onshore_Avg | 2040 | 3.5967
SK | RES_Wind_Onshore_Avg | 2040 | 11.7867
UK | RES_Wind_Onshore_Avg | 2040 | 92.0833
EE | RES_Wind_Onshore_Avg | 2040 | 6.8467
LT | RES_Wind_Onshore_Avg | 2040 | 16.2933
LV | RES_Wind_Onshore_Avg | 2040 | 12.3067
AT | RES_Wind_Onshore_Inf | 2040 | 19.8467
BE | RES_Wind_Onshore_Inf | 2040 | 7.67
BG | RES_Wind_Onshore_Inf | 2040 | 29.6833
CH | RES_Wind_Onshore_Inf | 2040 | 9.0133
CZ | RES_Wind_Onshore_Inf | 2040 | 24.31
DE | RES_Wind_Onshore_Inf | 2040 | 96.46
DK | RES_Wind_Onshore_Inf | 2040 | 14.1267
ES | RES_Wind_Onshore_Inf | 2040 | 158.99
FI | RES_Wind_Onshore_Inf | 2040 | 31.1133
FR | RES_Wind_Onshore_Inf | 2040 | 165.4033
GR | RES_Wind_Onshore_Inf | 2040 | 45.76
HR | RES_Wind_Onshore_Inf | 2040 | 8.58
HU | RES_Wind_Onshore_Inf | 2040 | 29.5533
IE | RES_Wind_Onshore_Inf | 2040 | 24.3967
IT | RES_Wind_Onshore_Inf | 2040 | 82.42
LU | RES_Wind_Onshore_Inf | 2040 | 0.73667
NL | RES_Wind_Onshore_Inf | 2040 | 10.2267
NO | RES_Wind_Onshore_Inf | 2040 | 13.9533
PL | RES_Wind_Onshore_Inf | 2040 | 84.0233
PT | RES_Wind_Onshore_Inf | 2040 | 22.1
RO | RES_Wind_Onshore_Inf | 2040 | 79.3
SE | RES_Wind_Onshore_Inf | 2040 | 40.4733
SI | RES_Wind_Onshore_Inf | 2040 | 3.5967
SK | RES_Wind_Onshore_Inf | 2040 | 11.7867
UK | RES_Wind_Onshore_Inf | 2040 | 92.0833
EE | RES_Wind_Onshore_Inf | 2040 | 6.8467
LT | RES_Wind_Onshore_Inf | 2040 | 16.2933
LV | RES_Wind_Onshore_Inf | 2040 | 12.3067
AT | RES_Wind_Onshore_Opt | 2040 | 19.8467
BE | RES_Wind_Onshore_Opt | 2040 | 7.67
BG | RES_Wind_Onshore_Opt | 2040 | 29.6833
CH | RES_Wind_Onshore_Opt | 2040 | 9.0133
CZ | RES_Wind_Onshore_Opt | 2040 | 24.31
DE | RES_Wind_Onshore_Opt | 2040 | 96.46
DK | RES_Wind_Onshore_Opt | 2040 | 14.1267
ES | RES_Wind_Onshore_Opt | 2040 | 158.99
FI | RES_Wind_Onshore_Opt | 2040 | 31.1133
FR | RES_Wind_Onshore_Opt | 2040 | 165.4033
GR | RES_Wind_Onshore_Opt | 2040 | 45.76
HR | RES_Wind_Onshore_Opt | 2040 | 8.58
HU | RES_Wind_Onshore_Opt | 2040 | 29.5533
IE | RES_Wind_Onshore_Opt | 2040 | 24.3967
IT | RES_Wind_Onshore_Opt | 2040 | 82.42
LU | RES_Wind_Onshore_Opt | 2040 | 0.73667
NL | RES_Wind_Onshore_Opt | 2040 | 10.2267
NO | RES_Wind_Onshore_Opt | 2040 | 13.9533
PL | RES_Wind_Onshore_Opt | 2040 | 84.0233
PT | RES_Wind_Onshore_Opt | 2040 | 22.1
RO | RES_Wind_Onshore_Opt | 2040 | 79.3
SE | RES_Wind_Onshore_Opt | 2040 | 40.4733
SI | RES_Wind_Onshore_Opt | 2040 | 3.5967
SK | RES_Wind_Onshore_Opt | 2040 | 11.7867
UK | RES_Wind_Onshore_Opt | 2040 | 92.0833
EE | RES_Wind_Onshore_Opt | 2040 | 6.8467
LT | RES_Wind_Onshore_Opt | 2040 | 16.2933
LV | RES_Wind_Onshore_Opt | 2040 | 12.3067
AT | RES_Wind_Offshore_Transitional | 2040 | 0
BE | RES_Wind_Offshore_Transitional | 2040 | 3.9433
BG | RES_Wind_Offshore_Transitional | 2040 | 5.0267
CH | RES_Wind_Offshore_Transitional | 2040 | 0
CZ | RES_Wind_Offshore_Transitional | 2040 | 0
DE | RES_Wind_Offshore_Transitional | 2040 | 36.2267
DK | RES_Wind_Offshore_Transitional | 2040 | 64.5667
ES | RES_Wind_Offshore_Transitional | 2040 | 23.8333
FI | RES_Wind_Offshore_Transitional | 2040 | 56.55
FR | RES_Wind_Offshore_Transitional | 2040 | 57.9367
GR | RES_Wind_Offshore_Transitional | 2040 | 11.96
HR | RES_Wind_Offshore_Transitional | 2040 | 20.41
HU | RES_Wind_Offshore_Transitional | 2040 | 0
IE | RES_Wind_Offshore_Transitional | 2040 | 22.62
IT | RES_Wind_Offshore_Transitional | 2040 | 33.67
LU | RES_Wind_Offshore_Transitional | 2040 | 0
NL | RES_Wind_Offshore_Transitional | 2040 | 24.7433
NO | RES_Wind_Offshore_Transitional | 2040 | 52.9533
PL | RES_Wind_Offshore_Transitional | 2040 | 17.6367
PT | RES_Wind_Offshore_Transitional | 2040 | 7.2367
RO | RES_Wind_Offshore_Transitional | 2040 | 10.53
SE | RES_Wind_Offshore_Transitional | 2040 | 72.67
SI | RES_Wind_Offshore_Transitional | 2040 | 0.13
SK | RES_Wind_Offshore_Transitional | 2040 | 0
UK | RES_Wind_Offshore_Transitional | 2040 | 42.9
EE | RES_Wind_Offshore_Transitional | 2040 | 24.2233
LT | RES_Wind_Offshore_Transitional | 2040 | 3.9867
LV | RES_Wind_Offshore_Transitional | 2040 | 18.6767
AT | RES_Wind_Offshore_Shallow | 2040 | 0
BE | RES_Wind_Offshore_Shallow | 2040 | 3.9433
BG | RES_Wind_Offshore_Shallow | 2040 | 5.0267
CH | RES_Wind_Offshore_Shallow | 2040 | 0
CZ | RES_Wind_Offshore_Shallow | 2040 | 0
DE | RES_Wind_Offshore_Shallow | 2040 | 36.2267
DK | RES_Wind_Offshore_Shallow | 2040 | 64.5667
ES | RES_Wind_Offshore_Shallow | 2040 | 23.8333
FI | RES_Wind_Offshore_Shallow | 2040 | 56.55
FR | RES_Wind_Offshore_Shallow | 2040 | 57.9367
GR | RES_Wind_Offshore_Shallow | 2040 | 11.96
HR | RES_Wind_Offshore_Shallow | 2040 | 20.41
HU | RES_Wind_Offshore_Shallow | 2040 | 0
IE | RES_Wind_Offshore_Shallow | 2040 | 22.62
IT | RES_Wind_Offshore_Shallow | 2040 | 33.67
LU | RES_Wind_Offshore_Shallow | 2040 | 0
NL | RES_Wind_Offshore_Shallow | 2040 | 24.7433
NO | RES_Wind_Offshore_Shallow | 2040 | 52.9533
PL | RES_Wind_Offshore_Shallow | 2040 | 17.6367
PT | RES_Wind_Offshore_Shallow | 2040 | 7.2367
RO | RES_Wind_Offshore_Shallow | 2040 | 10.53
SE | RES_Wind_Offshore_Shallow | 2040 | 72.67
SI | RES_Wind_Offshore_Shallow | 2040 | 0.13
SK | RES_Wind_Offshore_Shallow | 2040 | 0
UK | RES_Wind_Offshore_Shallow | 2040 | 42.9
EE | RES_Wind_Offshore_Shallow | 2040 | 24.2233
LT | RES_Wind_Offshore_Shallow | 2040 | 3.9867
LV | RES_Wind_Offshore_Shallow | 2040 | 18.6767
AT | RES_Wind_Offshore_Deep | 2040 | 0
BE | RES_Wind_Offshore_Deep | 2040 | 3.9433
BG | RES_Wind_Offshore_Deep | 2040 | 5.0267
CH | RES_Wind_Offshore_Deep | 2040 | 0
CZ | RES_Wind_Offshore_Deep | 2040 | 0
DE | RES_Wind_Offshore_Deep | 2040 | 36.2267
DK | RES_Wind_Offshore_Deep | 2040 | 64.5667
ES | RES_Wind_Offshore_Deep | 2040 | 23.8333
FI | RES_Wind_Offshore_Deep | 2040 | 56.55
FR | RES_Wind_Offshore_Deep | 2040 | 57.9367
GR | RES_Wind_Offshore_Deep | 2040 | 11.96
HR | RES_Wind_Offshore_Deep | 2040 | 20.41
HU | RES_Wind_Offshore_Deep | 2040 | 0
IE | RES_Wind_Offshore_Deep | 2040 | 22.62
IT | RES_Wind_Offshore_Deep | 2040 | 33.67
LU | RES_Wind_Offshore_Deep | 2040 | 0
NL | RES_Wind_Offshore_Deep | 2040 | 24.7433
NO | RES_Wind_Offshore_Deep | 2040 | 52.9533
PL | RES_Wind_Offshore_Deep | 2040 | 17.6367
PT | RES_Wind_Offshore_Deep | 2040 | 7.2367
RO | RES_Wind_Offshore_Deep | 2040 | 10.53
SE | RES_Wind_Offshore_Deep | 2040 | 72.67
SI | RES_Wind_Offshore_Deep | 2040 | 0.13
SK | RES_Wind_Offshore_Deep | 2040 | 0
UK | RES_Wind_Offshore_Deep | 2040 | 42.9
EE | RES_Wind_Offshore_Deep | 2040 | 24.2233
LT | RES_Wind_Offshore_Deep | 2040 | 3.9867
LV | RES_Wind_Offshore_Deep | 2040 | 18.6767
CH | RES_PV_Utility_Avg | 2040 | 8.1033
NO | RES_PV_Utility_Avg | 2040 | 5.2
CH | RES_PV_Utility_Inf | 2040 | 8.1033
NO | RES_PV_Utility_Inf | 2040 | 5.2
CH | RES_PV_Utility_Opt | 2040 | 8.1033
NO | RES_PV_Utility_Opt | 2040 | 5.2
AT | RES_CSP | 2040 | 8.19
BE | RES_CSP | 2040 | 3.51
BG | RES_CSP | 2040 | 13.13
CH | RES_CSP | 2040 | 3.9
CZ | RES_CSP | 2040 | 11.05
DE | RES_CSP | 2040 | 43.42
DK | RES_CSP | 2040 | 6.89
ES | RES_CSP | 2040 | 71.63
FI | RES_CSP | 2040 | 5.98
FR | RES_CSP | 2040 | 75.79
GR | RES_CSP | 2040 | 21.19
HR | RES_CSP | 2040 | 3.51
HU | RES_CSP | 2040 | 13.91
IE | RES_CSP | 2040 | 11.83
IT | RES_CSP | 2040 | 37.18
LU | RES_CSP | 2040 | 0.39
NL | RES_CSP | 2040 | 4.94
NO | RES_CSP | 2040 | 2.6
PL | RES_CSP | 2040 | 37.96
PT | RES_CSP | 2040 | 9.62
RO | RES_CSP | 2040 | 36.79
SE | RES_CSP | 2040 | 8.06
SI | RES_CSP | 2040 | 1.3
SK | RES_CSP | 2040 | 5.07
UK | RES_CSP | 2040 | 44.72
EE | RES_CSP | 2040 | 2.47
LT | RES_CSP | 2040 | 7.15
LV | RES_CSP | 2040 | 4.68
AT | A_Rooftop_Commercial | 2040 | 49.6249
BE | A_Rooftop_Commercial | 2040 | 36.3689
BG | A_Rooftop_Commercial | 2040 | 67.2995
CH | A_Rooftop_Commercial | 2040 | 31.7803
CZ | A_Rooftop_Commercial | 2040 | 65.0901
DE | A_Rooftop_Commercial | 2040 | 340.5761
DK | A_Rooftop_Commercial | 2040 | 38.2383
ES | A_Rooftop_Commercial | 2040 | 376.6051
FI | A_Rooftop_Commercial | 2040 | 34.4995
FR | A_Rooftop_Commercial | 2040 | 427.9294
GR | A_Rooftop_Commercial | 2040 | 106.7274
HR | A_Rooftop_Commercial | 2040 | 22.773
HU | A_Rooftop_Commercial | 2040 | 75.287
IE | A_Rooftop_Commercial | 2040 | 55.9129
IT | A_Rooftop_Commercial | 2040 | 271.7471
LU | A_Rooftop_Commercial | 2040 | 2.3793
NL | A_Rooftop_Commercial | 2040 | 54.0435
NO | A_Rooftop_Commercial | 2040 | 20.3938
PL | A_Rooftop_Commercial | 2040 | 228.4103
PT | A_Rooftop_Commercial | 2040 | 59.6518
RO | A_Rooftop_Commercial | 2040 | 188.9823
SE | A_Rooftop_Commercial | 2040 | 50.9844
SI | A_Rooftop_Commercial | 2040 | 9.1772
SK | A_Rooftop_Commercial | 2040 | 31.1005
UK | A_Rooftop_Commercial | 2040 | 304.717
EE | A_Rooftop_Commercial | 2040 | 12.4062
LT | A_Rooftop_Commercial | 2040 | 35.1793
LV | A_Rooftop_Commercial | 2040 | 23.1129
AT | A_Rooftop_Residential | 2040 | 53.4626
BE | A_Rooftop_Residential | 2040 | 39.1815
BG | A_Rooftop_Residential | 2040 | 72.5041
CH | A_Rooftop_Residential | 2040 | 34.2381
CZ | A_Rooftop_Residential | 2040 | 70.1239
DE | A_Rooftop_Residential | 2040 | 366.9149
DK | A_Rooftop_Residential | 2040 | 41.1955
ES | A_Rooftop_Residential | 2040 | 405.7302
FI | A_Rooftop_Residential | 2040 | 37.1675
FR | A_Rooftop_Residential | 2040 | 461.0238
GR | A_Rooftop_Residential | 2040 | 114.9813
HR | A_Rooftop_Residential | 2040 | 24.5342
HU | A_Rooftop_Residential | 2040 | 81.1094
IE | A_Rooftop_Residential | 2040 | 60.237
IT | A_Rooftop_Residential | 2040 | 292.7629
LU | A_Rooftop_Residential | 2040 | 2.5633
NL | A_Rooftop_Residential | 2040 | 58.223
NO | A_Rooftop_Residential | 2040 | 21.9709
PL | A_Rooftop_Residential | 2040 | 246.0746
PT | A_Rooftop_Residential | 2040 | 64.265
RO | A_Rooftop_Residential | 2040 | 203.5975
SE | A_Rooftop_Residential | 2040 | 54.9274
SI | A_Rooftop_Residential | 2040 | 9.8869
SK | A_Rooftop_Residential | 2040 | 33.5057
UK | A_Rooftop_Residential | 2040 | 328.2826
EE | A_Rooftop_Residential | 2040 | 13.3657
LT | A_Rooftop_Residential | 2040 | 37.8999
LV | A_Rooftop_Residential | 2040 | 24.9004
AT | RES_PV_Rooftop_Commercial | 2040 | 999999
BE | RES_PV_Rooftop_Commercial | 2040 | 999999
BG | RES_PV_Rooftop_Commercial | 2040 | 999999
CH | RES_PV_Rooftop_Commercial | 2040 | 999999
CZ | RES_PV_Rooftop_Commercial | 2040 | 999999
DE | RES_PV_Rooftop_Commercial | 2040 | 999999
DK | RES_PV_Rooftop_Commercial | 2040 | 999999
ES | RES_PV_Rooftop_Commercial | 2040 | 999999
FI | RES_PV_Rooftop_Commercial | 2040 | 999999
FR | RES_PV_Rooftop_Commercial | 2040 | 999999
GR | RES_PV_Rooftop_Commercial | 2040 | 999999
HR | RES_PV_Rooftop_Commercial | 2040 | 999999
HU | RES_PV_Rooftop_Commercial | 2040 | 999999
IE | RES_PV_Rooftop_Commercial | 2040 | 999999
IT | RES_PV_Rooftop_Commercial | 2040 | 999999
LU | RES_PV_Rooftop_Commercial | 2040 | 999999
NL | RES_PV_Rooftop_Commercial | 2040 | 999999
NO | RES_PV_Rooftop_Commercial | 2040 | 999999
PL | RES_PV_Rooftop_Commercial | 2040 | 999999
PT | RES_PV_Rooftop_Commercial | 2040 | 999999
RO | RES_PV_Rooftop_Commercial | 2040 | 999999
SE | RES_PV_Rooftop_Commercial | 2040 | 999999
SI | RES_PV_Rooftop_Commercial | 2040 | 999999
SK | RES_PV_Rooftop_Commercial | 2040 | 999999
UK | RES_PV_Rooftop_Commercial | 2040 | 999999
EE | RES_PV_Rooftop_Commercial | 2040 | 999999
LT | RES_PV_Rooftop_Commercial | 2040 | 999999
LV | RES_PV_Rooftop_Commercial | 2040 | 999999
AT | RES_PV_Rooftop_Residential | 2040 | 999999
BE | RES_PV_Rooftop_Residential | 2040 | 999999
BG | RES_PV_Rooftop_Residential | 2040 | 999999
CH | RES_PV_Rooftop_Residential | 2040 | 999999
CZ | RES_PV_Rooftop_Residential | 2040 | 999999
DE | RES_PV_Rooftop_Residential | 2040 | 999999
DK | RES_PV_Rooftop_Residential | 2040 | 999999
ES | RES_PV_Rooftop_Residential | 2040 | 999999
FI | RES_PV_Rooftop_Residential | 2040 | 999999
FR | RES_PV_Rooftop_Residential | 2040 | 999999
GR | RES_PV_Rooftop_Residential | 2040 | 999999
HR | RES_PV_Rooftop_Residential | 2040 | 999999
HU | RES_PV_Rooftop_Residential | 2040 | 999999
IE | RES_PV_Rooftop_Residential | 2040 | 999999
IT | RES_PV_Rooftop_Residential | 2040 | 999999
LU | RES_PV_Rooftop_Residential | 2040 | 999999
NL | RES_PV_Rooftop_Residential | 2040 | 999999
NO | RES_PV_Rooftop_Residential | 2040 | 999999
PL | RES_PV_Rooftop_Residential | 2040 | 999999
PT | RES_PV_Rooftop_Residential | 2040 | 999999
RO | RES_PV_Rooftop_Residential | 2040 | 999999
SE | RES_PV_Rooftop_Residential | 2040 | 999999
SI | RES_PV_Rooftop_Residential | 2040 | 999999
SK | RES_PV_Rooftop_Residential | 2040 | 999999
UK | RES_PV_Rooftop_Residential | 2040 | 999999
EE | RES_PV_Rooftop_Residential | 2040 | 999999
LT | RES_PV_Rooftop_Residential | 2040 | 999999
LV | RES_PV_Rooftop_Residential | 2040 | 999999
AT | HLR_Solar_Thermal | 2040 | 999999
BE | HLR_Solar_Thermal | 2040 | 999999
BG | HLR_Solar_Thermal | 2040 | 999999
CH | HLR_Solar_Thermal | 2040 | 999999
CZ | HLR_Solar_Thermal | 2040 | 999999
DE | HLR_Solar_Thermal | 2040 | 999999
DK | HLR_Solar_Thermal | 2040 | 999999
ES | HLR_Solar_Thermal | 2040 | 999999
FI | HLR_Solar_Thermal | 2040 | 999999
FR | HLR_Solar_Thermal | 2040 | 999999
GR | HLR_Solar_Thermal | 2040 | 999999
HR | HLR_Solar_Thermal | 2040 | 999999
HU | HLR_Solar_Thermal | 2040 | 999999
IE | HLR_Solar_Thermal | 2040 | 999999
IT | HLR_Solar_Thermal | 2040 | 999999
LU | HLR_Solar_Thermal | 2040 | 999999
NL | HLR_Solar_Thermal | 2040 | 999999
NO | HLR_Solar_Thermal | 2040 | 999999
PL | HLR_Solar_Thermal | 2040 | 999999
PT | HLR_Solar_Thermal | 2040 | 999999
RO | HLR_Solar_Thermal | 2040 | 999999
SE | HLR_Solar_Thermal | 2040 | 999999
SI | HLR_Solar_Thermal | 2040 | 999999
SK | HLR_Solar_Thermal | 2040 | 999999
UK | HLR_Solar_Thermal | 2040 | 999999
EE | HLR_Solar_Thermal | 2040 | 999999
LT | HLR_Solar_Thermal | 2040 | 999999
LV | HLR_Solar_Thermal | 2040 | 999999
AT | HLI_Solar_Thermal | 2040 | 999999
BE | HLI_Solar_Thermal | 2040 | 999999
BG | HLI_Solar_Thermal | 2040 | 999999
CH | HLI_Solar_Thermal | 2040 | 999999
CZ | HLI_Solar_Thermal | 2040 | 999999
DE | HLI_Solar_Thermal | 2040 | 999999
DK | HLI_Solar_Thermal | 2040 | 999999
ES | HLI_Solar_Thermal | 2040 | 999999
FI | HLI_Solar_Thermal | 2040 | 999999
FR | HLI_Solar_Thermal | 2040 | 999999
GR | HLI_Solar_Thermal | 2040 | 999999
HR | HLI_Solar_Thermal | 2040 | 999999
HU | HLI_Solar_Thermal | 2040 | 999999
IE | HLI_Solar_Thermal | 2040 | 999999
IT | HLI_Solar_Thermal | 2040 | 999999
LU | HLI_Solar_Thermal | 2040 | 999999
NL | HLI_Solar_Thermal | 2040 | 999999
NO | HLI_Solar_Thermal | 2040 | 999999
PL | HLI_Solar_Thermal | 2040 | 999999
PT | HLI_Solar_Thermal | 2040 | 999999
RO | HLI_Solar_Thermal | 2040 | 999999
SE | HLI_Solar_Thermal | 2040 | 999999
SI | HLI_Solar_Thermal | 2040 | 999999
SK | HLI_Solar_Thermal | 2040 | 999999
UK | HLI_Solar_Thermal | 2040 | 999999
EE | HLI_Solar_Thermal | 2040 | 999999
LT | HLI_Solar_Thermal | 2040 | 999999
LV | HLI_Solar_Thermal | 2040 | 999999
NONEU_Balkan | RES_PV_Utility_Opt | 2040 | 37.9544
NONEU_Balkan | RES_CSP | 2040 | 22.9877
NONEU_Balkan | A_Rooftop_Commercial | 2040 | 70.6393
NONEU_Balkan | A_Rooftop_Residential | 2040 | 100.1888
NONEU_Balkan | RES_Wind_Onshore_Opt | 2040 | 48.5228
NONEU_Balkan | RES_Wind_Offshore_Shallow | 2040 | 0
NONEU_Balkan | RES_Wind_Offshore_Transitional | 2040 | 2.4033
NONEU_Balkan | RES_Wind_Offshore_Deep | 2040 | 2.4033
NONEU_Balkan | RES_Ocean | 2040 | 0.11767
NONEU_Balkan | RES_Geothermal | 2040 | 1.17
NONEU_Balkan | RES_Hydro_Large | 2040 | 5.5618
NONEU_Balkan | RES_Hydro_Small | 2040 | 4.1362
NONEU_Balkan | D_PHS | 2040 | 5.3368
NONEU_Balkan | RES_Wind_Onshore_Avg | 2040 | 61.0808
NONEU_Balkan | RES_PV_Utility_Avg | 2040 | 37.9544
NONEU_Balkan | RES_Wind_Onshore_Inf | 2040 | 61.0808
NONEU_Balkan | RES_PV_Utility_Inf | 2040 | 37.9544
AT | RES_Hydro_Small | 2040 | 10.1998
BE | RES_Hydro_Small | 2040 | 1.7004
BG | RES_Hydro_Small | 2040 | 1.1232
CZ | RES_Hydro_Small | 2040 | 2.444
DE | RES_Hydro_Small | 2040 | 7.7416
DK | RES_Hydro_Small | 2040 | 0
ES | RES_Hydro_Small | 2040 | 7.7829
FI | RES_Hydro_Small | 2040 | 0
FR | RES_Hydro_Small | 2040 | 16.5308
GR | RES_Hydro_Small | 2040 | 1.8356
HR | RES_Hydro_Small | 2040 | 0.39
HU | RES_Hydro_Small | 2040 | 0
IE | RES_Hydro_Small | 2040 | 0.3796
IT | RES_Hydro_Small | 2040 | 19.6326
LU | RES_Hydro_Small | 2040 | 1.573
NL | RES_Hydro_Small | 2040 | 0
PL | RES_Hydro_Small | 2040 | 1.8369
PT | RES_Hydro_Small | 2040 | 0
RO | RES_Hydro_Small | 2040 | 0
SE | RES_Hydro_Small | 2040 | 6.474
SI | RES_Hydro_Small | 2040 | 0.234
SK | RES_Hydro_Small | 2040 | 1.2573
UK | RES_Hydro_Small | 2040 | 0
EE | RES_Hydro_Small | 2040 | 0
LT | RES_Hydro_Small | 2040 | 1.17
LV | RES_Hydro_Small | 2040 | 0
AT | RES_Hydro_Large | 2040 | 7.8182
BE | RES_Hydro_Large | 2040 | 0.15492
BG | RES_Hydro_Large | 2040 | 3.0329
CZ | RES_Hydro_Large | 2040 | 0.325
DE | RES_Hydro_Large | 2040 | 9.2752
DK | RES_Hydro_Large | 2040 | 0
ES | RES_Hydro_Large | 2040 | 18.6138
FI | RES_Hydro_Large | 2040 | 4.095
FR | RES_Hydro_Large | 2040 | 13.4225
GR | RES_Hydro_Large | 2040 | 0.2938
HR | RES_Hydro_Large | 2040 | 2.47
HU | RES_Hydro_Large | 2040 | 0.065
IE | RES_Hydro_Large | 2040 | 0.3094
IT | RES_Hydro_Large | 2040 | 9.5784
LU | RES_Hydro_Large | 2040 | 0.052
NL | RES_Hydro_Large | 2040 | 0.0494
PL | RES_Hydro_Large | 2040 | 1.2467
PT | RES_Hydro_Large | 2040 | 8.7269
RO | RES_Hydro_Large | 2040 | 8.3101
SE | RES_Hydro_Large | 2040 | 14.586
SI | RES_Hydro_Large | 2040 | 1.3949
SK | RES_Hydro_Large | 2040 | 2.0385
UK | RES_Hydro_Large | 2040 | 1.4586
EE | RES_Hydro_Large | 2040 | 0
LT | RES_Hydro_Large | 2040 | 0.16796
LV | RES_Hydro_Large | 2040 | 2.0722
TR | D_PHS | 2040 | 0
TR | RES_Wind_Onshore_Avg | 2040 | 101.14
TR | RES_Wind_Onshore_Inf | 2040 | 101.14
TR | RES_Wind_Onshore_Opt | 2040 | 101.14
TR | RES_Wind_Offshore_Transitional | 2040 | 13
TR | RES_Wind_Offshore_Shallow | 2040 | 13
TR | RES_Wind_Offshore_Deep | 2040 | 13
TR | RES_PV_Utility_Avg | 2040 | 191.035
TR | RES_PV_Utility_Inf | 2040 | 191.035
TR | RES_PV_Utility_Opt | 2040 | 191.035
TR | RES_CSP | 2040 | 9168.12
TR | A_Rooftop_Commercial | 2040 | 70.6393
TR | A_Rooftop_Residential | 2040 | 100.1888
TR | RES_PV_Rooftop_Commercial | 2040 | 1299998.7
TR | RES_PV_Rooftop_Residential | 2040 | 1299998.7
TR | HLR_Solar_Thermal | 2040 | 91.8311
TR | HLI_Solar_Thermal | 2040 | 130.2455
TR | RES_Ocean | 2040 | 0
TR | RES_Geothermal | 2040 | 0
TR | RES_Hydro_Large | 2040 | 40.82
TR | RES_Hydro_Small | 2040 | 15.08
AT | RES_PV_Utility_Inf | 2040 | 13.0418
BE | RES_PV_Utility_Inf | 2040 | 12.6423
BG | RES_PV_Utility_Inf | 2040 | 7.3091
CZ | RES_PV_Utility_Inf | 2040 | 16.4583
DE | RES_PV_Utility_Inf | 2040 | 85.8731
DK | RES_PV_Utility_Inf | 2040 | 7.5508
EE | RES_PV_Utility_Inf | 2040 | 1.1208
ES | RES_PV_Utility_Inf | 2040 | 105.3
FI | RES_PV_Utility_Inf | 2040 | 11.272
FR | RES_PV_Utility_Inf | 2040 | 98.9648
GR | RES_PV_Utility_Inf | 2040 | 36.4
HR | RES_PV_Utility_Inf | 2040 | 5.0493
HU | RES_PV_Utility_Inf | 2040 | 10.1087
IE | RES_PV_Utility_Inf | 2040 | 7.055
IT | RES_PV_Utility_Inf | 2040 | 64.2199
LT | RES_PV_Utility_Inf | 2040 | 15.6
LU | RES_PV_Utility_Inf | 2040 | 0.92882
LV | RES_PV_Utility_Inf | 2040 | 13
NL | RES_PV_Utility_Inf | 2040 | 15.652
PL | RES_PV_Utility_Inf | 2040 | 67.6
PT | RES_PV_Utility_Inf | 2040 | 10.8935
RO | RES_PV_Utility_Inf | 2040 | 57.2
SE | RES_PV_Utility_Inf | 2040 | 18.5999
SI | RES_PV_Utility_Inf | 2040 | 2.4498
SK | RES_PV_Utility_Inf | 2040 | 7.6261
UK | RES_PV_Utility_Inf | 2040 | 66.3212
AT | RES_PV_Utility_Opt | 2040 | 13.0418
BE | RES_PV_Utility_Opt | 2040 | 12.6423
BG | RES_PV_Utility_Opt | 2040 | 7.3091
CZ | RES_PV_Utility_Opt | 2040 | 16.4583
DE | RES_PV_Utility_Opt | 2040 | 85.8731
DK | RES_PV_Utility_Opt | 2040 | 7.5508
EE | RES_PV_Utility_Opt | 2040 | 1.1208
ES | RES_PV_Utility_Opt | 2040 | 105.3
FI | RES_PV_Utility_Opt | 2040 | 11.272
FR | RES_PV_Utility_Opt | 2040 | 98.9648
GR | RES_PV_Utility_Opt | 2040 | 36.4
HR | RES_PV_Utility_Opt | 2040 | 5.0493
HU | RES_PV_Utility_Opt | 2040 | 10.1087
IE | RES_PV_Utility_Opt | 2040 | 7.055
IT | RES_PV_Utility_Opt | 2040 | 64.2199
LT | RES_PV_Utility_Opt | 2040 | 15.6
LU | RES_PV_Utility_Opt | 2040 | 0.92882
LV | RES_PV_Utility_Opt | 2040 | 13
NL | RES_PV_Utility_Opt | 2040 | 15.652
PL | RES_PV_Utility_Opt | 2040 | 67.6
PT | RES_PV_Utility_Opt | 2040 | 10.8935
RO | RES_PV_Utility_Opt | 2040 | 57.2
SE | RES_PV_Utility_Opt | 2040 | 18.5999
SI | RES_PV_Utility_Opt | 2040 | 2.4498
SK | RES_PV_Utility_Opt | 2040 | 7.6261
UK | RES_PV_Utility_Opt | 2040 | 66.3212
AT | RES_PV_Utility_Avg | 2040 | 13.0418
BE | RES_PV_Utility_Avg | 2040 | 12.6423
BG | RES_PV_Utility_Avg | 2040 | 7.3091
CZ | RES_PV_Utility_Avg | 2040 | 16.4583
DE | RES_PV_Utility_Avg | 2040 | 85.8731
DK | RES_PV_Utility_Avg | 2040 | 7.5508
EE | RES_PV_Utility_Avg | 2040 | 1.1208
ES | RES_PV_Utility_Avg | 2040 | 105.3
FI | RES_PV_Utility_Avg | 2040 | 11.272
FR | RES_PV_Utility_Avg | 2040 | 98.9648
GR | RES_PV_Utility_Avg | 2040 | 36.4
HR | RES_PV_Utility_Avg | 2040 | 5.0493
HU | RES_PV_Utility_Avg | 2040 | 10.1087
IE | RES_PV_Utility_Avg | 2040 | 7.055
IT | RES_PV_Utility_Avg | 2040 | 64.2199
LT | RES_PV_Utility_Avg | 2040 | 15.6
LU | RES_PV_Utility_Avg | 2040 | 0.92882
LV | RES_PV_Utility_Avg | 2040 | 13
NL | RES_PV_Utility_Avg | 2040 | 15.652
PL | RES_PV_Utility_Avg | 2040 | 67.6
PT | RES_PV_Utility_Avg | 2040 | 10.8935
RO | RES_PV_Utility_Avg | 2040 | 57.2
SE | RES_PV_Utility_Avg | 2040 | 18.5999
SI | RES_PV_Utility_Avg | 2040 | 2.4498
SK | RES_PV_Utility_Avg | 2040 | 7.6261
UK | RES_PV_Utility_Avg | 2040 | 66.3212
AT | RES_PV_Utility_Tracking | 2040 | 13.0418
BE | RES_PV_Utility_Tracking | 2040 | 12.6423
BG | RES_PV_Utility_Tracking | 2040 | 7.3091
CH | RES_PV_Utility_Tracking | 2040 | 8.1033
CZ | RES_PV_Utility_Tracking | 2040 | 16.4583
DE | RES_PV_Utility_Tracking | 2040 | 85.8731
DK | RES_PV_Utility_Tracking | 2040 | 7.5508
EE | RES_PV_Utility_Tracking | 2040 | 1.1208
ES | RES_PV_Utility_Tracking | 2040 | 105.3
FI | RES_PV_Utility_Tracking | 2040 | 11.272
FR | RES_PV_Utility_Tracking | 2040 | 98.9648
GR | RES_PV_Utility_Tracking | 2040 | 36.4
HR | RES_PV_Utility_Tracking | 2040 | 5.0493
HU | RES_PV_Utility_Tracking | 2040 | 10.1087
IE | RES_PV_Utility_Tracking | 2040 | 7.055
IT | RES_PV_Utility_Tracking | 2040 | 64.2199
LT | RES_PV_Utility_Tracking | 2040 | 15.6
LU | RES_PV_Utility_Tracking | 2040 | 0.92882
LV | RES_PV_Utility_Tracking | 2040 | 13
NL | RES_PV_Utility_Tracking | 2040 | 15.652
NO | RES_PV_Utility_Tracking | 2040 | 5.2
NONEU_Balkan | RES_PV_Utility_Tracking | 2040 | 37.9544
PL | RES_PV_Utility_Tracking | 2040 | 67.6
PT | RES_PV_Utility_Tracking | 2040 | 10.8935
RO | RES_PV_Utility_Tracking | 2040 | 57.2
SE | RES_PV_Utility_Tracking | 2040 | 18.5999
SI | RES_PV_Utility_Tracking | 2040 | 2.4498
SK | RES_PV_Utility_Tracking | 2040 | 7.6261
UK | RES_PV_Utility_Tracking | 2040 | 66.3212
DE | A_Air | 2045 | 999999
AT | D_PHS | 2045 | 13.25
BE | D_PHS | 2045 | 0.625
BG | D_PHS | 2045 | 0
CH | D_PHS | 2045 | 5.25
CZ | D_PHS | 2045 | 0.625
DE | D_PHS | 2045 | 0.125
DK | D_PHS | 2045 | 0
ES | D_PHS | 2045 | 37.75
FI | D_PHS | 2045 | 0
FR | D_PHS | 2045 | 7.25
GR | D_PHS | 2045 | 0.125
HR | D_PHS | 2045 | 0.75
HU | D_PHS | 2045 | 0
IE | D_PHS | 2045 | 0
IT | D_PHS | 2045 | 28
LU | D_PHS | 2045 | 0
NL | D_PHS | 2045 | 0
NO | D_PHS | 2045 | 5.75
PL | D_PHS | 2045 | 0
PT | D_PHS | 2045 | 0.875
RO | D_PHS | 2045 | 0
SE | D_PHS | 2045 | 16
SI | D_PHS | 2045 | 0
SK | D_PHS | 2045 | 0
UK | D_PHS | 2045 | 3.25
EE | D_PHS | 2045 | 0
LT | D_PHS | 2045 | 0
LV | D_PHS | 2045 | 0
AT | RES_Wind_Onshore_Avg | 2045 | 19.8467
BE | RES_Wind_Onshore_Avg | 2045 | 7.67
BG | RES_Wind_Onshore_Avg | 2045 | 29.6833
CH | RES_Wind_Onshore_Avg | 2045 | 9.0133
CZ | RES_Wind_Onshore_Avg | 2045 | 24.31
DE | RES_Wind_Onshore_Avg | 2045 | 96.46
DK | RES_Wind_Onshore_Avg | 2045 | 14.1267
ES | RES_Wind_Onshore_Avg | 2045 | 158.99
FI | RES_Wind_Onshore_Avg | 2045 | 31.1133
FR | RES_Wind_Onshore_Avg | 2045 | 165.4033
GR | RES_Wind_Onshore_Avg | 2045 | 45.76
HR | RES_Wind_Onshore_Avg | 2045 | 8.58
HU | RES_Wind_Onshore_Avg | 2045 | 29.5533
IE | RES_Wind_Onshore_Avg | 2045 | 24.3967
IT | RES_Wind_Onshore_Avg | 2045 | 82.42
LU | RES_Wind_Onshore_Avg | 2045 | 0.73667
NL | RES_Wind_Onshore_Avg | 2045 | 10.2267
NO | RES_Wind_Onshore_Avg | 2045 | 13.9533
PL | RES_Wind_Onshore_Avg | 2045 | 84.0233
PT | RES_Wind_Onshore_Avg | 2045 | 22.1
RO | RES_Wind_Onshore_Avg | 2045 | 79.3
SE | RES_Wind_Onshore_Avg | 2045 | 40.4733
SI | RES_Wind_Onshore_Avg | 2045 | 3.5967
SK | RES_Wind_Onshore_Avg | 2045 | 11.7867
UK | RES_Wind_Onshore_Avg | 2045 | 92.0833
EE | RES_Wind_Onshore_Avg | 2045 | 6.8467
LT | RES_Wind_Onshore_Avg | 2045 | 16.2933
LV | RES_Wind_Onshore_Avg | 2045 | 12.3067
AT | RES_Wind_Onshore_Inf | 2045 | 19.8467
BE | RES_Wind_Onshore_Inf | 2045 | 7.67
BG | RES_Wind_Onshore_Inf | 2045 | 29.6833
CH | RES_Wind_Onshore_Inf | 2045 | 9.0133
CZ | RES_Wind_Onshore_Inf | 2045 | 24.31
DE | RES_Wind_Onshore_Inf | 2045 | 96.46
DK | RES_Wind_Onshore_Inf | 2045 | 14.1267
ES | RES_Wind_Onshore_Inf | 2045 | 158.99
FI | RES_Wind_Onshore_Inf | 2045 | 31.1133
FR | RES_Wind_Onshore_Inf | 2045 | 165.4033
GR | RES_Wind_Onshore_Inf | 2045 | 45.76
HR | RES_Wind_Onshore_Inf | 2045 | 8.58
HU | RES_Wind_Onshore_Inf | 2045 | 29.5533
IE | RES_Wind_Onshore_Inf | 2045 | 24.3967
IT | RES_Wind_Onshore_Inf | 2045 | 82.42
LU | RES_Wind_Onshore_Inf | 2045 | 0.73667
NL | RES_Wind_Onshore_Inf | 2045 | 10.2267
NO | RES_Wind_Onshore_Inf | 2045 | 13.9533
PL | RES_Wind_Onshore_Inf | 2045 | 84.0233
PT | RES_Wind_Onshore_Inf | 2045 | 22.1
RO | RES_Wind_Onshore_Inf | 2045 | 79.3
SE | RES_Wind_Onshore_Inf | 2045 | 40.4733
SI | RES_Wind_Onshore_Inf | 2045 | 3.5967
SK | RES_Wind_Onshore_Inf | 2045 | 11.7867
UK | RES_Wind_Onshore_Inf | 2045 | 92.0833
EE | RES_Wind_Onshore_Inf | 2045 | 6.8467
LT | RES_Wind_Onshore_Inf | 2045 | 16.2933
LV | RES_Wind_Onshore_Inf | 2045 | 12.3067
AT | RES_Wind_Onshore_Opt | 2045 | 19.8467
BE | RES_Wind_Onshore_Opt | 2045 | 7.67
BG | RES_Wind_Onshore_Opt | 2045 | 29.6833
CH | RES_Wind_Onshore_Opt | 2045 | 9.0133
CZ | RES_Wind_Onshore_Opt | 2045 | 24.31
DE | RES_Wind_Onshore_Opt | 2045 | 96.46
DK | RES_Wind_Onshore_Opt | 2045 | 14.1267
ES | RES_Wind_Onshore_Opt | 2045 | 158.99
FI | RES_Wind_Onshore_Opt | 2045 | 31.1133
FR | RES_Wind_Onshore_Opt | 2045 | 165.4033
GR | RES_Wind_Onshore_Opt | 2045 | 45.76
HR | RES_Wind_Onshore_Opt | 2045 | 8.58
HU | RES_Wind_Onshore_Opt | 2045 | 29.5533
IE | RES_Wind_Onshore_Opt | 2045 | 24.3967
IT | RES_Wind_Onshore_Opt | 2045 | 82.42
LU | RES_Wind_Onshore_Opt | 2045 | 0.73667
NL | RES_Wind_Onshore_Opt | 2045 | 10.2267
NO | RES_Wind_Onshore_Opt | 2045 | 13.9533
PL | RES_Wind_Onshore_Opt | 2045 | 84.0233
PT | RES_Wind_Onshore_Opt | 2045 | 22.1
RO | RES_Wind_Onshore_Opt | 2045 | 79.3
SE | RES_Wind_Onshore_Opt | 2045 | 40.4733
SI | RES_Wind_Onshore_Opt | 2045 | 3.5967
SK | RES_Wind_Onshore_Opt | 2045 | 11.7867
UK | RES_Wind_Onshore_Opt | 2045 | 92.0833
EE | RES_Wind_Onshore_Opt | 2045 | 6.8467
LT | RES_Wind_Onshore_Opt | 2045 | 16.2933
LV | RES_Wind_Onshore_Opt | 2045 | 12.3067
AT | RES_Wind_Offshore_Transitional | 2045 | 0
BE | RES_Wind_Offshore_Transitional | 2045 | 3.9433
BG | RES_Wind_Offshore_Transitional | 2045 | 5.0267
CH | RES_Wind_Offshore_Transitional | 2045 | 0
CZ | RES_Wind_Offshore_Transitional | 2045 | 0
DE | RES_Wind_Offshore_Transitional | 2045 | 36.2267
DK | RES_Wind_Offshore_Transitional | 2045 | 64.5667
ES | RES_Wind_Offshore_Transitional | 2045 | 23.8333
FI | RES_Wind_Offshore_Transitional | 2045 | 56.55
FR | RES_Wind_Offshore_Transitional | 2045 | 57.9367
GR | RES_Wind_Offshore_Transitional | 2045 | 11.96
HR | RES_Wind_Offshore_Transitional | 2045 | 20.41
HU | RES_Wind_Offshore_Transitional | 2045 | 0
IE | RES_Wind_Offshore_Transitional | 2045 | 22.62
IT | RES_Wind_Offshore_Transitional | 2045 | 33.67
LU | RES_Wind_Offshore_Transitional | 2045 | 0
NL | RES_Wind_Offshore_Transitional | 2045 | 24.7433
NO | RES_Wind_Offshore_Transitional | 2045 | 52.9533
PL | RES_Wind_Offshore_Transitional | 2045 | 17.6367
PT | RES_Wind_Offshore_Transitional | 2045 | 7.2367
RO | RES_Wind_Offshore_Transitional | 2045 | 10.53
SE | RES_Wind_Offshore_Transitional | 2045 | 72.67
SI | RES_Wind_Offshore_Transitional | 2045 | 0.13
SK | RES_Wind_Offshore_Transitional | 2045 | 0
UK | RES_Wind_Offshore_Transitional | 2045 | 42.9
EE | RES_Wind_Offshore_Transitional | 2045 | 24.2233
LT | RES_Wind_Offshore_Transitional | 2045 | 3.9867
LV | RES_Wind_Offshore_Transitional | 2045 | 18.6767
AT | RES_Wind_Offshore_Shallow | 2045 | 0
BE | RES_Wind_Offshore_Shallow | 2045 | 3.9433
BG | RES_Wind_Offshore_Shallow | 2045 | 5.0267
CH | RES_Wind_Offshore_Shallow | 2045 | 0
CZ | RES_Wind_Offshore_Shallow | 2045 | 0
DE | RES_Wind_Offshore_Shallow | 2045 | 36.2267
DK | RES_Wind_Offshore_Shallow | 2045 | 64.5667
ES | RES_Wind_Offshore_Shallow | 2045 | 23.8333
FI | RES_Wind_Offshore_Shallow | 2045 | 56.55
FR | RES_Wind_Offshore_Shallow | 2045 | 57.9367
GR | RES_Wind_Offshore_Shallow | 2045 | 11.96
HR | RES_Wind_Offshore_Shallow | 2045 | 20.41
HU | RES_Wind_Offshore_Shallow | 2045 | 0
IE | RES_Wind_Offshore_Shallow | 2045 | 22.62
IT | RES_Wind_Offshore_Shallow | 2045 | 33.67
LU | RES_Wind_Offshore_Shallow | 2045 | 0
NL | RES_Wind_Offshore_Shallow | 2045 | 24.7433
NO | RES_Wind_Offshore_Shallow | 2045 | 52.9533
PL | RES_Wind_Offshore_Shallow | 2045 | 17.6367
PT | RES_Wind_Offshore_Shallow | 2045 | 7.2367
RO | RES_Wind_Offshore_Shallow | 2045 | 10.53
SE | RES_Wind_Offshore_Shallow | 2045 | 72.67
SI | RES_Wind_Offshore_Shallow | 2045 | 0.13
SK | RES_Wind_Offshore_Shallow | 2045 | 0
UK | RES_Wind_Offshore_Shallow | 2045 | 42.9
EE | RES_Wind_Offshore_Shallow | 2045 | 24.2233
LT | RES_Wind_Offshore_Shallow | 2045 | 3.9867
LV | RES_Wind_Offshore_Shallow | 2045 | 18.6767
AT | RES_Wind_Offshore_Deep | 2045 | 0
BE | RES_Wind_Offshore_Deep | 2045 | 3.9433
BG | RES_Wind_Offshore_Deep | 2045 | 5.0267
CH | RES_Wind_Offshore_Deep | 2045 | 0
CZ | RES_Wind_Offshore_Deep | 2045 | 0
DE | RES_Wind_Offshore_Deep | 2045 | 36.2267
DK | RES_Wind_Offshore_Deep | 2045 | 64.5667
ES | RES_Wind_Offshore_Deep | 2045 | 23.8333
FI | RES_Wind_Offshore_Deep | 2045 | 56.55
FR | RES_Wind_Offshore_Deep | 2045 | 57.9367
GR | RES_Wind_Offshore_Deep | 2045 | 11.96
HR | RES_Wind_Offshore_Deep | 2045 | 20.41
HU | RES_Wind_Offshore_Deep | 2045 | 0
IE | RES_Wind_Offshore_Deep | 2045 | 22.62
IT | RES_Wind_Offshore_Deep | 2045 | 33.67
LU | RES_Wind_Offshore_Deep | 2045 | 0
NL | RES_Wind_Offshore_Deep | 2045 | 24.7433
NO | RES_Wind_Offshore_Deep | 2045 | 52.9533
PL | RES_Wind_Offshore_Deep | 2045 | 17.6367
PT | RES_Wind_Offshore_Deep | 2045 | 7.2367
RO | RES_Wind_Offshore_Deep | 2045 | 10.53
SE | RES_Wind_Offshore_Deep | 2045 | 72.67
SI | RES_Wind_Offshore_Deep | 2045 | 0.13
SK | RES_Wind_Offshore_Deep | 2045 | 0
UK | RES_Wind_Offshore_Deep | 2045 | 42.9
EE | RES_Wind_Offshore_Deep | 2045 | 24.2233
LT | RES_Wind_Offshore_Deep | 2045 | 3.9867
LV | RES_Wind_Offshore_Deep | 2045 | 18.6767
CH | RES_PV_Utility_Avg | 2045 | 8.1033
NO | RES_PV_Utility_Avg | 2045 | 5.2
CH | RES_PV_Utility_Inf | 2045 | 8.1033
NO | RES_PV_Utility_Inf | 2045 | 5.2
CH | RES_PV_Utility_Opt | 2045 | 8.1033
NO | RES_PV_Utility_Opt | 2045 | 5.2
AT | RES_CSP | 2045 | 8.19
BE | RES_CSP | 2045 | 3.51
BG | RES_CSP | 2045 | 13.13
CH | RES_CSP | 2045 | 3.9
CZ | RES_CSP | 2045 | 11.05
DE | RES_CSP | 2045 | 43.42
DK | RES_CSP | 2045 | 6.89
ES | RES_CSP | 2045 | 71.63
FI | RES_CSP | 2045 | 5.98
FR | RES_CSP | 2045 | 75.79
GR | RES_CSP | 2045 | 21.19
HR | RES_CSP | 2045 | 3.51
HU | RES_CSP | 2045 | 13.91
IE | RES_CSP | 2045 | 11.83
IT | RES_CSP | 2045 | 37.18
LU | RES_CSP | 2045 | 0.39
NL | RES_CSP | 2045 | 4.94
NO | RES_CSP | 2045 | 2.6
PL | RES_CSP | 2045 | 37.96
PT | RES_CSP | 2045 | 9.62
RO | RES_CSP | 2045 | 36.79
SE | RES_CSP | 2045 | 8.06
SI | RES_CSP | 2045 | 1.3
SK | RES_CSP | 2045 | 5.07
UK | RES_CSP | 2045 | 44.72
EE | RES_CSP | 2045 | 2.47
LT | RES_CSP | 2045 | 7.15
LV | RES_CSP | 2045 | 4.68
AT | A_Rooftop_Commercial | 2045 | 49.6249
BE | A_Rooftop_Commercial | 2045 | 36.3689
BG | A_Rooftop_Commercial | 2045 | 67.2995
CH | A_Rooftop_Commercial | 2045 | 31.7803
CZ | A_Rooftop_Commercial | 2045 | 65.0901
DE | A_Rooftop_Commercial | 2045 | 340.5761
DK | A_Rooftop_Commercial | 2045 | 38.2383
ES | A_Rooftop_Commercial | 2045 | 376.6051
FI | A_Rooftop_Commercial | 2045 | 34.4995
FR | A_Rooftop_Commercial | 2045 | 427.9294
GR | A_Rooftop_Commercial | 2045 | 106.7274
HR | A_Rooftop_Commercial | 2045 | 22.773
HU | A_Rooftop_Commercial | 2045 | 75.287
IE | A_Rooftop_Commercial | 2045 | 55.9129
IT | A_Rooftop_Commercial | 2045 | 271.7471
LU | A_Rooftop_Commercial | 2045 | 2.3793
NL | A_Rooftop_Commercial | 2045 | 54.0435
NO | A_Rooftop_Commercial | 2045 | 20.3938
PL | A_Rooftop_Commercial | 2045 | 228.4103
PT | A_Rooftop_Commercial | 2045 | 59.6518
RO | A_Rooftop_Commercial | 2045 | 188.9823
SE | A_Rooftop_Commercial | 2045 | 50.9844
SI | A_Rooftop_Commercial | 2045 | 9.1772
SK | A_Rooftop_Commercial | 2045 | 31.1005
UK | A_Rooftop_Commercial | 2045 | 304.717
EE | A_Rooftop_Commercial | 2045 | 12.4062
LT | A_Rooftop_Commercial | 2045 | 35.1793
LV | A_Rooftop_Commercial | 2045 | 23.1129
AT | A_Rooftop_Residential | 2045 | 53.4626
BE | A_Rooftop_Residential | 2045 | 39.1815
BG | A_Rooftop_Residential | 2045 | 72.5041
CH | A_Rooftop_Residential | 2045 | 34.2381
CZ | A_Rooftop_Residential | 2045 | 70.1239
DE | A_Rooftop_Residential | 2045 | 366.9149
DK | A_Rooftop_Residential | 2045 | 41.1955
ES | A_Rooftop_Residential | 2045 | 405.7302
FI | A_Rooftop_Residential | 2045 | 37.1675
FR | A_Rooftop_Residential | 2045 | 461.0238
GR | A_Rooftop_Residential | 2045 | 114.9813
HR | A_Rooftop_Residential | 2045 | 24.5342
HU | A_Rooftop_Residential | 2045 | 81.1094
IE | A_Rooftop_Residential | 2045 | 60.237
IT | A_Rooftop_Residential | 2045 | 292.7629
LU | A_Rooftop_Residential | 2045 | 2.5633
NL | A_Rooftop_Residential | 2045 | 58.223
NO | A_Rooftop_Residential | 2045 | 21.9709
PL | A_Rooftop_Residential | 2045 | 246.0746
PT | A_Rooftop_Residential | 2045 | 64.265
RO | A_Rooftop_Residential | 2045 | 203.5975
SE | A_Rooftop_Residential | 2045 | 54.9274
SI | A_Rooftop_Residential | 2045 | 9.8869
SK | A_Rooftop_Residential | 2045 | 33.5057
UK | A_Rooftop_Residential | 2045 | 328.2826
EE | A_Rooftop_Residential | 2045 | 13.3657
LT | A_Rooftop_Residential | 2045 | 37.8999
LV | A_Rooftop_Residential | 2045 | 24.9004
AT | RES_PV_Rooftop_Commercial | 2045 | 999999
BE | RES_PV_Rooftop_Commercial | 2045 | 999999
BG | RES_PV_Rooftop_Commercial | 2045 | 999999
CH | RES_PV_Rooftop_Commercial | 2045 | 999999
CZ | RES_PV_Rooftop_Commercial | 2045 | 999999
DE | RES_PV_Rooftop_Commercial | 2045 | 999999
DK | RES_PV_Rooftop_Commercial | 2045 | 999999
ES | RES_PV_Rooftop_Commercial | 2045 | 999999
FI | RES_PV_Rooftop_Commercial | 2045 | 999999
FR | RES_PV_Rooftop_Commercial | 2045 | 999999
GR | RES_PV_Rooftop_Commercial | 2045 | 999999
HR | RES_PV_Rooftop_Commercial | 2045 | 999999
HU | RES_PV_Rooftop_Commercial | 2045 | 999999
IE | RES_PV_Rooftop_Commercial | 2045 | 999999
IT | RES_PV_Rooftop_Commercial | 2045 | 999999
LU | RES_PV_Rooftop_Commercial | 2045 | 999999
NL | RES_PV_Rooftop_Commercial | 2045 | 999999
NO | RES_PV_Rooftop_Commercial | 2045 | 999999
PL | RES_PV_Rooftop_Commercial | 2045 | 999999
PT | RES_PV_Rooftop_Commercial | 2045 | 999999
RO | RES_PV_Rooftop_Commercial | 2045 | 999999
SE | RES_PV_Rooftop_Commercial | 2045 | 999999
SI | RES_PV_Rooftop_Commercial | 2045 | 999999
SK | RES_PV_Rooftop_Commercial | 2045 | 999999
UK | RES_PV_Rooftop_Commercial | 2045 | 999999
EE | RES_PV_Rooftop_Commercial | 2045 | 999999
LT | RES_PV_Rooftop_Commercial | 2045 | 999999
LV | RES_PV_Rooftop_Commercial | 2045 | 999999
AT | RES_PV_Rooftop_Residential | 2045 | 999999
BE | RES_PV_Rooftop_Residential | 2045 | 999999
BG | RES_PV_Rooftop_Residential | 2045 | 999999
CH | RES_PV_Rooftop_Residential | 2045 | 999999
CZ | RES_PV_Rooftop_Residential | 2045 | 999999
DE | RES_PV_Rooftop_Residential | 2045 | 999999
DK | RES_PV_Rooftop_Residential | 2045 | 999999
ES | RES_PV_Rooftop_Residential | 2045 | 999999
FI | RES_PV_Rooftop_Residential | 2045 | 999999
FR | RES_PV_Rooftop_Residential | 2045 | 999999
GR | RES_PV_Rooftop_Residential | 2045 | 999999
HR | RES_PV_Rooftop_Residential | 2045 | 999999
HU | RES_PV_Rooftop_Residential | 2045 | 999999
IE | RES_PV_Rooftop_Residential | 2045 | 999999
IT | RES_PV_Rooftop_Residential | 2045 | 999999
LU | RES_PV_Rooftop_Residential | 2045 | 999999
NL | RES_PV_Rooftop_Residential | 2045 | 999999
NO | RES_PV_Rooftop_Residential | 2045 | 999999
PL | RES_PV_Rooftop_Residential | 2045 | 999999
PT | RES_PV_Rooftop_Residential | 2045 | 999999
RO | RES_PV_Rooftop_Residential | 2045 | 999999
SE | RES_PV_Rooftop_Residential | 2045 | 999999
SI | RES_PV_Rooftop_Residential | 2045 | 999999
SK | RES_PV_Rooftop_Residential | 2045 | 999999
UK | RES_PV_Rooftop_Residential | 2045 | 999999
EE | RES_PV_Rooftop_Residential | 2045 | 999999
LT | RES_PV_Rooftop_Residential | 2045 | 999999
LV | RES_PV_Rooftop_Residential | 2045 | 999999
AT | HLR_Solar_Thermal | 2045 | 999999
BE | HLR_Solar_Thermal | 2045 | 999999
BG | HLR_Solar_Thermal | 2045 | 999999
CH | HLR_Solar_Thermal | 2045 | 999999
CZ | HLR_Solar_Thermal | 2045 | 999999
DE | HLR_Solar_Thermal | 2045 | 999999
DK | HLR_Solar_Thermal | 2045 | 999999
ES | HLR_Solar_Thermal | 2045 | 999999
FI | HLR_Solar_Thermal | 2045 | 999999
FR | HLR_Solar_Thermal | 2045 | 999999
GR | HLR_Solar_Thermal | 2045 | 999999
HR | HLR_Solar_Thermal | 2045 | 999999
HU | HLR_Solar_Thermal | 2045 | 999999
IE | HLR_Solar_Thermal | 2045 | 999999
IT | HLR_Solar_Thermal | 2045 | 999999
LU | HLR_Solar_Thermal | 2045 | 999999
NL | HLR_Solar_Thermal | 2045 | 999999
NO | HLR_Solar_Thermal | 2045 | 999999
PL | HLR_Solar_Thermal | 2045 | 999999
PT | HLR_Solar_Thermal | 2045 | 999999
RO | HLR_Solar_Thermal | 2045 | 999999
SE | HLR_Solar_Thermal | 2045 | 999999
SI | HLR_Solar_Thermal | 2045 | 999999
SK | HLR_Solar_Thermal | 2045 | 999999
UK | HLR_Solar_Thermal | 2045 | 999999
EE | HLR_Solar_Thermal | 2045 | 999999
LT | HLR_Solar_Thermal | 2045 | 999999
LV | HLR_Solar_Thermal | 2045 | 999999
AT | HLI_Solar_Thermal | 2045 | 999999
BE | HLI_Solar_Thermal | 2045 | 999999
BG | HLI_Solar_Thermal | 2045 | 999999
CH | HLI_Solar_Thermal | 2045 | 999999
CZ | HLI_Solar_Thermal | 2045 | 999999
DE | HLI_Solar_Thermal | 2045 | 999999
DK | HLI_Solar_Thermal | 2045 | 999999
ES | HLI_Solar_Thermal | 2045 | 999999
FI | HLI_Solar_Thermal | 2045 | 999999
FR | HLI_Solar_Thermal | 2045 | 999999
GR | HLI_Solar_Thermal | 2045 | 999999
HR | HLI_Solar_Thermal | 2045 | 999999
HU | HLI_Solar_Thermal | 2045 | 999999
IE | HLI_Solar_Thermal | 2045 | 999999
IT | HLI_Solar_Thermal | 2045 | 999999
LU | HLI_Solar_Thermal | 2045 | 999999
NL | HLI_Solar_Thermal | 2045 | 999999
NO | HLI_Solar_Thermal | 2045 | 999999
PL | HLI_Solar_Thermal | 2045 | 999999
PT | HLI_Solar_Thermal | 2045 | 999999
RO | HLI_Solar_Thermal | 2045 | 999999
SE | HLI_Solar_Thermal | 2045 | 999999
SI | HLI_Solar_Thermal | 2045 | 999999
SK | HLI_Solar_Thermal | 2045 | 999999
UK | HLI_Solar_Thermal | 2045 | 999999
EE | HLI_Solar_Thermal | 2045 | 999999
LT | HLI_Solar_Thermal | 2045 | 999999
LV | HLI_Solar_Thermal | 2045 | 999999
NONEU_Balkan | RES_PV_Utility_Opt | 2045 | 37.9544
NONEU_Balkan | RES_CSP | 2045 | 22.9877
NONEU_Balkan | A_Rooftop_Commercial | 2045 | 70.6393
NONEU_Balkan | A_Rooftop_Residential | 2045 | 100.1888
NONEU_Balkan | RES_Wind_Onshore_Opt | 2045 | 48.5228
NONEU_Balkan | RES_Wind_Offshore_Shallow | 2045 | 0
NONEU_Balkan | RES_Wind_Offshore_Transitional | 2045 | 2.4033
NONEU_Balkan | RES_Wind_Offshore_Deep | 2045 | 2.4033
NONEU_Balkan | RES_Ocean | 2045 | 0.11767
NONEU_Balkan | RES_Geothermal | 2045 | 1.17
NONEU_Balkan | RES_Hydro_Large | 2045 | 5.5618
NONEU_Balkan | RES_Hydro_Small | 2045 | 4.1362
NONEU_Balkan | D_PHS | 2045 | 5.3368
NONEU_Balkan | RES_Wind_Onshore_Avg | 2045 | 61.0808
NONEU_Balkan | RES_PV_Utility_Avg | 2045 | 37.9544
NONEU_Balkan | RES_Wind_Onshore_Inf | 2045 | 61.0808
NONEU_Balkan | RES_PV_Utility_Inf | 2045 | 37.9544
AT | RES_Hydro_Small | 2045 | 10.1998
BE | RES_Hydro_Small | 2045 | 1.7004
BG | RES_Hydro_Small | 2045 | 1.1232
CZ | RES_Hydro_Small | 2045 | 2.444
DE | RES_Hydro_Small | 2045 | 7.7416
DK | RES_Hydro_Small | 2045 | 0
ES | RES_Hydro_Small | 2045 | 7.7829
FI | RES_Hydro_Small | 2045 | 0
FR | RES_Hydro_Small | 2045 | 16.5308
GR | RES_Hydro_Small | 2045 | 1.8356
HR | RES_Hydro_Small | 2045 | 0.39
HU | RES_Hydro_Small | 2045 | 0
IE | RES_Hydro_Small | 2045 | 0.3796
IT | RES_Hydro_Small | 2045 | 19.6326
LU | RES_Hydro_Small | 2045 | 1.573
NL | RES_Hydro_Small | 2045 | 0
PL | RES_Hydro_Small | 2045 | 1.8369
PT | RES_Hydro_Small | 2045 | 0
RO | RES_Hydro_Small | 2045 | 0
SE | RES_Hydro_Small | 2045 | 6.474
SI | RES_Hydro_Small | 2045 | 0.234
SK | RES_Hydro_Small | 2045 | 1.2573
UK | RES_Hydro_Small | 2045 | 0
EE | RES_Hydro_Small | 2045 | 0
LT | RES_Hydro_Small | 2045 | 1.17
LV | RES_Hydro_Small | 2045 | 0
AT | RES_Hydro_Large | 2045 | 7.8182
BE | RES_Hydro_Large | 2045 | 0.15492
BG | RES_Hydro_Large | 2045 | 3.0329
CZ | RES_Hydro_Large | 2045 | 0.325
DE | RES_Hydro_Large | 2045 | 9.2752
DK | RES_Hydro_Large | 2045 | 0
ES | RES_Hydro_Large | 2045 | 18.6138
FI | RES_Hydro_Large | 2045 | 4.095
FR | RES_Hydro_Large | 2045 | 13.4225
GR | RES_Hydro_Large | 2045 | 0.2938
HR | RES_Hydro_Large | 2045 | 2.47
HU | RES_Hydro_Large | 2045 | 0.065
IE | RES_Hydro_Large | 2045 | 0.3094
IT | RES_Hydro_Large | 2045 | 9.5784
LU | RES_Hydro_Large | 2045 | 0.052
NL | RES_Hydro_Large | 2045 | 0.0494
PL | RES_Hydro_Large | 2045 | 1.2467
PT | RES_Hydro_Large | 2045 | 8.7269
RO | RES_Hydro_Large | 2045 | 8.3101
SE | RES_Hydro_Large | 2045 | 14.586
SI | RES_Hydro_Large | 2045 | 1.3949
SK | RES_Hydro_Large | 2045 | 2.0385
UK | RES_Hydro_Large | 2045 | 1.4586
EE | RES_Hydro_Large | 2045 | 0
LT | RES_Hydro_Large | 2045 | 0.16796
LV | RES_Hydro_Large | 2045 | 2.0722
TR | D_PHS | 2045 | 0
TR | RES_Wind_Onshore_Avg | 2045 | 101.14
TR | RES_Wind_Onshore_Inf | 2045 | 101.14
TR | RES_Wind_Onshore_Opt | 2045 | 101.14
TR | RES_Wind_Offshore_Transitional | 2045 | 13
TR | RES_Wind_Offshore_Shallow | 2045 | 13
TR | RES_Wind_Offshore_Deep | 2045 | 13
TR | RES_PV_Utility_Avg | 2045 | 191.035
TR | RES_PV_Utility_Inf | 2045 | 191.035
TR | RES_PV_Utility_Opt | 2045 | 191.035
TR | RES_CSP | 2045 | 9168.12
TR | A_Rooftop_Commercial | 2045 | 70.6393
TR | A_Rooftop_Residential | 2045 | 100.1888
TR | RES_PV_Rooftop_Commercial | 2045 | 1299998.7
TR | RES_PV_Rooftop_Residential | 2045 | 1299998.7
TR | HLR_Solar_Thermal | 2045 | 91.8311
TR | HLI_Solar_Thermal | 2045 | 130.2455
TR | RES_Ocean | 2045 | 0
TR | RES_Geothermal | 2045 | 0
TR | RES_Hydro_Large | 2045 | 40.82
TR | RES_Hydro_Small | 2045 | 15.08
AT | RES_PV_Utility_Inf | 2045 | 13.0418
BE | RES_PV_Utility_Inf | 2045 | 12.6423
BG | RES_PV_Utility_Inf | 2045 | 7.3091
CZ | RES_PV_Utility_Inf | 2045 | 16.4583
DE | RES_PV_Utility_Inf | 2045 | 85.8731
DK | RES_PV_Utility_Inf | 2045 | 7.5508
EE | RES_PV_Utility_Inf | 2045 | 1.1208
ES | RES_PV_Utility_Inf | 2045 | 105.3
FI | RES_PV_Utility_Inf | 2045 | 11.272
FR | RES_PV_Utility_Inf | 2045 | 98.9648
GR | RES_PV_Utility_Inf | 2045 | 36.4
HR | RES_PV_Utility_Inf | 2045 | 5.0493
HU | RES_PV_Utility_Inf | 2045 | 10.1087
IE | RES_PV_Utility_Inf | 2045 | 7.055
IT | RES_PV_Utility_Inf | 2045 | 64.2199
LT | RES_PV_Utility_Inf | 2045 | 15.6
LU | RES_PV_Utility_Inf | 2045 | 0.92882
LV | RES_PV_Utility_Inf | 2045 | 13
NL | RES_PV_Utility_Inf | 2045 | 15.652
PL | RES_PV_Utility_Inf | 2045 | 67.6
PT | RES_PV_Utility_Inf | 2045 | 10.8935
RO | RES_PV_Utility_Inf | 2045 | 57.2
SE | RES_PV_Utility_Inf | 2045 | 18.5999
SI | RES_PV_Utility_Inf | 2045 | 2.4498
SK | RES_PV_Utility_Inf | 2045 | 7.6261
UK | RES_PV_Utility_Inf | 2045 | 66.3212
AT | RES_PV_Utility_Opt | 2045 | 13.0418
BE | RES_PV_Utility_Opt | 2045 | 12.6423
BG | RES_PV_Utility_Opt | 2045 | 7.3091
CZ | RES_PV_Utility_Opt | 2045 | 16.4583
DE | RES_PV_Utility_Opt | 2045 | 85.8731
DK | RES_PV_Utility_Opt | 2045 | 7.5508
EE | RES_PV_Utility_Opt | 2045 | 1.1208
ES | RES_PV_Utility_Opt | 2045 | 105.3
FI | RES_PV_Utility_Opt | 2045 | 11.272
FR | RES_PV_Utility_Opt | 2045 | 98.9648
GR | RES_PV_Utility_Opt | 2045 | 36.4
HR | RES_PV_Utility_Opt | 2045 | 5.0493
HU | RES_PV_Utility_Opt | 2045 | 10.1087
IE | RES_PV_Utility_Opt | 2045 | 7.055
IT | RES_PV_Utility_Opt | 2045 | 64.2199
LT | RES_PV_Utility_Opt | 2045 | 15.6
LU | RES_PV_Utility_Opt | 2045 | 0.92882
LV | RES_PV_Utility_Opt | 2045 | 13
NL | RES_PV_Utility_Opt | 2045 | 15.652
PL | RES_PV_Utility_Opt | 2045 | 67.6
PT | RES_PV_Utility_Opt | 2045 | 10.8935
RO | RES_PV_Utility_Opt | 2045 | 57.2
SE | RES_PV_Utility_Opt | 2045 | 18.5999
SI | RES_PV_Utility_Opt | 2045 | 2.4498
SK | RES_PV_Utility_Opt | 2045 | 7.6261
UK | RES_PV_Utility_Opt | 2045 | 66.3212
AT | RES_PV_Utility_Avg | 2045 | 13.0418
BE | RES_PV_Utility_Avg | 2045 | 12.6423
BG | RES_PV_Utility_Avg | 2045 | 7.3091
CZ | RES_PV_Utility_Avg | 2045 | 16.4583
DE | RES_PV_Utility_Avg | 2045 | 85.8731
DK | RES_PV_Utility_Avg | 2045 | 7.5508
EE | RES_PV_Utility_Avg | 2045 | 1.1208
ES | RES_PV_Utility_Avg | 2045 | 105.3
FI | RES_PV_Utility_Avg | 2045 | 11.272
FR | RES_PV_Utility_Avg | 2045 | 98.9648
GR | RES_PV_Utility_Avg | 2045 | 36.4
HR | RES_PV_Utility_Avg | 2045 | 5.0493
HU | RES_PV_Utility_Avg | 2045 | 10.1087
IE | RES_PV_Utility_Avg | 2045 | 7.055
IT | RES_PV_Utility_Avg | 2045 | 64.2199
LT | RES_PV_Utility_Avg | 2045 | 15.6
LU | RES_PV_Utility_Avg | 2045 | 0.92882
LV | RES_PV_Utility_Avg | 2045 | 13
NL | RES_PV_Utility_Avg | 2045 | 15.652
PL | RES_PV_Utility_Avg | 2045 | 67.6
PT | RES_PV_Utility_Avg | 2045 | 10.8935
RO | RES_PV_Utility_Avg | 2045 | 57.2
SE | RES_PV_Utility_Avg | 2045 | 18.5999
SI | RES_PV_Utility_Avg | 2045 | 2.4498
SK | RES_PV_Utility_Avg | 2045 | 7.6261
UK | RES_PV_Utility_Avg | 2045 | 66.3212
AT | RES_PV_Utility_Tracking | 2045 | 13.0418
BE | RES_PV_Utility_Tracking | 2045 | 12.6423
BG | RES_PV_Utility_Tracking | 2045 | 7.3091
CH | RES_PV_Utility_Tracking | 2045 | 8.1033
CZ | RES_PV_Utility_Tracking | 2045 | 16.4583
DE | RES_PV_Utility_Tracking | 2045 | 85.8731
DK | RES_PV_Utility_Tracking | 2045 | 7.5508
EE | RES_PV_Utility_Tracking | 2045 | 1.1208
ES | RES_PV_Utility_Tracking | 2045 | 105.3
FI | RES_PV_Utility_Tracking | 2045 | 11.272
FR | RES_PV_Utility_Tracking | 2045 | 98.9648
GR | RES_PV_Utility_Tracking | 2045 | 36.4
HR | RES_PV_Utility_Tracking | 2045 | 5.0493
HU | RES_PV_Utility_Tracking | 2045 | 10.1087
IE | RES_PV_Utility_Tracking | 2045 | 7.055
IT | RES_PV_Utility_Tracking | 2045 | 64.2199
LT | RES_PV_Utility_Tracking | 2045 | 15.6
LU | RES_PV_Utility_Tracking | 2045 | 0.92882
LV | RES_PV_Utility_Tracking | 2045 | 13
NL | RES_PV_Utility_Tracking | 2045 | 15.652
NO | RES_PV_Utility_Tracking | 2045 | 5.2
NONEU_Balkan | RES_PV_Utility_Tracking | 2045 | 37.9544
PL | RES_PV_Utility_Tracking | 2045 | 67.6
PT | RES_PV_Utility_Tracking | 2045 | 10.8935
RO | RES_PV_Utility_Tracking | 2045 | 57.2
SE | RES_PV_Utility_Tracking | 2045 | 18.5999
SI | RES_PV_Utility_Tracking | 2045 | 2.4498
SK | RES_PV_Utility_Tracking | 2045 | 7.6261
UK | RES_PV_Utility_Tracking | 2045 | 66.3212
DE | A_Air | 2050 | 999999
AT | D_PHS | 2050 | 13.25
BE | D_PHS | 2050 | 0.625
BG | D_PHS | 2050 | 0
CH | D_PHS | 2050 | 5.25
CZ | D_PHS | 2050 | 0.625
DE | D_PHS | 2050 | 0.125
DK | D_PHS | 2050 | 0
ES | D_PHS | 2050 | 37.75
FI | D_PHS | 2050 | 0
FR | D_PHS | 2050 | 7.25
GR | D_PHS | 2050 | 0.125
HR | D_PHS | 2050 | 0.75
HU | D_PHS | 2050 | 0
IE | D_PHS | 2050 | 0
IT | D_PHS | 2050 | 28
LU | D_PHS | 2050 | 0
NL | D_PHS | 2050 | 0
NO | D_PHS | 2050 | 5.75
PL | D_PHS | 2050 | 0
PT | D_PHS | 2050 | 0.875
RO | D_PHS | 2050 | 0
SE | D_PHS | 2050 | 16
SI | D_PHS | 2050 | 0
SK | D_PHS | 2050 | 0
UK | D_PHS | 2050 | 3.25
EE | D_PHS | 2050 | 0
LT | D_PHS | 2050 | 0
LV | D_PHS | 2050 | 0
AT | RES_Wind_Onshore_Avg | 2050 | 19.8467
BE | RES_Wind_Onshore_Avg | 2050 | 7.67
BG | RES_Wind_Onshore_Avg | 2050 | 29.6833
CH | RES_Wind_Onshore_Avg | 2050 | 9.0133
CZ | RES_Wind_Onshore_Avg | 2050 | 24.31
DE | RES_Wind_Onshore_Avg | 2050 | 96.46
DK | RES_Wind_Onshore_Avg | 2050 | 14.1267
ES | RES_Wind_Onshore_Avg | 2050 | 158.99
FI | RES_Wind_Onshore_Avg | 2050 | 31.1133
FR | RES_Wind_Onshore_Avg | 2050 | 165.4033
GR | RES_Wind_Onshore_Avg | 2050 | 45.76
HR | RES_Wind_Onshore_Avg | 2050 | 8.58
HU | RES_Wind_Onshore_Avg | 2050 | 29.5533
IE | RES_Wind_Onshore_Avg | 2050 | 24.3967
IT | RES_Wind_Onshore_Avg | 2050 | 82.42
LU | RES_Wind_Onshore_Avg | 2050 | 0.73667
NL | RES_Wind_Onshore_Avg | 2050 | 10.2267
NO | RES_Wind_Onshore_Avg | 2050 | 13.9533
PL | RES_Wind_Onshore_Avg | 2050 | 84.0233
PT | RES_Wind_Onshore_Avg | 2050 | 22.1
RO | RES_Wind_Onshore_Avg | 2050 | 79.3
SE | RES_Wind_Onshore_Avg | 2050 | 40.4733
SI | RES_Wind_Onshore_Avg | 2050 | 3.5967
SK | RES_Wind_Onshore_Avg | 2050 | 11.7867
UK | RES_Wind_Onshore_Avg | 2050 | 92.0833
EE | RES_Wind_Onshore_Avg | 2050 | 6.8467
LT | RES_Wind_Onshore_Avg | 2050 | 16.2933
LV | RES_Wind_Onshore_Avg | 2050 | 12.3067
AT | RES_Wind_Onshore_Inf | 2050 | 19.8467
BE | RES_Wind_Onshore_Inf | 2050 | 7.67
BG | RES_Wind_Onshore_Inf | 2050 | 29.6833
CH | RES_Wind_Onshore_Inf | 2050 | 9.0133
CZ | RES_Wind_Onshore_Inf | 2050 | 24.31
DE | RES_Wind_Onshore_Inf | 2050 | 96.46
DK | RES_Wind_Onshore_Inf | 2050 | 14.1267
ES | RES_Wind_Onshore_Inf | 2050 | 158.99
FI | RES_Wind_Onshore_Inf | 2050 | 31.1133
FR | RES_Wind_Onshore_Inf | 2050 | 165.4033
GR | RES_Wind_Onshore_Inf | 2050 | 45.76
HR | RES_Wind_Onshore_Inf | 2050 | 8.58
HU | RES_Wind_Onshore_Inf | 2050 | 29.5533
IE | RES_Wind_Onshore_Inf | 2050 | 24.3967
IT | RES_Wind_Onshore_Inf | 2050 | 82.42
LU | RES_Wind_Onshore_Inf | 2050 | 0.73667
NL | RES_Wind_Onshore_Inf | 2050 | 10.2267
NO | RES_Wind_Onshore_Inf | 2050 | 13.9533
PL | RES_Wind_Onshore_Inf | 2050 | 84.0233
PT | RES_Wind_Onshore_Inf | 2050 | 22.1
RO | RES_Wind_Onshore_Inf | 2050 | 79.3
SE | RES_Wind_Onshore_Inf | 2050 | 40.4733
SI | RES_Wind_Onshore_Inf | 2050 | 3.5967
SK | RES_Wind_Onshore_Inf | 2050 | 11.7867
UK | RES_Wind_Onshore_Inf | 2050 | 92.0833
EE | RES_Wind_Onshore_Inf | 2050 | 6.8467
LT | RES_Wind_Onshore_Inf | 2050 | 16.2933
LV | RES_Wind_Onshore_Inf | 2050 | 12.3067
AT | RES_Wind_Onshore_Opt | 2050 | 19.8467
BE | RES_Wind_Onshore_Opt | 2050 | 7.67
BG | RES_Wind_Onshore_Opt | 2050 | 29.6833
CH | RES_Wind_Onshore_Opt | 2050 | 9.0133
CZ | RES_Wind_Onshore_Opt | 2050 | 24.31
DE | RES_Wind_Onshore_Opt | 2050 | 96.46
DK | RES_Wind_Onshore_Opt | 2050 | 14.1267
ES | RES_Wind_Onshore_Opt | 2050 | 158.99
FI | RES_Wind_Onshore_Opt | 2050 | 31.1133
FR | RES_Wind_Onshore_Opt | 2050 | 165.4033
GR | RES_Wind_Onshore_Opt | 2050 | 45.76
HR | RES_Wind_Onshore_Opt | 2050 | 8.58
HU | RES_Wind_Onshore_Opt | 2050 | 29.5533
IE | RES_Wind_Onshore_Opt | 2050 | 24.3967
IT | RES_Wind_Onshore_Opt | 2050 | 82.42
LU | RES_Wind_Onshore_Opt | 2050 | 0.73667
NL | RES_Wind_Onshore_Opt | 2050 | 10.2267
NO | RES_Wind_Onshore_Opt | 2050 | 13.9533
PL | RES_Wind_Onshore_Opt | 2050 | 84.0233
PT | RES_Wind_Onshore_Opt | 2050 | 22.1
RO | RES_Wind_Onshore_Opt | 2050 | 79.3
SE | RES_Wind_Onshore_Opt | 2050 | 40.4733
SI | RES_Wind_Onshore_Opt | 2050 | 3.5967
SK | RES_Wind_Onshore_Opt | 2050 | 11.7867
UK | RES_Wind_Onshore_Opt | 2050 | 92.0833
EE | RES_Wind_Onshore_Opt | 2050 | 6.8467
LT | RES_Wind_Onshore_Opt | 2050 | 16.2933
LV | RES_Wind_Onshore_Opt | 2050 | 12.3067
AT | RES_Wind_Offshore_Transitional | 2050 | 0
BE | RES_Wind_Offshore_Transitional | 2050 | 3.9433
BG | RES_Wind_Offshore_Transitional | 2050 | 5.0267
CH | RES_Wind_Offshore_Transitional | 2050 | 0
CZ | RES_Wind_Offshore_Transitional | 2050 | 0
DE | RES_Wind_Offshore_Transitional | 2050 | 36.2267
DK | RES_Wind_Offshore_Transitional | 2050 | 64.5667
ES | RES_Wind_Offshore_Transitional | 2050 | 23.8333
FI | RES_Wind_Offshore_Transitional | 2050 | 56.55
FR | RES_Wind_Offshore_Transitional | 2050 | 57.9367
GR | RES_Wind_Offshore_Transitional | 2050 | 11.96
HR | RES_Wind_Offshore_Transitional | 2050 | 20.41
HU | RES_Wind_Offshore_Transitional | 2050 | 0
IE | RES_Wind_Offshore_Transitional | 2050 | 22.62
IT | RES_Wind_Offshore_Transitional | 2050 | 33.67
LU | RES_Wind_Offshore_Transitional | 2050 | 0
NL | RES_Wind_Offshore_Transitional | 2050 | 24.7433
NO | RES_Wind_Offshore_Transitional | 2050 | 52.9533
PL | RES_Wind_Offshore_Transitional | 2050 | 17.6367
PT | RES_Wind_Offshore_Transitional | 2050 | 7.2367
RO | RES_Wind_Offshore_Transitional | 2050 | 10.53
SE | RES_Wind_Offshore_Transitional | 2050 | 72.67
SI | RES_Wind_Offshore_Transitional | 2050 | 0.13
SK | RES_Wind_Offshore_Transitional | 2050 | 0
UK | RES_Wind_Offshore_Transitional | 2050 | 42.9
EE | RES_Wind_Offshore_Transitional | 2050 | 24.2233
LT | RES_Wind_Offshore_Transitional | 2050 | 3.9867
LV | RES_Wind_Offshore_Transitional | 2050 | 18.6767
AT | RES_Wind_Offshore_Shallow | 2050 | 0
BE | RES_Wind_Offshore_Shallow | 2050 | 3.9433
BG | RES_Wind_Offshore_Shallow | 2050 | 5.0267
CH | RES_Wind_Offshore_Shallow | 2050 | 0
CZ | RES_Wind_Offshore_Shallow | 2050 | 0
DE | RES_Wind_Offshore_Shallow | 2050 | 36.2267
DK | RES_Wind_Offshore_Shallow | 2050 | 64.5667
ES | RES_Wind_Offshore_Shallow | 2050 | 23.8333
FI | RES_Wind_Offshore_Shallow | 2050 | 56.55
FR | RES_Wind_Offshore_Shallow | 2050 | 57.9367
GR | RES_Wind_Offshore_Shallow | 2050 | 11.96
HR | RES_Wind_Offshore_Shallow | 2050 | 20.41
HU | RES_Wind_Offshore_Shallow | 2050 | 0
IE | RES_Wind_Offshore_Shallow | 2050 | 22.62
IT | RES_Wind_Offshore_Shallow | 2050 | 33.67
LU | RES_Wind_Offshore_Shallow | 2050 | 0
NL | RES_Wind_Offshore_Shallow | 2050 | 24.7433
NO | RES_Wind_Offshore_Shallow | 2050 | 52.9533
PL | RES_Wind_Offshore_Shallow | 2050 | 17.6367
PT | RES_Wind_Offshore_Shallow | 2050 | 7.2367
RO | RES_Wind_Offshore_Shallow | 2050 | 10.53
SE | RES_Wind_Offshore_Shallow | 2050 | 72.67
SI | RES_Wind_Offshore_Shallow | 2050 | 0.13
SK | RES_Wind_Offshore_Shallow | 2050 | 0
UK | RES_Wind_Offshore_Shallow | 2050 | 42.9
EE | RES_Wind_Offshore_Shallow | 2050 | 24.2233
LT | RES_Wind_Offshore_Shallow | 2050 | 3.9867
LV | RES_Wind_Offshore_Shallow | 2050 | 18.6767
AT | RES_Wind_Offshore_Deep | 2050 | 0
BE | RES_Wind_Offshore_Deep | 2050 | 3.9433
BG | RES_Wind_Offshore_Deep | 2050 | 5.0267
CH | RES_Wind_Offshore_Deep | 2050 | 0
CZ | RES_Wind_Offshore_Deep | 2050 | 0
DE | RES_Wind_Offshore_Deep | 2050 | 36.2267
DK | RES_Wind_Offshore_Deep | 2050 | 64.5667
ES | RES_Wind_Offshore_Deep | 2050 | 23.8333
FI | RES_Wind_Offshore_Deep | 2050 | 56.55
FR | RES_Wind_Offshore_Deep | 2050 | 57.9367
GR | RES_Wind_Offshore_Deep | 2050 | 11.96
HR | RES_Wind_Offshore_Deep | 2050 | 20.41
HU | RES_Wind_Offshore_Deep | 2050 | 0
IE | RES_Wind_Offshore_Deep | 2050 | 22.62
IT | RES_Wind_Offshore_Deep | 2050 | 33.67
LU | RES_Wind_Offshore_Deep | 2050 | 0
NL | RES_Wind_Offshore_Deep | 2050 | 24.7433
NO | RES_Wind_Offshore_Deep | 2050 | 52.9533
PL | RES_Wind_Offshore_Deep | 2050 | 17.6367
PT | RES_Wind_Offshore_Deep | 2050 | 7.2367
RO | RES_Wind_Offshore_Deep | 2050 | 10.53
SE | RES_Wind_Offshore_Deep | 2050 | 72.67
SI | RES_Wind_Offshore_Deep | 2050 | 0.13
SK | RES_Wind_Offshore_Deep | 2050 | 0
UK | RES_Wind_Offshore_Deep | 2050 | 42.9
EE | RES_Wind_Offshore_Deep | 2050 | 24.2233
LT | RES_Wind_Offshore_Deep | 2050 | 3.9867
LV | RES_Wind_Offshore_Deep | 2050 | 18.6767
CH | RES_PV_Utility_Avg | 2050 | 8.1033
NO | RES_PV_Utility_Avg | 2050 | 5.2
CH | RES_PV_Utility_Inf | 2050 | 8.1033
NO | RES_PV_Utility_Inf | 2050 | 5.2
CH | RES_PV_Utility_Opt | 2050 | 8.1033
NO | RES_PV_Utility_Opt | 2050 | 5.2
AT | RES_CSP | 2050 | 8.19
BE | RES_CSP | 2050 | 3.51
BG | RES_CSP | 2050 | 13.13
CH | RES_CSP | 2050 | 3.9
CZ | RES_CSP | 2050 | 11.05
DE | RES_CSP | 2050 | 43.42
DK | RES_CSP | 2050 | 6.89
ES | RES_CSP | 2050 | 71.63
FI | RES_CSP | 2050 | 5.98
FR | RES_CSP | 2050 | 75.79
GR | RES_CSP | 2050 | 21.19
HR | RES_CSP | 2050 | 3.51
HU | RES_CSP | 2050 | 13.91
IE | RES_CSP | 2050 | 11.83
IT | RES_CSP | 2050 | 37.18
LU | RES_CSP | 2050 | 0.39
NL | RES_CSP | 2050 | 4.94
NO | RES_CSP | 2050 | 2.6
PL | RES_CSP | 2050 | 37.96
PT | RES_CSP | 2050 | 9.62
RO | RES_CSP | 2050 | 36.79
SE | RES_CSP | 2050 | 8.06
SI | RES_CSP | 2050 | 1.3
SK | RES_CSP | 2050 | 5.07
UK | RES_CSP | 2050 | 44.72
EE | RES_CSP | 2050 | 2.47
LT | RES_CSP | 2050 | 7.15
LV | RES_CSP | 2050 | 4.68
AT | A_Rooftop_Commercial | 2050 | 49.6249
BE | A_Rooftop_Commercial | 2050 | 36.3689
BG | A_Rooftop_Commercial | 2050 | 67.2995
CH | A_Rooftop_Commercial | 2050 | 31.7803
CZ | A_Rooftop_Commercial | 2050 | 65.0901
DE | A_Rooftop_Commercial | 2050 | 340.5761
DK | A_Rooftop_Commercial | 2050 | 38.2383
ES | A_Rooftop_Commercial | 2050 | 376.6051
FI | A_Rooftop_Commercial | 2050 | 34.4995
FR | A_Rooftop_Commercial | 2050 | 427.9294
GR | A_Rooftop_Commercial | 2050 | 106.7274
HR | A_Rooftop_Commercial | 2050 | 22.773
HU | A_Rooftop_Commercial | 2050 | 75.287
IE | A_Rooftop_Commercial | 2050 | 55.9129
IT | A_Rooftop_Commercial | 2050 | 271.7471
LU | A_Rooftop_Commercial | 2050 | 2.3793
NL | A_Rooftop_Commercial | 2050 | 54.0435
NO | A_Rooftop_Commercial | 2050 | 20.3938
PL | A_Rooftop_Commercial | 2050 | 228.4103
PT | A_Rooftop_Commercial | 2050 | 59.6518
RO | A_Rooftop_Commercial | 2050 | 188.9823
SE | A_Rooftop_Commercial | 2050 | 50.9844
SI | A_Rooftop_Commercial | 2050 | 9.1772
SK | A_Rooftop_Commercial | 2050 | 31.1005
UK | A_Rooftop_Commercial | 2050 | 304.717
EE | A_Rooftop_Commercial | 2050 | 12.4062
LT | A_Rooftop_Commercial | 2050 | 35.1793
LV | A_Rooftop_Commercial | 2050 | 23.1129
AT | A_Rooftop_Residential | 2050 | 53.4626
BE | A_Rooftop_Residential | 2050 | 39.1815
BG | A_Rooftop_Residential | 2050 | 72.5041
CH | A_Rooftop_Residential | 2050 | 34.2381
CZ | A_Rooftop_Residential | 2050 | 70.1239
DE | A_Rooftop_Residential | 2050 | 366.9149
DK | A_Rooftop_Residential | 2050 | 41.1955
ES | A_Rooftop_Residential | 2050 | 405.7302
FI | A_Rooftop_Residential | 2050 | 37.1675
FR | A_Rooftop_Residential | 2050 | 461.0238
GR | A_Rooftop_Residential | 2050 | 114.9813
HR | A_Rooftop_Residential | 2050 | 24.5342
HU | A_Rooftop_Residential | 2050 | 81.1094
IE | A_Rooftop_Residential | 2050 | 60.237
IT | A_Rooftop_Residential | 2050 | 292.7629
LU | A_Rooftop_Residential | 2050 | 2.5633
NL | A_Rooftop_Residential | 2050 | 58.223
NO | A_Rooftop_Residential | 2050 | 21.9709
PL | A_Rooftop_Residential | 2050 | 246.0746
PT | A_Rooftop_Residential | 2050 | 64.265
RO | A_Rooftop_Residential | 2050 | 203.5975
SE | A_Rooftop_Residential | 2050 | 54.9274
SI | A_Rooftop_Residential | 2050 | 9.8869
SK | A_Rooftop_Residential | 2050 | 33.5057
UK | A_Rooftop_Residential | 2050 | 328.2826
EE | A_Rooftop_Residential | 2050 | 13.3657
LT | A_Rooftop_Residential | 2050 | 37.8999
LV | A_Rooftop_Residential | 2050 | 24.9004
AT | RES_PV_Rooftop_Commercial | 2050 | 999999
BE | RES_PV_Rooftop_Commercial | 2050 | 999999
BG | RES_PV_Rooftop_Commercial | 2050 | 999999
CH | RES_PV_Rooftop_Commercial | 2050 | 999999
CZ | RES_PV_Rooftop_Commercial | 2050 | 999999
DE | RES_PV_Rooftop_Commercial | 2050 | 999999
DK | RES_PV_Rooftop_Commercial | 2050 | 999999
ES | RES_PV_Rooftop_Commercial | 2050 | 999999
FI | RES_PV_Rooftop_Commercial | 2050 | 999999
FR | RES_PV_Rooftop_Commercial | 2050 | 999999
GR | RES_PV_Rooftop_Commercial | 2050 | 999999
HR | RES_PV_Rooftop_Commercial | 2050 | 999999
HU | RES_PV_Rooftop_Commercial | 2050 | 999999
IE | RES_PV_Rooftop_Commercial | 2050 | 999999
IT | RES_PV_Rooftop_Commercial | 2050 | 999999
LU | RES_PV_Rooftop_Commercial | 2050 | 999999
NL | RES_PV_Rooftop_Commercial | 2050 | 999999
NO | RES_PV_Rooftop_Commercial | 2050 | 999999
PL | RES_PV_Rooftop_Commercial | 2050 | 999999
PT | RES_PV_Rooftop_Commercial | 2050 | 999999
RO | RES_PV_Rooftop_Commercial | 2050 | 999999
SE | RES_PV_Rooftop_Commercial | 2050 | 999999
SI | RES_PV_Rooftop_Commercial | 2050 | 999999
SK | RES_PV_Rooftop_Commercial | 2050 | 999999
UK | RES_PV_Rooftop_Commercial | 2050 | 999999
EE | RES_PV_Rooftop_Commercial | 2050 | 999999
LT | RES_PV_Rooftop_Commercial | 2050 | 999999
LV | RES_PV_Rooftop_Commercial | 2050 | 999999
AT | RES_PV_Rooftop_Residential | 2050 | 999999
BE | RES_PV_Rooftop_Residential | 2050 | 999999
BG | RES_PV_Rooftop_Residential | 2050 | 999999
CH | RES_PV_Rooftop_Residential | 2050 | 999999
CZ | RES_PV_Rooftop_Residential | 2050 | 999999
DE | RES_PV_Rooftop_Residential | 2050 | 999999
DK | RES_PV_Rooftop_Residential | 2050 | 999999
ES | RES_PV_Rooftop_Residential | 2050 | 999999
FI | RES_PV_Rooftop_Residential | 2050 | 999999
FR | RES_PV_Rooftop_Residential | 2050 | 999999
GR | RES_PV_Rooftop_Residential | 2050 | 999999
HR | RES_PV_Rooftop_Residential | 2050 | 999999
HU | RES_PV_Rooftop_Residential | 2050 | 999999
IE | RES_PV_Rooftop_Residential | 2050 | 999999
IT | RES_PV_Rooftop_Residential | 2050 | 999999
LU | RES_PV_Rooftop_Residential | 2050 | 999999
NL | RES_PV_Rooftop_Residential | 2050 | 999999
NO | RES_PV_Rooftop_Residential | 2050 | 999999
PL | RES_PV_Rooftop_Residential | 2050 | 999999
PT | RES_PV_Rooftop_Residential | 2050 | 999999
RO | RES_PV_Rooftop_Residential | 2050 | 999999
SE | RES_PV_Rooftop_Residential | 2050 | 999999
SI | RES_PV_Rooftop_Residential | 2050 | 999999
SK | RES_PV_Rooftop_Residential | 2050 | 999999
UK | RES_PV_Rooftop_Residential | 2050 | 999999
EE | RES_PV_Rooftop_Residential | 2050 | 999999
LT | RES_PV_Rooftop_Residential | 2050 | 999999
LV | RES_PV_Rooftop_Residential | 2050 | 999999
AT | HLR_Solar_Thermal | 2050 | 999999
BE | HLR_Solar_Thermal | 2050 | 999999
BG | HLR_Solar_Thermal | 2050 | 999999
CH | HLR_Solar_Thermal | 2050 | 999999
CZ | HLR_Solar_Thermal | 2050 | 999999
DE | HLR_Solar_Thermal | 2050 | 999999
DK | HLR_Solar_Thermal | 2050 | 999999
ES | HLR_Solar_Thermal | 2050 | 999999
FI | HLR_Solar_Thermal | 2050 | 999999
FR | HLR_Solar_Thermal | 2050 | 999999
GR | HLR_Solar_Thermal | 2050 | 999999
HR | HLR_Solar_Thermal | 2050 | 999999
HU | HLR_Solar_Thermal | 2050 | 999999
IE | HLR_Solar_Thermal | 2050 | 999999
IT | HLR_Solar_Thermal | 2050 | 999999
LU | HLR_Solar_Thermal | 2050 | 999999
NL | HLR_Solar_Thermal | 2050 | 999999
NO | HLR_Solar_Thermal | 2050 | 999999
PL | HLR_Solar_Thermal | 2050 | 999999
PT | HLR_Solar_Thermal | 2050 | 999999
RO | HLR_Solar_Thermal | 2050 | 999999
SE | HLR_Solar_Thermal | 2050 | 999999
SI | HLR_Solar_Thermal | 2050 | 999999
SK | HLR_Solar_Thermal | 2050 | 999999
UK | HLR_Solar_Thermal | 2050 | 999999
EE | HLR_Solar_Thermal | 2050 | 999999
LT | HLR_Solar_Thermal | 2050 | 999999
LV | HLR_Solar_Thermal | 2050 | 999999
AT | HLI_Solar_Thermal | 2050 | 999999
BE | HLI_Solar_Thermal | 2050 | 999999
BG | HLI_Solar_Thermal | 2050 | 999999
CH | HLI_Solar_Thermal | 2050 | 999999
CZ | HLI_Solar_Thermal | 2050 | 999999
DE | HLI_Solar_Thermal | 2050 | 999999
DK | HLI_Solar_Thermal | 2050 | 999999
ES | HLI_Solar_Thermal | 2050 | 999999
FI | HLI_Solar_Thermal | 2050 | 999999
FR | HLI_Solar_Thermal | 2050 | 999999
GR | HLI_Solar_Thermal | 2050 | 999999
HR | HLI_Solar_Thermal | 2050 | 999999
HU | HLI_Solar_Thermal | 2050 | 999999
IE | HLI_Solar_Thermal | 2050 | 999999
IT | HLI_Solar_Thermal | 2050 | 999999
LU | HLI_Solar_Thermal | 2050 | 999999
NL | HLI_Solar_Thermal | 2050 | 999999
NO | HLI_Solar_Thermal | 2050 | 999999
PL | HLI_Solar_Thermal | 2050 | 999999
PT | HLI_Solar_Thermal | 2050 | 999999
RO | HLI_Solar_Thermal | 2050 | 999999
SE | HLI_Solar_Thermal | 2050 | 999999
SI | HLI_Solar_Thermal | 2050 | 999999
SK | HLI_Solar_Thermal | 2050 | 999999
UK | HLI_Solar_Thermal | 2050 | 999999
EE | HLI_Solar_Thermal | 2050 | 999999
LT | HLI_Solar_Thermal | 2050 | 999999
LV | HLI_Solar_Thermal | 2050 | 999999
NONEU_Balkan | RES_PV_Utility_Opt | 2050 | 37.9544
NONEU_Balkan | RES_CSP | 2050 | 22.9877
NONEU_Balkan | A_Rooftop_Commercial | 2050 | 70.6393
NONEU_Balkan | A_Rooftop_Residential | 2050 | 100.1888
NONEU_Balkan | RES_Wind_Onshore_Opt | 2050 | 48.5228
NONEU_Balkan | RES_Wind_Offshore_Shallow | 2050 | 0
NONEU_Balkan | RES_Wind_Offshore_Transitional | 2050 | 2.4033
NONEU_Balkan | RES_Wind_Offshore_Deep | 2050 | 2.4033
NONEU_Balkan | RES_Ocean | 2050 | 0.11767
NONEU_Balkan | RES_Geothermal | 2050 | 1.17
NONEU_Balkan | RES_Hydro_Large | 2050 | 5.5618
NONEU_Balkan | RES_Hydro_Small | 2050 | 4.1362
NONEU_Balkan | D_PHS | 2050 | 5.3368
NONEU_Balkan | RES_Wind_Onshore_Avg | 2050 | 61.0808
NONEU_Balkan | RES_PV_Utility_Avg | 2050 | 37.9544
NONEU_Balkan | RES_Wind_Onshore_Inf | 2050 | 61.0808
NONEU_Balkan | RES_PV_Utility_Inf | 2050 | 37.9544
AT | RES_Hydro_Small | 2050 | 10.1998
BE | RES_Hydro_Small | 2050 | 1.7004
BG | RES_Hydro_Small | 2050 | 1.1232
CZ | RES_Hydro_Small | 2050 | 2.444
DE | RES_Hydro_Small | 2050 | 7.7416
DK | RES_Hydro_Small | 2050 | 0
ES | RES_Hydro_Small | 2050 | 7.7829
FI | RES_Hydro_Small | 2050 | 0
FR | RES_Hydro_Small | 2050 | 16.5308
GR | RES_Hydro_Small | 2050 | 1.8356
HR | RES_Hydro_Small | 2050 | 0.39
HU | RES_Hydro_Small | 2050 | 0
IE | RES_Hydro_Small | 2050 | 0.3796
IT | RES_Hydro_Small | 2050 | 19.6326
LU | RES_Hydro_Small | 2050 | 1.573
NL | RES_Hydro_Small | 2050 | 0
PL | RES_Hydro_Small | 2050 | 1.8369
PT | RES_Hydro_Small | 2050 | 0
RO | RES_Hydro_Small | 2050 | 0
SE | RES_Hydro_Small | 2050 | 6.474
SI | RES_Hydro_Small | 2050 | 0.234
SK | RES_Hydro_Small | 2050 | 1.2573
UK | RES_Hydro_Small | 2050 | 0
EE | RES_Hydro_Small | 2050 | 0
LT | RES_Hydro_Small | 2050 | 1.17
LV | RES_Hydro_Small | 2050 | 0
AT | RES_Hydro_Large | 2050 | 7.8182
BE | RES_Hydro_Large | 2050 | 0.15492
BG | RES_Hydro_Large | 2050 | 3.0329
CZ | RES_Hydro_Large | 2050 | 0.325
DE | RES_Hydro_Large | 2050 | 9.2752
DK | RES_Hydro_Large | 2050 | 0
ES | RES_Hydro_Large | 2050 | 18.6138
FI | RES_Hydro_Large | 2050 | 4.095
FR | RES_Hydro_Large | 2050 | 13.4225
GR | RES_Hydro_Large | 2050 | 0.2938
HR | RES_Hydro_Large | 2050 | 2.47
HU | RES_Hydro_Large | 2050 | 0.065
IE | RES_Hydro_Large | 2050 | 0.3094
IT | RES_Hydro_Large | 2050 | 9.5784
LU | RES_Hydro_Large | 2050 | 0.052
NL | RES_Hydro_Large | 2050 | 0.0494
PL | RES_Hydro_Large | 2050 | 1.2467
PT | RES_Hydro_Large | 2050 | 8.7269
RO | RES_Hydro_Large | 2050 | 8.3101
SE | RES_Hydro_Large | 2050 | 14.586
SI | RES_Hydro_Large | 2050 | 1.3949
SK | RES_Hydro_Large | 2050 | 2.0385
UK | RES_Hydro_Large | 2050 | 1.4586
EE | RES_Hydro_Large | 2050 | 0
LT | RES_Hydro_Large | 2050 | 0.16796
LV | RES_Hydro_Large | 2050 | 2.0722
TR | D_PHS | 2050 | 0
TR | RES_Wind_Onshore_Avg | 2050 | 101.14
TR | RES_Wind_Onshore_Inf | 2050 | 101.14
TR | RES_Wind_Onshore_Opt | 2050 | 101.14
TR | RES_Wind_Offshore_Transitional | 2050 | 13
TR | RES_Wind_Offshore_Shallow | 2050 | 13
TR | RES_Wind_Offshore_Deep | 2050 | 13
TR | RES_PV_Utility_Avg | 2050 | 191.035
TR | RES_PV_Utility_Inf | 2050 | 191.035
TR | RES_PV_Utility_Opt | 2050 | 191.035
TR | RES_CSP | 2050 | 9168.12
TR | A_Rooftop_Commercial | 2050 | 70.6393
TR | A_Rooftop_Residential | 2050 | 100.1888
TR | RES_PV_Rooftop_Commercial | 2050 | 1299998.7
TR | RES_PV_Rooftop_Residential | 2050 | 1299998.7
TR | HLR_Solar_Thermal | 2050 | 91.8311
TR | HLI_Solar_Thermal | 2050 | 130.2455
TR | RES_Ocean | 2050 | 0
TR | RES_Geothermal | 2050 | 0
TR | RES_Hydro_Large | 2050 | 40.82
TR | RES_Hydro_Small | 2050 | 15.08
AT | RES_PV_Utility_Inf | 2050 | 13.0418
BE | RES_PV_Utility_Inf | 2050 | 12.6423
BG | RES_PV_Utility_Inf | 2050 | 7.3091
CZ | RES_PV_Utility_Inf | 2050 | 16.4583
DE | RES_PV_Utility_Inf | 2050 | 85.8731
DK | RES_PV_Utility_Inf | 2050 | 7.5508
EE | RES_PV_Utility_Inf | 2050 | 1.1208
ES | RES_PV_Utility_Inf | 2050 | 105.3
FI | RES_PV_Utility_Inf | 2050 | 11.272
FR | RES_PV_Utility_Inf | 2050 | 98.9648
GR | RES_PV_Utility_Inf | 2050 | 36.4
HR | RES_PV_Utility_Inf | 2050 | 5.0493
HU | RES_PV_Utility_Inf | 2050 | 10.1087
IE | RES_PV_Utility_Inf | 2050 | 7.055
IT | RES_PV_Utility_Inf | 2050 | 64.2199
LT | RES_PV_Utility_Inf | 2050 | 15.6
LU | RES_PV_Utility_Inf | 2050 | 0.92882
LV | RES_PV_Utility_Inf | 2050 | 13
NL | RES_PV_Utility_Inf | 2050 | 15.652
PL | RES_PV_Utility_Inf | 2050 | 67.6
PT | RES_PV_Utility_Inf | 2050 | 10.8935
RO | RES_PV_Utility_Inf | 2050 | 57.2
SE | RES_PV_Utility_Inf | 2050 | 18.5999
SI | RES_PV_Utility_Inf | 2050 | 2.4498
SK | RES_PV_Utility_Inf | 2050 | 7.6261
UK | RES_PV_Utility_Inf | 2050 | 66.3212
AT | RES_PV_Utility_Opt | 2050 | 13.0418
BE | RES_PV_Utility_Opt | 2050 | 12.6423
BG | RES_PV_Utility_Opt | 2050 | 7.3091
CZ | RES_PV_Utility_Opt | 2050 | 16.4583
DE | RES_PV_Utility_Opt | 2050 | 85.8731
DK | RES_PV_Utility_Opt | 2050 | 7.5508
EE | RES_PV_Utility_Opt | 2050 | 1.1208
ES | RES_PV_Utility_Opt | 2050 | 105.3
FI | RES_PV_Utility_Opt | 2050 | 11.272
FR | RES_PV_Utility_Opt | 2050 | 98.9648
GR | RES_PV_Utility_Opt | 2050 | 36.4
HR | RES_PV_Utility_Opt | 2050 | 5.0493
HU | RES_PV_Utility_Opt | 2050 | 10.1087
IE | RES_PV_Utility_Opt | 2050 | 7.055
IT | RES_PV_Utility_Opt | 2050 | 64.2199
LT | RES_PV_Utility_Opt | 2050 | 15.6
LU | RES_PV_Utility_Opt | 2050 | 0.92882
LV | RES_PV_Utility_Opt | 2050 | 13
NL | RES_PV_Utility_Opt | 2050 | 15.652
PL | RES_PV_Utility_Opt | 2050 | 67.6
PT | RES_PV_Utility_Opt | 2050 | 10.8935
RO | RES_PV_Utility_Opt | 2050 | 57.2
SE | RES_PV_Utility_Opt | 2050 | 18.5999
SI | RES_PV_Utility_Opt | 2050 | 2.4498
SK | RES_PV_Utility_Opt | 2050 | 7.6261
UK | RES_PV_Utility_Opt | 2050 | 66.3212
AT | RES_PV_Utility_Avg | 2050 | 13.0418
BE | RES_PV_Utility_Avg | 2050 | 12.6423
BG | RES_PV_Utility_Avg | 2050 | 7.3091
CZ | RES_PV_Utility_Avg | 2050 | 16.4583
DE | RES_PV_Utility_Avg | 2050 | 85.8731
DK | RES_PV_Utility_Avg | 2050 | 7.5508
EE | RES_PV_Utility_Avg | 2050 | 1.1208
ES | RES_PV_Utility_Avg | 2050 | 105.3
FI | RES_PV_Utility_Avg | 2050 | 11.272
FR | RES_PV_Utility_Avg | 2050 | 98.9648
GR | RES_PV_Utility_Avg | 2050 | 36.4
HR | RES_PV_Utility_Avg | 2050 | 5.0493
HU | RES_PV_Utility_Avg | 2050 | 10.1087
IE | RES_PV_Utility_Avg | 2050 | 7.055
IT | RES_PV_Utility_Avg | 2050 | 64.2199
LT | RES_PV_Utility_Avg | 2050 | 15.6
LU | RES_PV_Utility_Avg | 2050 | 0.92882
LV | RES_PV_Utility_Avg | 2050 | 13
NL | RES_PV_Utility_Avg | 2050 | 15.652
PL | RES_PV_Utility_Avg | 2050 | 67.6
PT | RES_PV_Utility_Avg | 2050 | 10.8935
RO | RES_PV_Utility_Avg | 2050 | 57.2
SE | RES_PV_Utility_Avg | 2050 | 18.5999
SI | RES_PV_Utility_Avg | 2050 | 2.4498
SK | RES_PV_Utility_Avg | 2050 | 7.6261
UK | RES_PV_Utility_Avg | 2050 | 66.3212
AT | RES_PV_Utility_Tracking | 2050 | 13.0418
BE | RES_PV_Utility_Tracking | 2050 | 12.6423
BG | RES_PV_Utility_Tracking | 2050 | 7.3091
CH | RES_PV_Utility_Tracking | 2050 | 8.1033
CZ | RES_PV_Utility_Tracking | 2050 | 16.4583
DE | RES_PV_Utility_Tracking | 2050 | 85.8731
DK | RES_PV_Utility_Tracking | 2050 | 7.5508
EE | RES_PV_Utility_Tracking | 2050 | 1.1208
ES | RES_PV_Utility_Tracking | 2050 | 105.3
FI | RES_PV_Utility_Tracking | 2050 | 11.272
FR | RES_PV_Utility_Tracking | 2050 | 98.9648
GR | RES_PV_Utility_Tracking | 2050 | 36.4
HR | RES_PV_Utility_Tracking | 2050 | 5.0493
HU | RES_PV_Utility_Tracking | 2050 | 10.1087
IE | RES_PV_Utility_Tracking | 2050 | 7.055
IT | RES_PV_Utility_Tracking | 2050 | 64.2199
LT | RES_PV_Utility_Tracking | 2050 | 15.6
LU | RES_PV_Utility_Tracking | 2050 | 0.92882
LV | RES_PV_Utility_Tracking | 2050 | 13
NL | RES_PV_Utility_Tracking | 2050 | 15.652
NO | RES_PV_Utility_Tracking | 2050 | 5.2
NONEU_Balkan | RES_PV_Utility_Tracking | 2050 | 37.9544
PL | RES_PV_Utility_Tracking | 2050 | 67.6
PT | RES_PV_Utility_Tracking | 2050 | 10.8935
RO | RES_PV_Utility_Tracking | 2050 | 57.2
SE | RES_PV_Utility_Tracking | 2050 | 18.5999
SI | RES_PV_Utility_Tracking | 2050 | 2.4498
SK | RES_PV_Utility_Tracking | 2050 | 7.6261
UK | RES_PV_Utility_Tracking | 2050 | 66.3212

## Par_TotalAnnualMinActivity
Region | Technology | Year | Value

## Par_TotalAnnualMinCapacity
Region | Technology | Year | Value

## Par_TradeCapacity
Region | Region2 | Fuel | Year | Value
AT | DE | Gas_Natural | 2018 | 568.6889
AT | HU | Gas_Natural | 2018 | 185.0579
AT | IT | Gas_Natural | 2018 | 1633.042
AT | SI | Gas_Natural | 2018 | 160.5055
AT | SK | Gas_Natural | 2018 | 353.1407
BE | DE | Gas_Natural | 2018 | 446.6692
BE | FR | Gas_Natural | 2018 | 1116.81
BE | LU | Gas_Natural | 2018 | 54.2152
BE | NL | Gas_Natural | 2018 | 516.361
BE | UK | Gas_Natural | 2018 | 1146.2235
BE | FR | Gas_Natural | 2025 | 1116.81
BE | NL | Gas_Natural | 2025 | 516.361
BE | FR | Gas_Natural | 2030 | 1116.81
BE | NL | Gas_Natural | 2030 | 516.361
BE | FR | Gas_Natural | 2035 | 1116.81
BE | NL | Gas_Natural | 2035 | 516.361
BE | FR | Gas_Natural | 2040 | 1116.81
BE | NL | Gas_Natural | 2040 | 516.361
BE | FR | Gas_Natural | 2045 | 1116.81
BE | NL | Gas_Natural | 2045 | 516.361
BE | FR | Gas_Natural | 2050 | 1116.81
BE | NL | Gas_Natural | 2050 | 516.361
BG | GR | Gas_Natural | 2018 | 0
BG | NONEU_Balkan | Gas_Natural | 2018 | 0
BG | RO | Gas_Natural | 2018 | 20.5162
BG | TR | Gas_Natural | 2018 | 0
CH | FR | Gas_Natural | 2018 | 131.389
CH | IT | Gas_Natural | 2018 | 888.2223
CH | FR | Gas_Natural | 2025 | 131.389
CH | FR | Gas_Natural | 2030 | 131.389
CH | FR | Gas_Natural | 2035 | 131.389
CH | FR | Gas_Natural | 2040 | 131.389
CH | FR | Gas_Natural | 2045 | 131.389
CH | FR | Gas_Natural | 2050 | 131.389
CZ | DE | Gas_Natural | 2018 | 1575.6649
CZ | PL | Gas_Natural | 2018 | 36.7891
CZ | SK | Gas_Natural | 2018 | 994.1356
CZ | PL | Gas_Natural | 2025 | 36.7891
CZ | PL | Gas_Natural | 2030 | 36.7891
CZ | PL | Gas_Natural | 2035 | 36.7891
CZ | PL | Gas_Natural | 2040 | 36.7891
CZ | PL | Gas_Natural | 2045 | 36.7891
CZ | PL | Gas_Natural | 2050 | 36.7891
DE | AT | Gas_Natural | 2018 | 517.0418
DE | BE | Gas_Natural | 2018 | 502.4893
DE | CH | Gas_Natural | 2018 | 830.3343
DE | CZ | Gas_Natural | 2018 | 2641.1206
DE | DK | Gas_Natural | 2018 | 144.3334
DE | FR | Gas_Natural | 2018 | 823.3577
DE | LU | Gas_Natural | 2018 | 55.2139
DE | NL | Gas_Natural | 2018 | 1329.4267
DE | PL | Gas_Natural | 2018 | 303.919
DK | DE | Gas_Natural | 2018 | 129.8711
DK | NL | Gas_Natural | 2018 | 564.9794
DK | SE | Gas_Natural | 2018 | 125.551
EE | LV | Gas_Natural | 2018 | 285.3432
ES | FR | Gas_Natural | 2018 | 321.011
ES | PT | Gas_Natural | 2018 | 205.4471
FR | BE | Gas_Natural | 2018 | 354.752
FR | CH | Gas_Natural | 2018 | 342.138
FR | DE | Gas_Natural | 2018 | 0
FR | ES | Gas_Natural | 2018 | 235.4081
FR | BE | Gas_Natural | 2025 | 354.752
FR | CH | Gas_Natural | 2025 | 342.138
FR | BE | Gas_Natural | 2030 | 354.752
FR | CH | Gas_Natural | 2030 | 342.138
FR | BE | Gas_Natural | 2035 | 354.752
FR | CH | Gas_Natural | 2035 | 342.138
FR | BE | Gas_Natural | 2040 | 354.752
FR | CH | Gas_Natural | 2040 | 342.138
FR | BE | Gas_Natural | 2045 | 354.752
FR | CH | Gas_Natural | 2045 | 342.138
FR | BE | Gas_Natural | 2050 | 354.752
FR | CH | Gas_Natural | 2050 | 342.138
HR | HU | Gas_Natural | 2018 | 108.4304
HU | HR | Gas_Natural | 2018 | 109.4291
HU | NONEU_Balkan | Gas_Natural | 2018 | 202.6864
HU | RO | Gas_Natural | 2018 | 73.6185
IE | UK | Gas_Natural | 2018 | 126.9777
IT | AT | Gas_Natural | 2018 | 1633.042
IT | CH | Gas_Natural | 2018 | 0
IT | SI | Gas_Natural | 2018 | 40.3761
LT | LV | Gas_Natural | 2018 | 96.1606
LV | EE | Gas_Natural | 2018 | 261.089
LV | LT | Gas_Natural | 2018 | 92.7365
NL | BE | Gas_Natural | 2018 | 1887.85
NL | DE | Gas_Natural | 2018 | 2629.8277
NL | UK | Gas_Natural | 2018 | 704.7976
NL | BE | Gas_Natural | 2025 | 1887.85
NL | BE | Gas_Natural | 2030 | 1887.85
NL | BE | Gas_Natural | 2035 | 1887.85
NL | BE | Gas_Natural | 2040 | 1887.85
NL | BE | Gas_Natural | 2045 | 1887.85
NL | BE | Gas_Natural | 2050 | 1887.85
NO | BE | Gas_Natural | 2018 | 616.12
NO | DE | Gas_Natural | 2018 | 2354.98
NO | FR | Gas_Natural | 2018 | 800.08
NO | NL | Gas_Natural | 2018 | 754.7612
NO | UK | Gas_Natural | 2018 | 2576.82
NONEU_Balkan | NONEU_Balkan | Gas_Natural | 2018 | 20.2594
PL | DE | Gas_Natural | 2018 | 1328.3295
PT | ES | Gas_Natural | 2018 | 114.1373
RO | BG | Gas_Natural | 2018 | 0
RO | HU | Gas_Natural | 2018 | 0
SI | AT | Gas_Natural | 2018 | 0
SI | HR | Gas_Natural | 2018 | 76.6146
SI | IT | Gas_Natural | 2018 | 30.5241
SK | AT | Gas_Natural | 2018 | 2196.0009
SK | CZ | Gas_Natural | 2018 | 741.8922
SK | HU | Gas_Natural | 2018 | 181.143
TR | GR | Gas_Natural | 2018 | 0
UK | BE | Gas_Natural | 2018 | 898.9736
UK | IE | Gas_Natural | 2018 | 487.9368
UK | NL | Gas_Natural | 2018 | 0
AT | AT | Power | 2018 | 0
AT | IT | Power | 2018 | 0.071
AT | CH | Power | 2018 | 0.434
AT | HU | Power | 2018 | 0.8
AT | CZ | Power | 2018 | 0.9
AT | SI | Power | 2018 | 0.95008
AT | DE | Power | 2018 | 2
AT | CH | Power | 2025 | 0.434
AT | CZ | Power | 2025 | 0.9
AT | CH | Power | 2030 | 0.434
AT | CZ | Power | 2030 | 0.9
AT | CH | Power | 2035 | 0.434
AT | CZ | Power | 2035 | 0.9
AT | CH | Power | 2040 | 0.434
AT | CZ | Power | 2040 | 0.9
AT | CH | Power | 2045 | 0.434
AT | CZ | Power | 2045 | 0.9
AT | CH | Power | 2050 | 0.434
AT | CZ | Power | 2050 | 0.9
BE | BE | Power | 2018 | 0
BE | NL | Power | 2018 | 1.426
BE | FR | Power | 2018 | 1.5
BE | FR | Power | 2025 | 1.5
BE | FR | Power | 2030 | 1.5
BE | FR | Power | 2035 | 1.5
BE | FR | Power | 2040 | 1.5
BE | FR | Power | 2045 | 1.5
BE | FR | Power | 2050 | 1.5
BE | NL | Power | 2025 | 1.426
BE | NL | Power | 2030 | 1.426
BE | NL | Power | 2035 | 1.426
BE | NL | Power | 2040 | 1.426
BE | NL | Power | 2045 | 1.426
BE | NL | Power | 2050 | 1.426
BG | BG | Power | 2018 | 0
BG | GR | Power | 2018 | 0.35
BG | NONEU_Balkan | Power | 2018 | 0.35
BG | RO | Power | 2018 | 0.15
BG | TR | Power | 2018 | 1
CH | CH | Power | 2018 | 0
CH | FR | Power | 2018 | 1.1
CH | AT | Power | 2018 | 1.2
CH | IT | Power | 2018 | 1.336
CH | DE | Power | 2018 | 3.5
CH | FR | Power | 2025 | 1.1
CH | AT | Power | 2025 | 1.2
CH | FR | Power | 2030 | 1.1
CH | FR | Power | 2035 | 1.1
CH | FR | Power | 2040 | 1.1
CH | FR | Power | 2045 | 1.1
CH | FR | Power | 2050 | 1.1
CH | AT | Power | 2030 | 1.2
CH | AT | Power | 2035 | 1.2
CH | AT | Power | 2040 | 1.2
CH | AT | Power | 2045 | 1.2
CH | AT | Power | 2050 | 1.2
CZ | CZ | Power | 2018 | 0
CZ | PL | Power | 2018 | 0.1
CZ | AT | Power | 2018 | 0.8
CZ | SK | Power | 2018 | 1.7
CZ | DE | Power | 2018 | 1.775
CZ | AT | Power | 2025 | 0.8
CZ | PL | Power | 2025 | 0.1
CZ | AT | Power | 2030 | 0.8
CZ | PL | Power | 2030 | 0.1
CZ | AT | Power | 2035 | 0.8
CZ | PL | Power | 2035 | 0.1
CZ | AT | Power | 2040 | 0.8
CZ | PL | Power | 2040 | 0.1
CZ | AT | Power | 2045 | 0.8
CZ | PL | Power | 2045 | 0.1
CZ | AT | Power | 2050 | 0.8
CZ | PL | Power | 2050 | 0.1
DE | DE | Power | 2018 | 0
DE | PL | Power | 2018 | 0.1
DE | SE | Power | 2018 | 0.35396
DE | LU | Power | 2018 | 0.98
DE | CZ | Power | 2018 | 1.1
DE | NO | Power | 2018 | 1.444
DE | FR | Power | 2018 | 1.675
DE | AT | Power | 2018 | 2.2
DE | NL | Power | 2018 | 2.85
DE | DK | Power | 2018 | 3.1
DE | CH | Power | 2018 | 3.5
DK | DK | Power | 2018 | 0
DK | NL | Power | 2018 | 0.7
DK | UK | Power | 2018 | 1.4
DK | NO | Power | 2018 | 1.7
DK | SE | Power | 2018 | 2.44
DK | DE | Power | 2018 | 3.1
EE | FI | Power | 2018 | 0.365
EE | EE | Power | 2018 | 0
EE | LV | Power | 2018 | 0.8
ES | ES | Power | 2018 | 0
ES | FR | Power | 2018 | 1.0708
ES | PT | Power | 2018 | 1.4688
FI | FI | Power | 2018 | 0
FI | EE | Power | 2018 | 0.365
FI | SE | Power | 2018 | 1.95
FR | BE | Power | 2025 | 2.6
FR | BE | Power | 2030 | 2.6
FR | BE | Power | 2035 | 2.6
FR | BE | Power | 2040 | 2.6
FR | BE | Power | 2045 | 2.6
FR | BE | Power | 2050 | 2.6
FR | FR | Power | 2018 | 0
FR | IT | Power | 2018 | 0.866
FR | ES | Power | 2018 | 1.2417
FR | DE | Power | 2018 | 1.8
FR | UK | Power | 2018 | 2
FR | BE | Power | 2018 | 2.6
FR | CH | Power | 2018 | 3.2
FR | CH | Power | 2025 | 3.2
FR | CH | Power | 2030 | 3.2
FR | CH | Power | 2035 | 3.2
FR | CH | Power | 2040 | 3.2
FR | CH | Power | 2045 | 3.2
FR | CH | Power | 2050 | 3.2
GR | BG | Power | 2018 | 0.5
GR | GR | Power | 2018 | 0
GR | IT | Power | 2018 | 0.5
GR | NONEU_Balkan | Power | 2018 | 0.3
GR | TR | Power | 2018 | 1
HR | HR | Power | 2018 | 0
HR | HU | Power | 2018 | 1
HR | NONEU_Balkan | Power | 2018 | 1.1
HR | SI | Power | 2018 | 1
HU | AT | Power | 2018 | 0.8
HU | HR | Power | 2018 | 1.2
HU | HU | Power | 2018 | 0
HU | NONEU_Balkan | Power | 2018 | 0.7
HU | RO | Power | 2018 | 0.4
HU | SK | Power | 2018 | 0.8
IE | IE | Power | 2018 | 0
IE | UK | Power | 2018 | 0.45
IT | IT | Power | 2018 | 0
IT | AT | Power | 2018 | 0.1
IT | SI | Power | 2018 | 0.18
IT | GR | Power | 2018 | 0.5
IT | FR | Power | 2018 | 1.16
IT | CH | Power | 2018 | 1.91
LT | LT | Power | 2018 | 0
LT | LV | Power | 2018 | 1.5
LU | LU | Power | 2018 | 0
LU | DE | Power | 2018 | 0.98
LV | EE | Power | 2018 | 0.75
LV | LT | Power | 2018 | 1.45
LV | LV | Power | 2018 | 0
NL | BE | Power | 2025 | 1.426
NL | BE | Power | 2030 | 1.426
NL | BE | Power | 2035 | 1.426
NL | BE | Power | 2040 | 1.426
NL | BE | Power | 2045 | 1.426
NL | BE | Power | 2050 | 1.426
NL | NL | Power | 2018 | 0
NL | DK | Power | 2018 | 0.7
NL | NO | Power | 2018 | 0.723
NL | UK | Power | 2018 | 1.016
NL | BE | Power | 2018 | 1.426
NL | DE | Power | 2018 | 2.4
NO | NO | Power | 2018 | 0
NO | NL | Power | 2018 | 0.723
NO | DE | Power | 2018 | 1.444
NO | DK | Power | 2018 | 1.7
NO | UK | Power | 2018 | 2.8
NO | SE | Power | 2018 | 3.445
NONEU_Balkan | BG | Power | 2018 | 0.35
NONEU_Balkan | GR | Power | 2018 | 0.3
NONEU_Balkan | HR | Power | 2018 | 1.1
NONEU_Balkan | HU | Power | 2018 | 0.7
NONEU_Balkan | NONEU_Balkan | Power | 2018 | 0
NONEU_Balkan | RO | Power | 2018 | 0.2
PL | CZ | Power | 2025 | 0.1
PL | CZ | Power | 2030 | 0.1
PL | PL | Power | 2018 | 0
PL | CZ | Power | 2018 | 0.1
PL | CZ | Power | 2035 | 0.1
PL | DE | Power | 2018 | 0.225
PL | SE | Power | 2018 | 0.26592
PL | SK | Power | 2018 | 0.6
PL | CZ | Power | 2040 | 0.1
PL | CZ | Power | 2045 | 0.1
PL | CZ | Power | 2050 | 0.1
PT | ES | Power | 2018 | 1.5
PT | PT | Power | 2018 | 0
RO | BG | Power | 2018 | 0.6
RO | HU | Power | 2018 | 0.7
RO | NONEU_Balkan | Power | 2018 | 0.2
RO | RO | Power | 2018 | 0
SE | SE | Power | 2018 | 0
SE | PL | Power | 2018 | 0.34167
SE | DE | Power | 2018 | 0.61
SE | FI | Power | 2018 | 2.25
SE | DK | Power | 2018 | 2.44
SE | NO | Power | 2018 | 3.695
SI | AT | Power | 2018 | 0.95
SI | HR | Power | 2018 | 1.2
SI | IT | Power | 2018 | 0.203
SI | SI | Power | 2018 | 0
SK | CZ | Power | 2018 | 1.2
SK | HU | Power | 2018 | 1.3
SK | PL | Power | 2018 | 0.5
SK | SK | Power | 2018 | 0
TR | BG | Power | 2018 | 1
TR | GR | Power | 2018 | 1
TR | TR | Power | 2018 | 0
UK | UK | Power | 2018 | 0
UK | IE | Power | 2018 | 0.45
UK | NL | Power | 2018 | 1.016
UK | DK | Power | 2018 | 1.4
UK | FR | Power | 2018 | 2
UK | NO | Power | 2018 | 2.8

## Par_TradeCapacityGrowthCosts
Region | Region2 | Fuel | Value
AT | AT | Power | 5.51
BE | AT | Power | 5.51
BG | AT | Power | 5.51
CH | AT | Power | 5.51
CZ | AT | Power | 5.51
DE | AT | Power | 5.51
DK | AT | Power | 5.51
ES | AT | Power | 5.51
FI | AT | Power | 5.51
FR | AT | Power | 5.51
GR | AT | Power | 5.51
HR | AT | Power | 5.51
HU | AT | Power | 5.51
IE | AT | Power | 5.51
IT | AT | Power | 5.51
LU | AT | Power | 5.51
NL | AT | Power | 5.51
NO | AT | Power | 5.51
PL | AT | Power | 5.51
PT | AT | Power | 5.51
RO | AT | Power | 5.51
SE | AT | Power | 5.51
SI | AT | Power | 5.51
SK | AT | Power | 5.51
UK | AT | Power | 5.51
EE | AT | Power | 5.51
LT | AT | Power | 5.51
LV | AT | Power | 5.51
NONEU_Balkan | AT | Power | 5.51
TR | AT | Power | 5.51
AT | BE | Power | 5.51
BE | BE | Power | 5.51
BG | BE | Power | 5.51
CH | BE | Power | 5.51
CZ | BE | Power | 5.51
DE | BE | Power | 5.51
DK | BE | Power | 5.51
ES | BE | Power | 5.51
FI | BE | Power | 5.51
FR | BE | Power | 5.51
GR | BE | Power | 5.51
HR | BE | Power | 5.51
HU | BE | Power | 5.51
IE | BE | Power | 5.51
IT | BE | Power | 5.51
LU | BE | Power | 5.51
NL | BE | Power | 5.51
NO | BE | Power | 5.51
PL | BE | Power | 5.51
PT | BE | Power | 5.51
RO | BE | Power | 5.51
SE | BE | Power | 5.51
SI | BE | Power | 5.51
SK | BE | Power | 5.51
UK | BE | Power | 5.51
EE | BE | Power | 5.51
LT | BE | Power | 5.51
LV | BE | Power | 5.51
NONEU_Balkan | BE | Power | 5.51
TR | BE | Power | 5.51
AT | BG | Power | 5.51
BE | BG | Power | 5.51
BG | BG | Power | 5.51
CH | BG | Power | 5.51
CZ | BG | Power | 5.51
DE | BG | Power | 5.51
DK | BG | Power | 5.51
ES | BG | Power | 5.51
FI | BG | Power | 5.51
FR | BG | Power | 5.51
GR | BG | Power | 5.51
HR | BG | Power | 5.51
HU | BG | Power | 5.51
IE | BG | Power | 5.51
IT | BG | Power | 5.51
LU | BG | Power | 5.51
NL | BG | Power | 5.51
NO | BG | Power | 5.51
PL | BG | Power | 5.51
PT | BG | Power | 5.51
RO | BG | Power | 5.51
SE | BG | Power | 5.51
SI | BG | Power | 5.51
SK | BG | Power | 5.51
UK | BG | Power | 5.51
EE | BG | Power | 5.51
LT | BG | Power | 5.51
LV | BG | Power | 5.51
NONEU_Balkan | BG | Power | 5.51
TR | BG | Power | 5.51
AT | CH | Power | 5.51
BE | CH | Power | 5.51
BG | CH | Power | 5.51
CH | CH | Power | 5.51
CZ | CH | Power | 5.51
DE | CH | Power | 5.51
DK | CH | Power | 5.51
ES | CH | Power | 5.51
FI | CH | Power | 5.51
FR | CH | Power | 5.51
GR | CH | Power | 5.51
HR | CH | Power | 5.51
HU | CH | Power | 5.51
IE | CH | Power | 5.51
IT | CH | Power | 5.51
LU | CH | Power | 5.51
NL | CH | Power | 5.51
NO | CH | Power | 5.51
PL | CH | Power | 5.51
PT | CH | Power | 5.51
RO | CH | Power | 5.51
SE | CH | Power | 5.51
SI | CH | Power | 5.51
SK | CH | Power | 5.51
UK | CH | Power | 5.51
EE | CH | Power | 5.51
LT | CH | Power | 5.51
LV | CH | Power | 5.51
NONEU_Balkan | CH | Power | 5.51
TR | CH | Power | 5.51
AT | CZ | Power | 5.51
BE | CZ | Power | 5.51
BG | CZ | Power | 5.51
CH | CZ | Power | 5.51
CZ | CZ | Power | 5.51
DE | CZ | Power | 5.51
DK | CZ | Power | 5.51
ES | CZ | Power | 5.51
FI | CZ | Power | 5.51
FR | CZ | Power | 5.51
GR | CZ | Power | 5.51
HR | CZ | Power | 5.51
HU | CZ | Power | 5.51
IE | CZ | Power | 5.51
IT | CZ | Power | 5.51
LU | CZ | Power | 5.51
NL | CZ | Power | 5.51
NO | CZ | Power | 5.51
PL | CZ | Power | 5.51
PT | CZ | Power | 5.51
RO | CZ | Power | 5.51
SE | CZ | Power | 5.51
SI | CZ | Power | 5.51
SK | CZ | Power | 5.51
UK | CZ | Power | 5.51
EE | CZ | Power | 5.51
LT | CZ | Power | 5.51
LV | CZ | Power | 5.51
NONEU_Balkan | CZ | Power | 5.51
TR | CZ | Power | 5.51
AT | DE | Power | 5.51
BE | DE | Power | 5.51
BG | DE | Power | 5.51
CH | DE | Power | 5.51
CZ | DE | Power | 5.51
DE | DE | Power | 5.51
DK | DE | Power | 5.51
ES | DE | Power | 5.51
FI | DE | Power | 5.51
FR | DE | Power | 5.51
GR | DE | Power | 5.51
HR | DE | Power | 5.51
HU | DE | Power | 5.51
IE | DE | Power | 5.51
IT | DE | Power | 5.51
LU | DE | Power | 5.51
NL | DE | Power | 5.51
NO | DE | Power | 5.51
PL | DE | Power | 5.51
PT | DE | Power | 5.51
RO | DE | Power | 5.51
SE | DE | Power | 5.51
SI | DE | Power | 5.51
SK | DE | Power | 5.51
UK | DE | Power | 5.51
EE | DE | Power | 5.51
LT | DE | Power | 5.51
LV | DE | Power | 5.51
NONEU_Balkan | DE | Power | 5.51
TR | DE | Power | 5.51
AT | DK | Power | 5.51
BE | DK | Power | 5.51
BG | DK | Power | 5.51
CH | DK | Power | 5.51
CZ | DK | Power | 5.51
DE | DK | Power | 5.51
DK | DK | Power | 5.51
ES | DK | Power | 5.51
FI | DK | Power | 5.51
FR | DK | Power | 5.51
GR | DK | Power | 5.51
HR | DK | Power | 5.51
HU | DK | Power | 5.51
IE | DK | Power | 5.51
IT | DK | Power | 5.51
LU | DK | Power | 5.51
NL | DK | Power | 5.51
NO | DK | Power | 5.51
PL | DK | Power | 5.51
PT | DK | Power | 5.51
RO | DK | Power | 5.51
SE | DK | Power | 5.51
SI | DK | Power | 5.51
SK | DK | Power | 5.51
UK | DK | Power | 5.51
EE | DK | Power | 5.51
LT | DK | Power | 5.51
LV | DK | Power | 5.51
NONEU_Balkan | DK | Power | 5.51
TR | DK | Power | 5.51
AT | ES | Power | 5.51
BE | ES | Power | 5.51
BG | ES | Power | 5.51
CH | ES | Power | 5.51
CZ | ES | Power | 5.51
DE | ES | Power | 5.51
DK | ES | Power | 5.51
ES | ES | Power | 5.51
FI | ES | Power | 5.51
FR | ES | Power | 5.51
GR | ES | Power | 5.51
HR | ES | Power | 5.51
HU | ES | Power | 5.51
IE | ES | Power | 5.51
IT | ES | Power | 5.51
LU | ES | Power | 5.51
NL | ES | Power | 5.51
NO | ES | Power | 5.51
PL | ES | Power | 5.51
PT | ES | Power | 5.51
RO | ES | Power | 5.51
SE | ES | Power | 5.51
SI | ES | Power | 5.51
SK | ES | Power | 5.51
UK | ES | Power | 5.51
EE | ES | Power | 5.51
LT | ES | Power | 5.51
LV | ES | Power | 5.51
NONEU_Balkan | ES | Power | 5.51
TR | ES | Power | 5.51
AT | FI | Power | 5.51
BE | FI | Power | 5.51
BG | FI | Power | 5.51
CH | FI | Power | 5.51
CZ | FI | Power | 5.51
DE | FI | Power | 5.51
DK | FI | Power | 5.51
ES | FI | Power | 5.51
FI | FI | Power | 5.51
FR | FI | Power | 5.51
GR | FI | Power | 5.51
HR | FI | Power | 5.51
HU | FI | Power | 5.51
IE | FI | Power | 5.51
IT | FI | Power | 5.51
LU | FI | Power | 5.51
NL | FI | Power | 5.51
NO | FI | Power | 5.51
PL | FI | Power | 5.51
PT | FI | Power | 5.51
RO | FI | Power | 5.51
SE | FI | Power | 5.51
SI | FI | Power | 5.51
SK | FI | Power | 5.51
UK | FI | Power | 5.51
EE | FI | Power | 5.51
LT | FI | Power | 5.51
LV | FI | Power | 5.51
NONEU_Balkan | FI | Power | 5.51
TR | FI | Power | 5.51
AT | FR | Power | 5.51
BE | FR | Power | 5.51
BG | FR | Power | 5.51
CH | FR | Power | 5.51
CZ | FR | Power | 5.51
DE | FR | Power | 5.51
DK | FR | Power | 5.51
ES | FR | Power | 5.51
FI | FR | Power | 5.51
FR | FR | Power | 5.51
GR | FR | Power | 5.51
HR | FR | Power | 5.51
HU | FR | Power | 5.51
IE | FR | Power | 5.51
IT | FR | Power | 5.51
LU | FR | Power | 5.51
NL | FR | Power | 5.51
NO | FR | Power | 5.51
PL | FR | Power | 5.51
PT | FR | Power | 5.51
RO | FR | Power | 5.51
SE | FR | Power | 5.51
SI | FR | Power | 5.51
SK | FR | Power | 5.51
UK | FR | Power | 5.51
EE | FR | Power | 5.51
LT | FR | Power | 5.51
LV | FR | Power | 5.51
NONEU_Balkan | FR | Power | 5.51
TR | FR | Power | 5.51
AT | GR | Power | 5.51
BE | GR | Power | 5.51
BG | GR | Power | 5.51
CH | GR | Power | 5.51
CZ | GR | Power | 5.51
DE | GR | Power | 5.51
DK | GR | Power | 5.51
ES | GR | Power | 5.51
FI | GR | Power | 5.51
FR | GR | Power | 5.51
GR | GR | Power | 5.51
HR | GR | Power | 5.51
HU | GR | Power | 5.51
IE | GR | Power | 5.51
IT | GR | Power | 5.51
LU | GR | Power | 5.51
NL | GR | Power | 5.51
NO | GR | Power | 5.51
PL | GR | Power | 5.51
PT | GR | Power | 5.51
RO | GR | Power | 5.51
SE | GR | Power | 5.51
SI | GR | Power | 5.51
SK | GR | Power | 5.51
UK | GR | Power | 5.51
EE | GR | Power | 5.51
LT | GR | Power | 5.51
LV | GR | Power | 5.51
NONEU_Balkan | GR | Power | 5.51
TR | GR | Power | 5.51
AT | HR | Power | 5.51
BE | HR | Power | 5.51
BG | HR | Power | 5.51
CH | HR | Power | 5.51
CZ | HR | Power | 5.51
DE | HR | Power | 5.51
DK | HR | Power | 5.51
ES | HR | Power | 5.51
FI | HR | Power | 5.51
FR | HR | Power | 5.51
GR | HR | Power | 5.51
HR | HR | Power | 5.51
HU | HR | Power | 5.51
IE | HR | Power | 5.51
IT | HR | Power | 5.51
LU | HR | Power | 5.51
NL | HR | Power | 5.51
NO | HR | Power | 5.51
PL | HR | Power | 5.51
PT | HR | Power | 5.51
RO | HR | Power | 5.51
SE | HR | Power | 5.51
SI | HR | Power | 5.51
SK | HR | Power | 5.51
UK | HR | Power | 5.51
EE | HR | Power | 5.51
LT | HR | Power | 5.51
LV | HR | Power | 5.51
NONEU_Balkan | HR | Power | 5.51
TR | HR | Power | 5.51
AT | HU | Power | 5.51
BE | HU | Power | 5.51
BG | HU | Power | 5.51
CH | HU | Power | 5.51
CZ | HU | Power | 5.51
DE | HU | Power | 5.51
DK | HU | Power | 5.51
ES | HU | Power | 5.51
FI | HU | Power | 5.51
FR | HU | Power | 5.51
GR | HU | Power | 5.51
HR | HU | Power | 5.51
HU | HU | Power | 5.51
IE | HU | Power | 5.51
IT | HU | Power | 5.51
LU | HU | Power | 5.51
NL | HU | Power | 5.51
NO | HU | Power | 5.51
PL | HU | Power | 5.51
PT | HU | Power | 5.51
RO | HU | Power | 5.51
SE | HU | Power | 5.51
SI | HU | Power | 5.51
SK | HU | Power | 5.51
UK | HU | Power | 5.51
EE | HU | Power | 5.51
LT | HU | Power | 5.51
LV | HU | Power | 5.51
NONEU_Balkan | HU | Power | 5.51
TR | HU | Power | 5.51
AT | IE | Power | 5.51
BE | IE | Power | 5.51
BG | IE | Power | 5.51
CH | IE | Power | 5.51
CZ | IE | Power | 5.51
DE | IE | Power | 5.51
DK | IE | Power | 5.51
ES | IE | Power | 5.51
FI | IE | Power | 5.51
FR | IE | Power | 5.51
GR | IE | Power | 5.51
HR | IE | Power | 5.51
HU | IE | Power | 5.51
IE | IE | Power | 5.51
IT | IE | Power | 5.51
LU | IE | Power | 5.51
NL | IE | Power | 5.51
NO | IE | Power | 5.51
PL | IE | Power | 5.51
PT | IE | Power | 5.51
RO | IE | Power | 5.51
SE | IE | Power | 5.51
SI | IE | Power | 5.51
SK | IE | Power | 5.51
UK | IE | Power | 5.51
EE | IE | Power | 5.51
LT | IE | Power | 5.51
LV | IE | Power | 5.51
NONEU_Balkan | IE | Power | 5.51
TR | IE | Power | 5.51
AT | IT | Power | 5.51
BE | IT | Power | 5.51
BG | IT | Power | 5.51
CH | IT | Power | 5.51
CZ | IT | Power | 5.51
DE | IT | Power | 5.51
DK | IT | Power | 5.51
ES | IT | Power | 5.51
FI | IT | Power | 5.51
FR | IT | Power | 5.51
GR | IT | Power | 5.51
HR | IT | Power | 5.51
HU | IT | Power | 5.51
IE | IT | Power | 5.51
IT | IT | Power | 5.51
LU | IT | Power | 5.51
NL | IT | Power | 5.51
NO | IT | Power | 5.51
PL | IT | Power | 5.51
PT | IT | Power | 5.51
RO | IT | Power | 5.51
SE | IT | Power | 5.51
SI | IT | Power | 5.51
SK | IT | Power | 5.51
UK | IT | Power | 5.51
EE | IT | Power | 5.51
LT | IT | Power | 5.51
LV | IT | Power | 5.51
NONEU_Balkan | IT | Power | 5.51
TR | IT | Power | 5.51
AT | LU | Power | 5.51
BE | LU | Power | 5.51
BG | LU | Power | 5.51
CH | LU | Power | 5.51
CZ | LU | Power | 5.51
DE | LU | Power | 5.51
DK | LU | Power | 5.51
ES | LU | Power | 5.51
FI | LU | Power | 5.51
FR | LU | Power | 5.51
GR | LU | Power | 5.51
HR | LU | Power | 5.51
HU | LU | Power | 5.51
IE | LU | Power | 5.51
IT | LU | Power | 5.51
LU | LU | Power | 5.51
NL | LU | Power | 5.51
NO | LU | Power | 5.51
PL | LU | Power | 5.51
PT | LU | Power | 5.51
RO | LU | Power | 5.51
SE | LU | Power | 5.51
SI | LU | Power | 5.51
SK | LU | Power | 5.51
UK | LU | Power | 5.51
EE | LU | Power | 5.51
LT | LU | Power | 5.51
LV | LU | Power | 5.51
NONEU_Balkan | LU | Power | 5.51
TR | LU | Power | 5.51
AT | NL | Power | 5.51
BE | NL | Power | 5.51
BG | NL | Power | 5.51
CH | NL | Power | 5.51
CZ | NL | Power | 5.51
DE | NL | Power | 5.51
DK | NL | Power | 5.51
ES | NL | Power | 5.51
FI | NL | Power | 5.51
FR | NL | Power | 5.51
GR | NL | Power | 5.51
HR | NL | Power | 5.51
HU | NL | Power | 5.51
IE | NL | Power | 5.51
IT | NL | Power | 5.51
LU | NL | Power | 5.51
NL | NL | Power | 5.51
NO | NL | Power | 5.51
PL | NL | Power | 5.51
PT | NL | Power | 5.51
RO | NL | Power | 5.51
SE | NL | Power | 5.51
SI | NL | Power | 5.51
SK | NL | Power | 5.51
UK | NL | Power | 5.51
EE | NL | Power | 5.51
LT | NL | Power | 5.51
LV | NL | Power | 5.51
NONEU_Balkan | NL | Power | 5.51
TR | NL | Power | 5.51
AT | NO | Power | 5.51
BE | NO | Power | 5.51
BG | NO | Power | 5.51
CH | NO | Power | 5.51
CZ | NO | Power | 5.51
DE | NO | Power | 5.51
DK | NO | Power | 5.51
ES | NO | Power | 5.51
FI | NO | Power | 5.51
FR | NO | Power | 5.51
GR | NO | Power | 5.51
HR | NO | Power | 5.51
HU | NO | Power | 5.51
IE | NO | Power | 5.51
IT | NO | Power | 5.51
LU | NO | Power | 5.51
NL | NO | Power | 5.51
NO | NO | Power | 5.51
PL | NO | Power | 5.51
PT | NO | Power | 5.51
RO | NO | Power | 5.51
SE | NO | Power | 5.51
SI | NO | Power | 5.51
SK | NO | Power | 5.51
UK | NO | Power | 5.51
EE | NO | Power | 5.51
LT | NO | Power | 5.51
LV | NO | Power | 5.51
NONEU_Balkan | NO | Power | 5.51
TR | NO | Power | 5.51
AT | PL | Power | 5.51
BE | PL | Power | 5.51
BG | PL | Power | 5.51
CH | PL | Power | 5.51
CZ | PL | Power | 5.51
DE | PL | Power | 5.51
DK | PL | Power | 5.51
ES | PL | Power | 5.51
FI | PL | Power | 5.51
FR | PL | Power | 5.51
GR | PL | Power | 5.51
HR | PL | Power | 5.51
HU | PL | Power | 5.51
IE | PL | Power | 5.51
IT | PL | Power | 5.51
LU | PL | Power | 5.51
NL | PL | Power | 5.51
NO | PL | Power | 5.51
PL | PL | Power | 5.51
PT | PL | Power | 5.51
RO | PL | Power | 5.51
SE | PL | Power | 5.51
SI | PL | Power | 5.51
SK | PL | Power | 5.51
UK | PL | Power | 5.51
EE | PL | Power | 5.51
LT | PL | Power | 5.51
LV | PL | Power | 5.51
NONEU_Balkan | PL | Power | 5.51
TR | PL | Power | 5.51
AT | PT | Power | 5.51
BE | PT | Power | 5.51
BG | PT | Power | 5.51
CH | PT | Power | 5.51
CZ | PT | Power | 5.51
DE | PT | Power | 5.51
DK | PT | Power | 5.51
ES | PT | Power | 5.51
FI | PT | Power | 5.51
FR | PT | Power | 5.51
GR | PT | Power | 5.51
HR | PT | Power | 5.51
HU | PT | Power | 5.51
IE | PT | Power | 5.51
IT | PT | Power | 5.51
LU | PT | Power | 5.51
NL | PT | Power | 5.51
NO | PT | Power | 5.51
PL | PT | Power | 5.51
PT | PT | Power | 5.51
RO | PT | Power | 5.51
SE | PT | Power | 5.51
SI | PT | Power | 5.51
SK | PT | Power | 5.51
UK | PT | Power | 5.51
EE | PT | Power | 5.51
LT | PT | Power | 5.51
LV | PT | Power | 5.51
NONEU_Balkan | PT | Power | 5.51
TR | PT | Power | 5.51
AT | RO | Power | 5.51
BE | RO | Power | 5.51
BG | RO | Power | 5.51
CH | RO | Power | 5.51
CZ | RO | Power | 5.51
DE | RO | Power | 5.51
DK | RO | Power | 5.51
ES | RO | Power | 5.51
FI | RO | Power | 5.51
FR | RO | Power | 5.51
GR | RO | Power | 5.51
HR | RO | Power | 5.51
HU | RO | Power | 5.51
IE | RO | Power | 5.51
IT | RO | Power | 5.51
LU | RO | Power | 5.51
NL | RO | Power | 5.51
NO | RO | Power | 5.51
PL | RO | Power | 5.51
PT | RO | Power | 5.51
RO | RO | Power | 5.51
SE | RO | Power | 5.51
SI | RO | Power | 5.51
SK | RO | Power | 5.51
UK | RO | Power | 5.51
EE | RO | Power | 5.51
LT | RO | Power | 5.51
LV | RO | Power | 5.51
NONEU_Balkan | RO | Power | 5.51
TR | RO | Power | 5.51
AT | SE | Power | 5.51
BE | SE | Power | 5.51
BG | SE | Power | 5.51
CH | SE | Power | 5.51
CZ | SE | Power | 5.51
DE | SE | Power | 5.51
DK | SE | Power | 5.51
ES | SE | Power | 5.51
FI | SE | Power | 5.51
FR | SE | Power | 5.51
GR | SE | Power | 5.51
HR | SE | Power | 5.51
HU | SE | Power | 5.51
IE | SE | Power | 5.51
IT | SE | Power | 5.51
LU | SE | Power | 5.51
NL | SE | Power | 5.51
NO | SE | Power | 5.51
PL | SE | Power | 5.51
PT | SE | Power | 5.51
RO | SE | Power | 5.51
SE | SE | Power | 5.51
SI | SE | Power | 5.51
SK | SE | Power | 5.51
UK | SE | Power | 5.51
EE | SE | Power | 5.51
LT | SE | Power | 5.51
LV | SE | Power | 5.51
NONEU_Balkan | SE | Power | 5.51
TR | SE | Power | 5.51
AT | SI | Power | 5.51
BE | SI | Power | 5.51
BG | SI | Power | 5.51
CH | SI | Power | 5.51
CZ | SI | Power | 5.51
DE | SI | Power | 5.51
DK | SI | Power | 5.51
ES | SI | Power | 5.51
FI | SI | Power | 5.51
FR | SI | Power | 5.51
GR | SI | Power | 5.51
HR | SI | Power | 5.51
HU | SI | Power | 5.51
IE | SI | Power | 5.51
IT | SI | Power | 5.51
LU | SI | Power | 5.51
NL | SI | Power | 5.51
NO | SI | Power | 5.51
PL | SI | Power | 5.51
PT | SI | Power | 5.51
RO | SI | Power | 5.51
SE | SI | Power | 5.51
SI | SI | Power | 5.51
SK | SI | Power | 5.51
UK | SI | Power | 5.51
EE | SI | Power | 5.51
LT | SI | Power | 5.51
LV | SI | Power | 5.51
NONEU_Balkan | SI | Power | 5.51
TR | SI | Power | 5.51
AT | SK | Power | 5.51
BE | SK | Power | 5.51
BG | SK | Power | 5.51
CH | SK | Power | 5.51
CZ | SK | Power | 5.51
DE | SK | Power | 5.51
DK | SK | Power | 5.51
ES | SK | Power | 5.51
FI | SK | Power | 5.51
FR | SK | Power | 5.51
GR | SK | Power | 5.51
HR | SK | Power | 5.51
HU | SK | Power | 5.51
IE | SK | Power | 5.51
IT | SK | Power | 5.51
LU | SK | Power | 5.51
NL | SK | Power | 5.51
NO | SK | Power | 5.51
PL | SK | Power | 5.51
PT | SK | Power | 5.51
RO | SK | Power | 5.51
SE | SK | Power | 5.51
SI | SK | Power | 5.51
SK | SK | Power | 5.51
UK | SK | Power | 5.51
EE | SK | Power | 5.51
LT | SK | Power | 5.51
LV | SK | Power | 5.51
NONEU_Balkan | SK | Power | 5.51
TR | SK | Power | 5.51
AT | UK | Power | 5.51
BE | UK | Power | 5.51
BG | UK | Power | 5.51
CH | UK | Power | 5.51
CZ | UK | Power | 5.51
DE | UK | Power | 5.51
DK | UK | Power | 5.51
ES | UK | Power | 5.51
FI | UK | Power | 5.51
FR | UK | Power | 5.51
GR | UK | Power | 5.51
HR | UK | Power | 5.51
HU | UK | Power | 5.51
IE | UK | Power | 5.51
IT | UK | Power | 5.51
LU | UK | Power | 5.51
NL | UK | Power | 5.51
NO | UK | Power | 5.51
PL | UK | Power | 5.51
PT | UK | Power | 5.51
RO | UK | Power | 5.51
SE | UK | Power | 5.51
SI | UK | Power | 5.51
SK | UK | Power | 5.51
UK | UK | Power | 5.51
EE | UK | Power | 5.51
LT | UK | Power | 5.51
LV | UK | Power | 5.51
NONEU_Balkan | UK | Power | 5.51
TR | UK | Power | 5.51
AT | EE | Power | 5.51
BE | EE | Power | 5.51
BG | EE | Power | 5.51
CH | EE | Power | 5.51
CZ | EE | Power | 5.51
DE | EE | Power | 5.51
DK | EE | Power | 5.51
ES | EE | Power | 5.51
FI | EE | Power | 5.51
FR | EE | Power | 5.51
GR | EE | Power | 5.51
HR | EE | Power | 5.51
HU | EE | Power | 5.51
IE | EE | Power | 5.51
IT | EE | Power | 5.51
LU | EE | Power | 5.51
NL | EE | Power | 5.51
NO | EE | Power | 5.51
PL | EE | Power | 5.51
PT | EE | Power | 5.51
RO | EE | Power | 5.51
SE | EE | Power | 5.51
SI | EE | Power | 5.51
SK | EE | Power | 5.51
UK | EE | Power | 5.51
EE | EE | Power | 5.51
LT | EE | Power | 5.51
LV | EE | Power | 5.51
NONEU_Balkan | EE | Power | 5.51
TR | EE | Power | 5.51
AT | LT | Power | 5.51
BE | LT | Power | 5.51
BG | LT | Power | 5.51
CH | LT | Power | 5.51
CZ | LT | Power | 5.51
DE | LT | Power | 5.51
DK | LT | Power | 5.51
ES | LT | Power | 5.51
FI | LT | Power | 5.51
FR | LT | Power | 5.51
GR | LT | Power | 5.51
HR | LT | Power | 5.51
HU | LT | Power | 5.51
IE | LT | Power | 5.51
IT | LT | Power | 5.51
LU | LT | Power | 5.51
NL | LT | Power | 5.51
NO | LT | Power | 5.51
PL | LT | Power | 5.51
PT | LT | Power | 5.51
RO | LT | Power | 5.51
SE | LT | Power | 5.51
SI | LT | Power | 5.51
SK | LT | Power | 5.51
UK | LT | Power | 5.51
EE | LT | Power | 5.51
LT | LT | Power | 5.51
LV | LT | Power | 5.51
NONEU_Balkan | LT | Power | 5.51
TR | LT | Power | 5.51
AT | LV | Power | 5.51
BE | LV | Power | 5.51
BG | LV | Power | 5.51
CH | LV | Power | 5.51
CZ | LV | Power | 5.51
DE | LV | Power | 5.51
DK | LV | Power | 5.51
ES | LV | Power | 5.51
FI | LV | Power | 5.51
FR | LV | Power | 5.51
GR | LV | Power | 5.51
HR | LV | Power | 5.51
HU | LV | Power | 5.51
IE | LV | Power | 5.51
IT | LV | Power | 5.51
LU | LV | Power | 5.51
NL | LV | Power | 5.51
NO | LV | Power | 5.51
PL | LV | Power | 5.51
PT | LV | Power | 5.51
RO | LV | Power | 5.51
SE | LV | Power | 5.51
SI | LV | Power | 5.51
SK | LV | Power | 5.51
UK | LV | Power | 5.51
EE | LV | Power | 5.51
LT | LV | Power | 5.51
LV | LV | Power | 5.51
NONEU_Balkan | LV | Power | 5.51
TR | LV | Power | 5.51
AT | NONEU_Balkan | Power | 5.51
BE | NONEU_Balkan | Power | 5.51
BG | NONEU_Balkan | Power | 5.51
CH | NONEU_Balkan | Power | 5.51
CZ | NONEU_Balkan | Power | 5.51
DE | NONEU_Balkan | Power | 5.51
DK | NONEU_Balkan | Power | 5.51
ES | NONEU_Balkan | Power | 5.51
FI | NONEU_Balkan | Power | 5.51
FR | NONEU_Balkan | Power | 5.51
GR | NONEU_Balkan | Power | 5.51
HR | NONEU_Balkan | Power | 5.51
HU | NONEU_Balkan | Power | 5.51
IE | NONEU_Balkan | Power | 5.51
IT | NONEU_Balkan | Power | 5.51
LU | NONEU_Balkan | Power | 5.51
NL | NONEU_Balkan | Power | 5.51
NO | NONEU_Balkan | Power | 5.51
PL | NONEU_Balkan | Power | 5.51
PT | NONEU_Balkan | Power | 5.51
RO | NONEU_Balkan | Power | 5.51
SE | NONEU_Balkan | Power | 5.51
SI | NONEU_Balkan | Power | 5.51
SK | NONEU_Balkan | Power | 5.51
UK | NONEU_Balkan | Power | 5.51
EE | NONEU_Balkan | Power | 5.51
LT | NONEU_Balkan | Power | 5.51
LV | NONEU_Balkan | Power | 5.51
NONEU_Balkan | NONEU_Balkan | Power | 5.51
TR | NONEU_Balkan | Power | 5.51
AT | TR | Power | 5.51
BE | TR | Power | 5.51
BG | TR | Power | 5.51
CH | TR | Power | 5.51
CZ | TR | Power | 5.51
DE | TR | Power | 5.51
DK | TR | Power | 5.51
ES | TR | Power | 5.51
FI | TR | Power | 5.51
FR | TR | Power | 5.51
GR | TR | Power | 5.51
HR | TR | Power | 5.51
HU | TR | Power | 5.51
IE | TR | Power | 5.51
IT | TR | Power | 5.51
LU | TR | Power | 5.51
NL | TR | Power | 5.51
NO | TR | Power | 5.51
PL | TR | Power | 5.51
PT | TR | Power | 5.51
RO | TR | Power | 5.51
SE | TR | Power | 5.51
SI | TR | Power | 5.51
SK | TR | Power | 5.51
UK | TR | Power | 5.51
EE | TR | Power | 5.51
LT | TR | Power | 5.51
LV | TR | Power | 5.51
NONEU_Balkan | TR | Power | 5.51
TR | TR | Power | 5.51

## Par_TradeCosts
Fuel | Region | Region2 | Value
Hardcoal | AT | FR | 0.47524
Hardcoal | BE | FR | 0.46014
Hardcoal | BG | FR | 0
Hardcoal | CH | FR | 0.45662
Hardcoal | CZ | FR | 0.48221
Hardcoal | DE | FR | 0.47309
Hardcoal | DK | FR | 0.48882
Hardcoal | EE | FR | 0
Hardcoal | ES | FR | 0.42403
Hardcoal | FI | FR | 0
Hardcoal | FR | FR | 0
Hardcoal | GR | FR | 0.50592
Hardcoal | HR | FR | 0.48003
Hardcoal | HU | FR | 0.49085
Hardcoal | IE | FR | 0.46784
Hardcoal | IT | FR | 0.46532
Hardcoal | LT | FR | 0
Hardcoal | LU | FR | 0.45964
Hardcoal | LV | FR | 0
Hardcoal | NL | FR | 0.46789
Hardcoal | NO | FR | 0.52674
Hardcoal | NONEU_Balkan | FR | 0.48963
Hardcoal | PL | FR | 0.49759
Hardcoal | PT | FR | 0.43777
Hardcoal | RO | FR | 0.50806
Hardcoal | SE | FR | 0.52346
Hardcoal | SI | FR | 0.47564
Hardcoal | SK | FR | 0.49254
Hardcoal | TR | FR | 0
Hardcoal | UK | FR | 0.43941
Biomass | AT | FR | 0.47524
Biomass | BE | FR | 0.46014
Biomass | BG | FR | 0
Biomass | CH | FR | 0.45662
Biomass | CZ | FR | 0.48221
Biomass | DE | FR | 0.47309
Biomass | DK | FR | 0.48882
Biomass | EE | FR | 0
Biomass | ES | FR | 0.42403
Biomass | FI | FR | 0
Biomass | FR | FR | 0
Biomass | GR | FR | 0.50592
Biomass | HR | FR | 0.48003
Biomass | HU | FR | 0.49085
Biomass | IE | FR | 0.46784
Biomass | IT | FR | 0.46532
Biomass | LT | FR | 0
Biomass | LU | FR | 0.45964
Biomass | LV | FR | 0
Biomass | NL | FR | 0.46789
Biomass | NO | FR | 0.52674
Biomass | NONEU_Balkan | FR | 0.48963
Biomass | PL | FR | 0.49759
Biomass | PT | FR | 0.43777
Biomass | RO | FR | 0.50806
Biomass | SE | FR | 0.52346
Biomass | SI | FR | 0.47564
Biomass | SK | FR | 0.49254
Biomass | TR | FR | 0
Biomass | UK | FR | 0.43941
Oil | AT | FR | 4.58
Oil | BE | FR | 4.0818
Oil | BG | FR | 0
Oil | CH | FR | 3.9521
Oil | CZ | FR | 4.785
Oil | DE | FR | 4.514
Oil | DK | FR | 4.9681
Oil | EE | FR | 0
Oil | ES | FR | 2.1716
Oil | FI | FR | 0
Oil | FR | FR | 0
Oil | GR | FR | 5.4004
Oil | HR | FR | 4.7225
Oil | HU | FR | 5.0223
Oil | IE | FR | 4.3466
Oil | IT | FR | 4.2624
Oil | LT | FR | 0
Oil | LU | FR | 4.0639
Oil | LV | FR | 0
Oil | NL | FR | 4.3482
Oil | NO | FR | 5.8659
Oil | NONEU_Balkan | FR | 4.9899
Oil | PL | FR | 5.1965
Oil | PT | FR | 3.112
Oil | RO | FR | 5.451
Oil | SE | FR | 5.7964
Oil | SI | FR | 4.5922
Oil | SK | FR | 5.0668
Oil | TR | FR | 0
Oil | UK | FR | 3.1983
H2 | AT | FR | 4.58
H2 | BE | FR | 4.0818
H2 | BG | FR | 0
H2 | CH | FR | 3.9521
H2 | CZ | FR | 4.785
H2 | DE | FR | 4.514
H2 | DK | FR | 4.9681
H2 | EE | FR | 0
H2 | ES | FR | 2.1716
H2 | FI | FR | 0
H2 | FR | FR | 0
H2 | GR | FR | 5.4004
H2 | HR | FR | 4.7225
H2 | HU | FR | 5.0223
H2 | IE | FR | 4.3466
H2 | IT | FR | 4.2624
H2 | LT | FR | 0
H2 | LU | FR | 4.0639
H2 | LV | FR | 0
H2 | NL | FR | 4.3482
H2 | NO | FR | 5.8659
H2 | NONEU_Balkan | FR | 4.9899
H2 | PL | FR | 5.1965
H2 | PT | FR | 3.112
H2 | RO | FR | 5.451
H2 | SE | FR | 5.7964
H2 | SI | FR | 4.5922
H2 | SK | FR | 5.0668
H2 | TR | FR | 0
H2 | UK | FR | 3.1983
Power | AT | FR | 0.01
Power | BE | FR | 0.01
Power | BG | FR | 0
Power | CH | FR | 0.01
Power | CZ | FR | 0.01
Power | DE | FR | 0.01
Power | DK | FR | 0.01
Power | EE | FR | 0
Power | ES | FR | 0.01
Power | FI | FR | 0
Power | FR | FR | 0
Power | GR | FR | 0.01
Power | HR | FR | 0.01
Power | HU | FR | 0.01
Power | IE | FR | 0.01
Power | IT | FR | 0.01
Power | LT | FR | 0
Power | LU | FR | 0.01
Power | LV | FR | 0
Power | NL | FR | 0.01
Power | NO | FR | 0.01
Power | NONEU_Balkan | FR | 0.01
Power | PL | FR | 0.01
Power | PT | FR | 0.01
Power | RO | FR | 0.01
Power | SE | FR | 0.01
Power | SI | FR | 0.01
Power | SK | FR | 0.01
Power | TR | FR | 0
Power | UK | FR | 0.01
LH2 | AT | FR | 4.58
LH2 | BE | FR | 4.0818
LH2 | BG | FR | 0
LH2 | CH | FR | 3.9521
LH2 | CZ | FR | 4.785
LH2 | DE | FR | 4.514
LH2 | DK | FR | 4.9681
LH2 | EE | FR | 0
LH2 | ES | FR | 2.1716
LH2 | FI | FR | 0
LH2 | FR | FR | 0
LH2 | GR | FR | 5.4004
LH2 | HR | FR | 4.7225
LH2 | HU | FR | 5.0223
LH2 | IE | FR | 4.3466
LH2 | IT | FR | 4.2624
LH2 | LT | FR | 0
LH2 | LU | FR | 4.0639
LH2 | LV | FR | 0
LH2 | NL | FR | 4.3482
LH2 | NO | FR | 5.8659
LH2 | NONEU_Balkan | FR | 4.9899
LH2 | PL | FR | 5.1965
LH2 | PT | FR | 3.112
LH2 | RO | FR | 5.451
LH2 | SE | FR | 5.7964
LH2 | SI | FR | 4.5922
LH2 | SK | FR | 5.0668
LH2 | TR | FR | 0
LH2 | UK | FR | 3.1983
LSG | AT | FR | 4.58
LSG | BE | FR | 4.0818
LSG | BG | FR | 0
LSG | CH | FR | 3.9521
LSG | CZ | FR | 4.785
LSG | DE | FR | 4.514
LSG | DK | FR | 4.9681
LSG | EE | FR | 0
LSG | ES | FR | 2.1716
LSG | FI | FR | 0
LSG | FR | FR | 0
LSG | GR | FR | 5.4004
LSG | HR | FR | 4.7225
LSG | HU | FR | 5.0223
LSG | IE | FR | 4.3466
LSG | IT | FR | 4.2624
LSG | LT | FR | 0
LSG | LU | FR | 4.0639
LSG | LV | FR | 0
LSG | NL | FR | 4.3482
LSG | NO | FR | 5.8659
LSG | NONEU_Balkan | FR | 4.9899
LSG | PL | FR | 5.1965
LSG | PT | FR | 3.112
LSG | RO | FR | 5.451
LSG | SE | FR | 5.7964
LSG | SI | FR | 4.5922
LSG | SK | FR | 5.0668
LSG | TR | FR | 0
LSG | UK | FR | 3.1983
LNG | AT | FR | 4.58
LNG | BE | FR | 4.0818
LNG | BG | FR | 0
LNG | CH | FR | 3.9521
LNG | CZ | FR | 4.785
LNG | DE | FR | 4.514
LNG | DK | FR | 4.9681
LNG | EE | FR | 0
LNG | ES | FR | 2.1716
LNG | FI | FR | 0
LNG | FR | FR | 0
LNG | GR | FR | 5.4004
LNG | HR | FR | 4.7225
LNG | HU | FR | 5.0223
LNG | IE | FR | 4.3466
LNG | IT | FR | 4.2624
LNG | LT | FR | 0
LNG | LU | FR | 4.0639
LNG | LV | FR | 0
LNG | NL | FR | 4.3482
LNG | NO | FR | 5.8659
LNG | NONEU_Balkan | FR | 4.9899
LNG | PL | FR | 5.1965
LNG | PT | FR | 3.112
LNG | RO | FR | 5.451
LNG | SE | FR | 5.7964
LNG | SI | FR | 4.5922
LNG | SK | FR | 5.0668
LNG | TR | FR | 0
LNG | UK | FR | 3.1983
LBG | AT | FR | 4.58
LBG | BE | FR | 4.0818
LBG | BG | FR | 0
LBG | CH | FR | 3.9521
LBG | CZ | FR | 4.785
LBG | DE | FR | 4.514
LBG | DK | FR | 4.9681
LBG | EE | FR | 0
LBG | ES | FR | 2.1716
LBG | FI | FR | 0
LBG | FR | FR | 0
LBG | GR | FR | 5.4004
LBG | HR | FR | 4.7225
LBG | HU | FR | 5.0223
LBG | IE | FR | 4.3466
LBG | IT | FR | 4.2624
LBG | LT | FR | 0
LBG | LU | FR | 4.0639
LBG | LV | FR | 0
LBG | NL | FR | 4.3482
LBG | NO | FR | 5.8659
LBG | NONEU_Balkan | FR | 4.9899
LBG | PL | FR | 5.1965
LBG | PT | FR | 3.112
LBG | RO | FR | 5.451
LBG | SE | FR | 5.7964
LBG | SI | FR | 4.5922
LBG | SK | FR | 5.0668
LBG | TR | FR | 0
LBG | UK | FR | 3.1983
Powerfuel | AT | FR | 4.58
Powerfuel | BE | FR | 4.0818
Powerfuel | BG | FR | 0
Powerfuel | CH | FR | 3.9521
Powerfuel | CZ | FR | 4.785
Powerfuel | DE | FR | 4.514
Powerfuel | DK | FR | 4.9681
Powerfuel | EE | FR | 0
Powerfuel | ES | FR | 2.1716
Powerfuel | FI | FR | 0
Powerfuel | FR | FR | 0
Powerfuel | GR | FR | 5.4004
Powerfuel | HR | FR | 4.7225
Powerfuel | HU | FR | 5.0223
Powerfuel | IE | FR | 4.3466
Powerfuel | IT | FR | 4.2624
Powerfuel | LT | FR | 0
Powerfuel | LU | FR | 4.0639
Powerfuel | LV | FR | 0
Powerfuel | NL | FR | 4.3482
Powerfuel | NO | FR | 5.8659
Powerfuel | NONEU_Balkan | FR | 4.9899
Powerfuel | PL | FR | 5.1965
Powerfuel | PT | FR | 3.112
Powerfuel | RO | FR | 5.451
Powerfuel | SE | FR | 5.7964
Powerfuel | SI | FR | 4.5922
Powerfuel | SK | FR | 5.0668
Powerfuel | TR | FR | 0
Powerfuel | UK | FR | 3.1983
ETS | AT | FR | 0.01
ETS | BE | FR | 0.01
ETS | BG | FR | 0
ETS | CH | FR | 0.01
ETS | CZ | FR | 0.01
ETS | DE | FR | 0.01
ETS | DK | FR | 0.01
ETS | EE | FR | 0
ETS | ES | FR | 0.01
ETS | FI | FR | 0
ETS | FR | FR | 0
ETS | GR | FR | 0.01
ETS | HR | FR | 0.01
ETS | HU | FR | 0.01
ETS | IE | FR | 0.01
ETS | IT | FR | 0.01
ETS | LT | FR | 0
ETS | LU | FR | 0.01
ETS | LV | FR | 0
ETS | NL | FR | 0.01
ETS | NO | FR | 0.01
ETS | NONEU_Balkan | FR | 0.01
ETS | PL | FR | 0.01
ETS | PT | FR | 0.01
ETS | RO | FR | 0.01
ETS | SE | FR | 0.01
ETS | SI | FR | 0.01
ETS | SK | FR | 0.01
ETS | TR | FR | 0
ETS | UK | FR | 0.01
Biofuel | AT | FR | 4.58
Biofuel | BE | FR | 4.0818
Biofuel | BG | FR | 0
Biofuel | CH | FR | 3.9521
Biofuel | CZ | FR | 4.785
Biofuel | DE | FR | 4.514
Biofuel | DK | FR | 4.9681
Biofuel | EE | FR | 0
Biofuel | ES | FR | 2.1716
Biofuel | FI | FR | 0
Biofuel | FR | FR | 0
Biofuel | GR | FR | 5.4004
Biofuel | HR | FR | 4.7225
Biofuel | HU | FR | 5.0223
Biofuel | IE | FR | 4.3466
Biofuel | IT | FR | 4.2624
Biofuel | LT | FR | 0
Biofuel | LU | FR | 4.0639
Biofuel | LV | FR | 0
Biofuel | NL | FR | 4.3482
Biofuel | NO | FR | 5.8659
Biofuel | NONEU_Balkan | FR | 4.9899
Biofuel | PL | FR | 5.1965
Biofuel | PT | FR | 3.112
Biofuel | RO | FR | 5.451
Biofuel | SE | FR | 5.7964
Biofuel | SI | FR | 4.5922
Biofuel | SK | FR | 5.0668
Biofuel | TR | FR | 0
Biofuel | UK | FR | 3.1983
Gas_Natural | AT | FR | 0.047023
Gas_Natural | BE | FR | 0.035337
Gas_Natural | BG | FR | 0
Gas_Natural | CH | FR | 0.032614
Gas_Natural | CZ | FR | 0.05242
Gas_Natural | DE | FR | 0.04536
Gas_Natural | DK | FR | 0.057538
Gas_Natural | EE | FR | 0
Gas_Natural | ES | FR | 0.0073819
Gas_Natural | FI | FR | 0
Gas_Natural | FR | FR | 0
Gas_Natural | GR | FR | 0.070771
Gas_Natural | HR | FR | 0.050737
Gas_Natural | HU | FR | 0.059109
Gas_Natural | IE | FR | 0.0413
Gas_Natural | IT | FR | 0.039343
Gas_Natural | LT | FR | 0
Gas_Natural | LU | FR | 0.034952
Gas_Natural | LV | FR | 0
Gas_Natural | NL | FR | 0.041337
Gas_Natural | NO | FR | 0.086888
Gas_Natural | NONEU_Balkan | FR | 0.058167
Gas_Natural | PL | FR | 0.064325
Gas_Natural | PT | FR | 0.018025
Gas_Natural | RO | FR | 0.072428
Gas_Natural | SE | FR | 0.084354
Gas_Natural | SI | FR | 0.047333
Gas_Natural | SK | FR | 0.060417
Gas_Natural | TR | FR | 0
Gas_Natural | UK | FR | 0.019292
Gas_Bio | AT | FR | 0.047023
Gas_Bio | BE | FR | 0.035337
Gas_Bio | BG | FR | 0
Gas_Bio | CH | FR | 0.032614
Gas_Bio | CZ | FR | 0.05242
Gas_Bio | DE | FR | 0.04536
Gas_Bio | DK | FR | 0.057538
Gas_Bio | EE | FR | 0
Gas_Bio | ES | FR | 0.0073819
Gas_Bio | FI | FR | 0
Gas_Bio | FR | FR | 0
Gas_Bio | GR | FR | 0.070771
Gas_Bio | HR | FR | 0.050737
Gas_Bio | HU | FR | 0.059109
Gas_Bio | IE | FR | 0.0413
Gas_Bio | IT | FR | 0.039343
Gas_Bio | LT | FR | 0
Gas_Bio | LU | FR | 0.034952
Gas_Bio | LV | FR | 0
Gas_Bio | NL | FR | 0.041337
Gas_Bio | NO | FR | 0.086888
Gas_Bio | NONEU_Balkan | FR | 0.058167
Gas_Bio | PL | FR | 0.064325
Gas_Bio | PT | FR | 0.018025
Gas_Bio | RO | FR | 0.072428
Gas_Bio | SE | FR | 0.084354
Gas_Bio | SI | FR | 0.047333
Gas_Bio | SK | FR | 0.060417
Gas_Bio | TR | FR | 0
Gas_Bio | UK | FR | 0.019292
Gas_Synth | AT | FR | 0.047023
Gas_Synth | BE | FR | 0.035337
Gas_Synth | BG | FR | 0
Gas_Synth | CH | FR | 0.032614
Gas_Synth | CZ | FR | 0.05242
Gas_Synth | DE | FR | 0.04536
Gas_Synth | DK | FR | 0.057538
Gas_Synth | EE | FR | 0
Gas_Synth | ES | FR | 0.0073819
Gas_Synth | FI | FR | 0
Gas_Synth | FR | FR | 0
Gas_Synth | GR | FR | 0.070771
Gas_Synth | HR | FR | 0.050737
Gas_Synth | HU | FR | 0.059109
Gas_Synth | IE | FR | 0.0413
Gas_Synth | IT | FR | 0.039343
Gas_Synth | LT | FR | 0
Gas_Synth | LU | FR | 0.034952
Gas_Synth | LV | FR | 0
Gas_Synth | NL | FR | 0.041337
Gas_Synth | NO | FR | 0.086888
Gas_Synth | NONEU_Balkan | FR | 0.058167
Gas_Synth | PL | FR | 0.064325
Gas_Synth | PT | FR | 0.018025
Gas_Synth | RO | FR | 0.072428
Gas_Synth | SE | FR | 0.084354
Gas_Synth | SI | FR | 0.047333
Gas_Synth | SK | FR | 0.060417
Gas_Synth | TR | FR | 0
Gas_Synth | UK | FR | 0.019292
Hardcoal | AT | AT | 0
Hardcoal | BE | AT | 0.44648
Hardcoal | BG | AT | 0.45696
Hardcoal | CH | AT | 0.43344
Hardcoal | CZ | AT | 0.42507
Hardcoal | DE | AT | 0.4343
Hardcoal | DK | AT | 0.45491
Hardcoal | EE | AT | 0
Hardcoal | ES | AT | 0.48263
Hardcoal | FI | AT | 0
Hardcoal | FR | AT | 0.47524
Hardcoal | GR | AT | 0.46384
Hardcoal | HR | AT | 0.42829
Hardcoal | HU | AT | 0.43113
Hardcoal | IE | AT | 0
Hardcoal | IT | AT | 0.43765
Hardcoal | LT | AT | 0.45997
Hardcoal | LU | AT | 0.44109
Hardcoal | LV | AT | 0.467
Hardcoal | NL | AT | 0.44789
Hardcoal | NO | AT | 0
Hardcoal | NONEU_Balkan | AT | 0.44221
Hardcoal | PL | AT | 0.44067
Hardcoal | PT | AT | 0
Hardcoal | RO | AT | 0.44983
Hardcoal | SE | AT | 0.48505
Hardcoal | SI | AT | 0.4216
Hardcoal | SK | AT | 0.4318
Hardcoal | TR | AT | 0
Hardcoal | UK | AT | 0.4726
Biomass | AT | AT | 0
Biomass | BE | AT | 0.44648
Biomass | BG | AT | 0.45696
Biomass | CH | AT | 0.43344
Biomass | CZ | AT | 0.42507
Biomass | DE | AT | 0.4343
Biomass | DK | AT | 0.45491
Biomass | EE | AT | 0
Biomass | ES | AT | 0.48263
Biomass | FI | AT | 0
Biomass | FR | AT | 0.47524
Biomass | GR | AT | 0.46384
Biomass | HR | AT | 0.42829
Biomass | HU | AT | 0.43113
Biomass | IE | AT | 0
Biomass | IT | AT | 0.43765
Biomass | LT | AT | 0.45997
Biomass | LU | AT | 0.44109
Biomass | LV | AT | 0.467
Biomass | NL | AT | 0.44789
Biomass | NO | AT | 0
Biomass | NONEU_Balkan | AT | 0.44221
Biomass | PL | AT | 0.44067
Biomass | PT | AT | 0
Biomass | RO | AT | 0.44983
Biomass | SE | AT | 0.48505
Biomass | SI | AT | 0.4216
Biomass | SK | AT | 0.4318
Biomass | TR | AT | 0
Biomass | UK | AT | 0.4726
Oil | AT | AT | 0
Oil | BE | AT | 3.537
Oil | BG | AT | 3.9648
Oil | CH | AT | 2.8643
Oil | CZ | AT | 2.2649
Oil | DE | AT | 2.9159
Oil | DK | AT | 3.8864
Oil | EE | AT | 0
Oil | ES | AT | 4.7971
Oil | FI | AT | 0
Oil | FR | AT | 4.58
Oil | GR | AT | 4.212
Oil | HR | AT | 2.5204
Oil | HU | AT | 2.7177
Oil | IE | AT | 0
Oil | IT | AT | 3.1054
Oil | LT | AT | 4.0756
Oil | LU | AT | 3.2832
Oil | LV | AT | 4.3189
Oil | NL | AT | 3.5991
Oil | NO | AT | 0
Oil | NONEU_Balkan | AT | 3.3383
Oil | PL | AT | 3.2626
Oil | PT | AT | 0
Oil | RO | AT | 3.6816
Oil | SE | AT | 4.865
Oil | SI | AT | 1.9295
Oil | SK | AT | 2.7612
Oil | TR | AT | 0
Oil | UK | AT | 4.4988
H2 | AT | AT | 0
H2 | BE | AT | 3.537
H2 | BG | AT | 3.9648
H2 | CH | AT | 2.8643
H2 | CZ | AT | 2.2649
H2 | DE | AT | 2.9159
H2 | DK | AT | 3.8864
H2 | EE | AT | 0
H2 | ES | AT | 4.7971
H2 | FI | AT | 0
H2 | FR | AT | 4.58
H2 | GR | AT | 4.212
H2 | HR | AT | 2.5204
H2 | HU | AT | 2.7177
H2 | IE | AT | 0
H2 | IT | AT | 3.1054
H2 | LT | AT | 4.0756
H2 | LU | AT | 3.2832
H2 | LV | AT | 4.3189
H2 | NL | AT | 3.5991
H2 | NO | AT | 0
H2 | NONEU_Balkan | AT | 3.3383
H2 | PL | AT | 3.2626
H2 | PT | AT | 0
H2 | RO | AT | 3.6816
H2 | SE | AT | 4.865
H2 | SI | AT | 1.9295
H2 | SK | AT | 2.7612
H2 | TR | AT | 0
H2 | UK | AT | 4.4988
Power | AT | AT | 0
Power | BE | AT | 0.01
Power | BG | AT | 0.01
Power | CH | AT | 0.01
Power | CZ | AT | 0.01
Power | DE | AT | 0.01
Power | DK | AT | 0.01
Power | EE | AT | 0
Power | ES | AT | 0.01
Power | FI | AT | 0
Power | FR | AT | 0.01
Power | GR | AT | 0.01
Power | HR | AT | 0.01
Power | HU | AT | 0.01
Power | IE | AT | 0
Power | IT | AT | 0.01
Power | LT | AT | 0.01
Power | LU | AT | 0.01
Power | LV | AT | 0.01
Power | NL | AT | 0.01
Power | NO | AT | 0
Power | NONEU_Balkan | AT | 0.01
Power | PL | AT | 0.01
Power | PT | AT | 0
Power | RO | AT | 0.01
Power | SE | AT | 0.01
Power | SI | AT | 0.01
Power | SK | AT | 0.01
Power | TR | AT | 0
Power | UK | AT | 0.01
LH2 | AT | AT | 0
LH2 | BE | AT | 3.537
LH2 | BG | AT | 3.9648
LH2 | CH | AT | 2.8643
LH2 | CZ | AT | 2.2649
LH2 | DE | AT | 2.9159
LH2 | DK | AT | 3.8864
LH2 | EE | AT | 0
LH2 | ES | AT | 4.7971
LH2 | FI | AT | 0
LH2 | FR | AT | 4.58
LH2 | GR | AT | 4.212
LH2 | HR | AT | 2.5204
LH2 | HU | AT | 2.7177
LH2 | IE | AT | 0
LH2 | IT | AT | 3.1054
LH2 | LT | AT | 4.0756
LH2 | LU | AT | 3.2832
LH2 | LV | AT | 4.3189
LH2 | NL | AT | 3.5991
LH2 | NO | AT | 0
LH2 | NONEU_Balkan | AT | 3.3383
LH2 | PL | AT | 3.2626
LH2 | PT | AT | 0
LH2 | RO | AT | 3.6816
LH2 | SE | AT | 4.865
LH2 | SI | AT | 1.9295
LH2 | SK | AT | 2.7612
LH2 | TR | AT | 0
LH2 | UK | AT | 4.4988
LSG | AT | AT | 0
LSG | BE | AT | 3.537
LSG | BG | AT | 3.9648
LSG | CH | AT | 2.8643
LSG | CZ | AT | 2.2649
LSG | DE | AT | 2.9159
LSG | DK | AT | 3.8864
LSG | EE | AT | 0
LSG | ES | AT | 4.7971
LSG | FI | AT | 0
LSG | FR | AT | 4.58
LSG | GR | AT | 4.212
LSG | HR | AT | 2.5204
LSG | HU | AT | 2.7177
LSG | IE | AT | 0
LSG | IT | AT | 3.1054
LSG | LT | AT | 4.0756
LSG | LU | AT | 3.2832
LSG | LV | AT | 4.3189
LSG | NL | AT | 3.5991
LSG | NO | AT | 0
LSG | NONEU_Balkan | AT | 3.3383
LSG | PL | AT | 3.2626
LSG | PT | AT | 0
LSG | RO | AT | 3.6816
LSG | SE | AT | 4.865
LSG | SI | AT | 1.9295
LSG | SK | AT | 2.7612
LSG | TR | AT | 0
LSG | UK | AT | 4.4988
LNG | AT | AT | 0
LNG | BE | AT | 3.537
LNG | BG | AT | 3.9648
LNG | CH | AT | 2.8643
LNG | CZ | AT | 2.2649
LNG | DE | AT | 2.9159
LNG | DK | AT | 3.8864
LNG | EE | AT | 0
LNG | ES | AT | 4.7971
LNG | FI | AT | 0
LNG | FR | AT | 4.58
LNG | GR | AT | 4.212
LNG | HR | AT | 2.5204
LNG | HU | AT | 2.7177
LNG | IE | AT | 0
LNG | IT | AT | 3.1054
LNG | LT | AT | 4.0756
LNG | LU | AT | 3.2832
LNG | LV | AT | 4.3189
LNG | NL | AT | 3.5991
LNG | NO | AT | 0
LNG | NONEU_Balkan | AT | 3.3383
LNG | PL | AT | 3.2626
LNG | PT | AT | 0
LNG | RO | AT | 3.6816
LNG | SE | AT | 4.865
LNG | SI | AT | 1.9295
LNG | SK | AT | 2.7612
LNG | TR | AT | 0
LNG | UK | AT | 4.4988
LBG | AT | AT | 0
LBG | BE | AT | 3.537
LBG | BG | AT | 3.9648
LBG | CH | AT | 2.8643
LBG | CZ | AT | 2.2649
LBG | DE | AT | 2.9159
LBG | DK | AT | 3.8864
LBG | EE | AT | 0
LBG | ES | AT | 4.7971
LBG | FI | AT | 0
LBG | FR | AT | 4.58
LBG | GR | AT | 4.212
LBG | HR | AT | 2.5204
LBG | HU | AT | 2.7177
LBG | IE | AT | 0
LBG | IT | AT | 3.1054
LBG | LT | AT | 4.0756
LBG | LU | AT | 3.2832
LBG | LV | AT | 4.3189
LBG | NL | AT | 3.5991
LBG | NO | AT | 0
LBG | NONEU_Balkan | AT | 3.3383
LBG | PL | AT | 3.2626
LBG | PT | AT | 0
LBG | RO | AT | 3.6816
LBG | SE | AT | 4.865
LBG | SI | AT | 1.9295
LBG | SK | AT | 2.7612
LBG | TR | AT | 0
LBG | UK | AT | 4.4988
Powerfuel | AT | AT | 0
Powerfuel | BE | AT | 3.537
Powerfuel | BG | AT | 3.9648
Powerfuel | CH | AT | 2.8643
Powerfuel | CZ | AT | 2.2649
Powerfuel | DE | AT | 2.9159
Powerfuel | DK | AT | 3.8864
Powerfuel | EE | AT | 0
Powerfuel | ES | AT | 4.7971
Powerfuel | FI | AT | 0
Powerfuel | FR | AT | 4.58
Powerfuel | GR | AT | 4.212
Powerfuel | HR | AT | 2.5204
Powerfuel | HU | AT | 2.7177
Powerfuel | IE | AT | 0
Powerfuel | IT | AT | 3.1054
Powerfuel | LT | AT | 4.0756
Powerfuel | LU | AT | 3.2832
Powerfuel | LV | AT | 4.3189
Powerfuel | NL | AT | 3.5991
Powerfuel | NO | AT | 0
Powerfuel | NONEU_Balkan | AT | 3.3383
Powerfuel | PL | AT | 3.2626
Powerfuel | PT | AT | 0
Powerfuel | RO | AT | 3.6816
Powerfuel | SE | AT | 4.865
Powerfuel | SI | AT | 1.9295
Powerfuel | SK | AT | 2.7612
Powerfuel | TR | AT | 0
Powerfuel | UK | AT | 4.4988
ETS | AT | AT | 0
ETS | BE | AT | 0.01
ETS | BG | AT | 0.01
ETS | CH | AT | 0.01
ETS | CZ | AT | 0.01
ETS | DE | AT | 0.01
ETS | DK | AT | 0.01
ETS | EE | AT | 0
ETS | ES | AT | 0.01
ETS | FI | AT | 0
ETS | FR | AT | 0.01
ETS | GR | AT | 0.01
ETS | HR | AT | 0.01
ETS | HU | AT | 0.01
ETS | IE | AT | 0
ETS | IT | AT | 0.01
ETS | LT | AT | 0.01
ETS | LU | AT | 0.01
ETS | LV | AT | 0.01
ETS | NL | AT | 0.01
ETS | NO | AT | 0
ETS | NONEU_Balkan | AT | 0.01
ETS | PL | AT | 0.01
ETS | PT | AT | 0
ETS | RO | AT | 0.01
ETS | SE | AT | 0.01
ETS | SI | AT | 0.01
ETS | SK | AT | 0.01
ETS | TR | AT | 0
ETS | UK | AT | 0.01
Biofuel | AT | AT | 0
Biofuel | BE | AT | 3.537
Biofuel | BG | AT | 3.9648
Biofuel | CH | AT | 2.8643
Biofuel | CZ | AT | 2.2649
Biofuel | DE | AT | 2.9159
Biofuel | DK | AT | 3.8864
Biofuel | EE | AT | 0
Biofuel | ES | AT | 4.7971
Biofuel | FI | AT | 0
Biofuel | FR | AT | 4.58
Biofuel | GR | AT | 4.212
Biofuel | HR | AT | 2.5204
Biofuel | HU | AT | 2.7177
Biofuel | IE | AT | 0
Biofuel | IT | AT | 3.1054
Biofuel | LT | AT | 4.0756
Biofuel | LU | AT | 3.2832
Biofuel | LV | AT | 4.3189
Biofuel | NL | AT | 3.5991
Biofuel | NO | AT | 0
Biofuel | NONEU_Balkan | AT | 3.3383
Biofuel | PL | AT | 3.2626
Biofuel | PT | AT | 0
Biofuel | RO | AT | 3.6816
Biofuel | SE | AT | 4.865
Biofuel | SI | AT | 1.9295
Biofuel | SK | AT | 2.7612
Biofuel | TR | AT | 0
Biofuel | UK | AT | 4.4988
Gas_Natural | AT | AT | 0
Gas_Natural | BE | AT | 0.024765
Gas_Natural | BG | AT | 0.032875
Gas_Natural | CH | AT | 0.014673
Gas_Natural | CZ | AT | 0.0081939
Gas_Natural | DE | AT | 0.015338
Gas_Natural | DK | AT | 0.031286
Gas_Natural | EE | AT | 0
Gas_Natural | ES | AT | 0.052749
Gas_Natural | FI | AT | 0
Gas_Natural | FR | AT | 0.047023
Gas_Natural | GR | AT | 0.038198
Gas_Natural | HR | AT | 0.010683
Gas_Natural | HU | AT | 0.01288
Gas_Natural | IE | AT | 0
Gas_Natural | IT | AT | 0.017931
Gas_Natural | LT | AT | 0.035202
Gas_Natural | LU | AT | 0.020588
Gas_Natural | LV | AT | 0.04065
Gas_Natural | NL | AT | 0.025858
Gas_Natural | NO | AT | 0
Gas_Natural | NONEU_Balkan | AT | 0.021455
Gas_Natural | PL | AT | 0.020268
Gas_Natural | PT | AT | 0
Gas_Natural | RO | AT | 0.027353
Gas_Natural | SE | AT | 0.054621
Gas_Natural | SI | AT | 0.0055058
Gas_Natural | SK | AT | 0.013397
Gas_Natural | TR | AT | 0
Gas_Natural | UK | AT | 0.044982
Gas_Bio | AT | AT | 0
Gas_Bio | BE | AT | 0.024765
Gas_Bio | BG | AT | 0.032875
Gas_Bio | CH | AT | 0.014673
Gas_Bio | CZ | AT | 0.0081939
Gas_Bio | DE | AT | 0.015338
Gas_Bio | DK | AT | 0.031286
Gas_Bio | EE | AT | 0
Gas_Bio | ES | AT | 0.052749
Gas_Bio | FI | AT | 0
Gas_Bio | FR | AT | 0.047023
Gas_Bio | GR | AT | 0.038198
Gas_Bio | HR | AT | 0.010683
Gas_Bio | HU | AT | 0.01288
Gas_Bio | IE | AT | 0
Gas_Bio | IT | AT | 0.017931
Gas_Bio | LT | AT | 0.035202
Gas_Bio | LU | AT | 0.020588
Gas_Bio | LV | AT | 0.04065
Gas_Bio | NL | AT | 0.025858
Gas_Bio | NO | AT | 0
Gas_Bio | NONEU_Balkan | AT | 0.021455
Gas_Bio | PL | AT | 0.020268
Gas_Bio | PT | AT | 0
Gas_Bio | RO | AT | 0.027353
Gas_Bio | SE | AT | 0.054621
Gas_Bio | SI | AT | 0.0055058
Gas_Bio | SK | AT | 0.013397
Gas_Bio | TR | AT | 0
Gas_Bio | UK | AT | 0.044982
Gas_Synth | AT | AT | 0
Gas_Synth | BE | AT | 0.024765
Gas_Synth | BG | AT | 0.032875
Gas_Synth | CH | AT | 0.014673
Gas_Synth | CZ | AT | 0.0081939
Gas_Synth | DE | AT | 0.015338
Gas_Synth | DK | AT | 0.031286
Gas_Synth | EE | AT | 0
Gas_Synth | ES | AT | 0.052749
Gas_Synth | FI | AT | 0
Gas_Synth | FR | AT | 0.047023
Gas_Synth | GR | AT | 0.038198
Gas_Synth | HR | AT | 0.010683
Gas_Synth | HU | AT | 0.01288
Gas_Synth | IE | AT | 0
Gas_Synth | IT | AT | 0.017931
Gas_Synth | LT | AT | 0.035202
Gas_Synth | LU | AT | 0.020588
Gas_Synth | LV | AT | 0.04065
Gas_Synth | NL | AT | 0.025858
Gas_Synth | NO | AT | 0
Gas_Synth | NONEU_Balkan | AT | 0.021455
Gas_Synth | PL | AT | 0.020268
Gas_Synth | PT | AT | 0
Gas_Synth | RO | AT | 0.027353
Gas_Synth | SE | AT | 0.054621
Gas_Synth | SI | AT | 0.0055058
Gas_Synth | SK | AT | 0.013397
Gas_Synth | TR | AT | 0
Gas_Synth | UK | AT | 0.044982
Hardcoal | AT | BE | 0.44648
Hardcoal | BE | BE | 0
Hardcoal | BG | BE | 0
Hardcoal | CH | BE | 0.43532
Hardcoal | CZ | BE | 0.44638
Hardcoal | DE | BE | 0.43137
Hardcoal | DK | BE | 0.44324
Hardcoal | EE | BE | 0
Hardcoal | ES | BE | 0.46954
Hardcoal | FI | BE | 0
Hardcoal | FR | BE | 0.42695
Hardcoal | GR | BE | 0
Hardcoal | HR | BE | 0.45914
Hardcoal | HU | BE | 0.46209
Hardcoal | IE | BE | 0.45287
Hardcoal | IT | BE | 0.4577
Hardcoal | LT | BE | 0
Hardcoal | LU | BE | 0.42032
Hardcoal | LV | BE | 0
Hardcoal | NL | BE | 0.42247
Hardcoal | NO | BE | 0.48245
Hardcoal | NONEU_Balkan | BE | 0
Hardcoal | PL | BE | 0.45759
Hardcoal | PT | BE | 0
Hardcoal | RO | BE | 0
Hardcoal | SE | BE | 0.47826
Hardcoal | SI | BE | 0.45204
Hardcoal | SK | BE | 0.45975
Hardcoal | TR | BE | 0
Hardcoal | UK | BE | 0.4413
Biomass | AT | BE | 0.44648
Biomass | BE | BE | 0
Biomass | BG | BE | 0
Biomass | CH | BE | 0.43532
Biomass | CZ | BE | 0.44638
Biomass | DE | BE | 0.43137
Biomass | DK | BE | 0.44324
Biomass | EE | BE | 0
Biomass | ES | BE | 0.46954
Biomass | FI | BE | 0
Biomass | FR | BE | 0.42695
Biomass | GR | BE | 0
Biomass | HR | BE | 0.45914
Biomass | HU | BE | 0.46209
Biomass | IE | BE | 0.45287
Biomass | IT | BE | 0.4577
Biomass | LT | BE | 0
Biomass | LU | BE | 0.42032
Biomass | LV | BE | 0
Biomass | NL | BE | 0.42247
Biomass | NO | BE | 0.48245
Biomass | NONEU_Balkan | BE | 0
Biomass | PL | BE | 0.45759
Biomass | PT | BE | 0
Biomass | RO | BE | 0
Biomass | SE | BE | 0.47826
Biomass | SI | BE | 0.45204
Biomass | SK | BE | 0.45975
Biomass | TR | BE | 0
Biomass | UK | BE | 0.4413
Oil | AT | BE | 3.537
Oil | BE | BE | 0
Oil | BG | BE | 0
Oil | CH | BE | 2.975
Oil | CZ | BE | 3.5326
Oil | DE | BE | 2.7338
Oil | DK | BE | 3.3879
Oil | EE | BE | 0
Oil | ES | BE | 4.4019
Oil | FI | BE | 0
Oil | FR | BE | 2.4188
Oil | GR | BE | 0
Oil | HR | BE | 4.0458
Oil | HU | BE | 4.1514
Oil | IE | BE | 3.8065
Oil | IT | BE | 3.9924
Oil | LT | BE | 0
Oil | LU | BE | 1.7811
Oil | LV | BE | 0
Oil | NL | BE | 2.0214
Oil | NO | BE | 4.7919
Oil | NONEU_Balkan | BE | 0
Oil | PL | BE | 3.9882
Oil | PT | BE | 0
Oil | RO | BE | 0
Oil | SE | BE | 4.6705
Oil | SI | BE | 3.7728
Oil | SK | BE | 4.0676
Oil | TR | BE | 0
Oil | UK | BE | 3.2941
H2 | AT | BE | 3.537
H2 | BE | BE | 0
H2 | BG | BE | 0
H2 | CH | BE | 2.975
H2 | CZ | BE | 3.5326
H2 | DE | BE | 2.7338
H2 | DK | BE | 3.3879
H2 | EE | BE | 0
H2 | ES | BE | 4.4019
H2 | FI | BE | 0
H2 | FR | BE | 2.4188
H2 | GR | BE | 0
H2 | HR | BE | 4.0458
H2 | HU | BE | 4.1514
H2 | IE | BE | 3.8065
H2 | IT | BE | 3.9924
H2 | LT | BE | 0
H2 | LU | BE | 1.7811
H2 | LV | BE | 0
H2 | NL | BE | 2.0214
H2 | NO | BE | 4.7919
H2 | NONEU_Balkan | BE | 0
H2 | PL | BE | 3.9882
H2 | PT | BE | 0
H2 | RO | BE | 0
H2 | SE | BE | 4.6705
H2 | SI | BE | 3.7728
H2 | SK | BE | 4.0676
H2 | TR | BE | 0
H2 | UK | BE | 3.2941
Power | AT | BE | 0.01
Power | BE | BE | 0
Power | BG | BE | 0
Power | CH | BE | 0.01
Power | CZ | BE | 0.01
Power | DE | BE | 0.01
Power | DK | BE | 0.01
Power | EE | BE | 0
Power | ES | BE | 0.01
Power | FI | BE | 0
Power | FR | BE | 0.01
Power | GR | BE | 0
Power | HR | BE | 0.01
Power | HU | BE | 0.01
Power | IE | BE | 0.01
Power | IT | BE | 0.01
Power | LT | BE | 0
Power | LU | BE | 0.01
Power | LV | BE | 0
Power | NL | BE | 0.01
Power | NO | BE | 0.01
Power | NONEU_Balkan | BE | 0
Power | PL | BE | 0.01
Power | PT | BE | 0
Power | RO | BE | 0
Power | SE | BE | 0.01
Power | SI | BE | 0.01
Power | SK | BE | 0.01
Power | TR | BE | 0
Power | UK | BE | 0.01
LH2 | AT | BE | 3.537
LH2 | BE | BE | 0
LH2 | BG | BE | 0
LH2 | CH | BE | 2.975
LH2 | CZ | BE | 3.5326
LH2 | DE | BE | 2.7338
LH2 | DK | BE | 3.3879
LH2 | EE | BE | 0
LH2 | ES | BE | 4.4019
LH2 | FI | BE | 0
LH2 | FR | BE | 2.4188
LH2 | GR | BE | 0
LH2 | HR | BE | 4.0458
LH2 | HU | BE | 4.1514
LH2 | IE | BE | 3.8065
LH2 | IT | BE | 3.9924
LH2 | LT | BE | 0
LH2 | LU | BE | 1.7811
LH2 | LV | BE | 0
LH2 | NL | BE | 2.0214
LH2 | NO | BE | 4.7919
LH2 | NONEU_Balkan | BE | 0
LH2 | PL | BE | 3.9882
LH2 | PT | BE | 0
LH2 | RO | BE | 0
LH2 | SE | BE | 4.6705
LH2 | SI | BE | 3.7728
LH2 | SK | BE | 4.0676
LH2 | TR | BE | 0
LH2 | UK | BE | 3.2941
LSG | AT | BE | 3.537
LSG | BE | BE | 0
LSG | BG | BE | 0
LSG | CH | BE | 2.975
LSG | CZ | BE | 3.5326
LSG | DE | BE | 2.7338
LSG | DK | BE | 3.3879
LSG | EE | BE | 0
LSG | ES | BE | 4.4019
LSG | FI | BE | 0
LSG | FR | BE | 2.4188
LSG | GR | BE | 0
LSG | HR | BE | 4.0458
LSG | HU | BE | 4.1514
LSG | IE | BE | 3.8065
LSG | IT | BE | 3.9924
LSG | LT | BE | 0
LSG | LU | BE | 1.7811
LSG | LV | BE | 0
LSG | NL | BE | 2.0214
LSG | NO | BE | 4.7919
LSG | NONEU_Balkan | BE | 0
LSG | PL | BE | 3.9882
LSG | PT | BE | 0
LSG | RO | BE | 0
LSG | SE | BE | 4.6705
LSG | SI | BE | 3.7728
LSG | SK | BE | 4.0676
LSG | TR | BE | 0
LSG | UK | BE | 3.2941
LNG | AT | BE | 3.537
LNG | BE | BE | 0
LNG | BG | BE | 0
LNG | CH | BE | 2.975
LNG | CZ | BE | 3.5326
LNG | DE | BE | 2.7338
LNG | DK | BE | 3.3879
LNG | EE | BE | 0
LNG | ES | BE | 4.4019
LNG | FI | BE | 0
LNG | FR | BE | 2.4188
LNG | GR | BE | 0
LNG | HR | BE | 4.0458
LNG | HU | BE | 4.1514
LNG | IE | BE | 3.8065
LNG | IT | BE | 3.9924
LNG | LT | BE | 0
LNG | LU | BE | 1.7811
LNG | LV | BE | 0
LNG | NL | BE | 2.0214
LNG | NO | BE | 4.7919
LNG | NONEU_Balkan | BE | 0
LNG | PL | BE | 3.9882
LNG | PT | BE | 0
LNG | RO | BE | 0
LNG | SE | BE | 4.6705
LNG | SI | BE | 3.7728
LNG | SK | BE | 4.0676
LNG | TR | BE | 0
LNG | UK | BE | 3.2941
LBG | AT | BE | 3.537
LBG | BE | BE | 0
LBG | BG | BE | 0
LBG | CH | BE | 2.975
LBG | CZ | BE | 3.5326
LBG | DE | BE | 2.7338
LBG | DK | BE | 3.3879
LBG | EE | BE | 0
LBG | ES | BE | 4.4019
LBG | FI | BE | 0
LBG | FR | BE | 2.4188
LBG | GR | BE | 0
LBG | HR | BE | 4.0458
LBG | HU | BE | 4.1514
LBG | IE | BE | 3.8065
LBG | IT | BE | 3.9924
LBG | LT | BE | 0
LBG | LU | BE | 1.7811
LBG | LV | BE | 0
LBG | NL | BE | 2.0214
LBG | NO | BE | 4.7919
LBG | NONEU_Balkan | BE | 0
LBG | PL | BE | 3.9882
LBG | PT | BE | 0
LBG | RO | BE | 0
LBG | SE | BE | 4.6705
LBG | SI | BE | 3.7728
LBG | SK | BE | 4.0676
LBG | TR | BE | 0
LBG | UK | BE | 3.2941
Powerfuel | AT | BE | 3.537
Powerfuel | BE | BE | 0
Powerfuel | BG | BE | 0
Powerfuel | CH | BE | 2.975
Powerfuel | CZ | BE | 3.5326
Powerfuel | DE | BE | 2.7338
Powerfuel | DK | BE | 3.3879
Powerfuel | EE | BE | 0
Powerfuel | ES | BE | 4.4019
Powerfuel | FI | BE | 0
Powerfuel | FR | BE | 2.4188
Powerfuel | GR | BE | 0
Powerfuel | HR | BE | 4.0458
Powerfuel | HU | BE | 4.1514
Powerfuel | IE | BE | 3.8065
Powerfuel | IT | BE | 3.9924
Powerfuel | LT | BE | 0
Powerfuel | LU | BE | 1.7811
Powerfuel | LV | BE | 0
Powerfuel | NL | BE | 2.0214
Powerfuel | NO | BE | 4.7919
Powerfuel | NONEU_Balkan | BE | 0
Powerfuel | PL | BE | 3.9882
Powerfuel | PT | BE | 0
Powerfuel | RO | BE | 0
Powerfuel | SE | BE | 4.6705
Powerfuel | SI | BE | 3.7728
Powerfuel | SK | BE | 4.0676
Powerfuel | TR | BE | 0
Powerfuel | UK | BE | 3.2941
ETS | AT | BE | 0.01
ETS | BE | BE | 0
ETS | BG | BE | 0
ETS | CH | BE | 0.01
ETS | CZ | BE | 0.01
ETS | DE | BE | 0.01
ETS | DK | BE | 0.01
ETS | EE | BE | 0
ETS | ES | BE | 0.01
ETS | FI | BE | 0
ETS | FR | BE | 0.01
ETS | GR | BE | 0
ETS | HR | BE | 0.01
ETS | HU | BE | 0.01
ETS | IE | BE | 0.01
ETS | IT | BE | 0.01
ETS | LT | BE | 0
ETS | LU | BE | 0.01
ETS | LV | BE | 0
ETS | NL | BE | 0.01
ETS | NO | BE | 0.01
ETS | NONEU_Balkan | BE | 0
ETS | PL | BE | 0.01
ETS | PT | BE | 0
ETS | RO | BE | 0
ETS | SE | BE | 0.01
ETS | SI | BE | 0.01
ETS | SK | BE | 0.01
ETS | TR | BE | 0
ETS | UK | BE | 0.01
Biofuel | AT | BE | 3.537
Biofuel | BE | BE | 0
Biofuel | BG | BE | 0
Biofuel | CH | BE | 2.975
Biofuel | CZ | BE | 3.5326
Biofuel | DE | BE | 2.7338
Biofuel | DK | BE | 3.3879
Biofuel | EE | BE | 0
Biofuel | ES | BE | 4.4019
Biofuel | FI | BE | 0
Biofuel | FR | BE | 2.4188
Biofuel | GR | BE | 0
Biofuel | HR | BE | 4.0458
Biofuel | HU | BE | 4.1514
Biofuel | IE | BE | 3.8065
Biofuel | IT | BE | 3.9924
Biofuel | LT | BE | 0
Biofuel | LU | BE | 1.7811
Biofuel | LV | BE | 0
Biofuel | NL | BE | 2.0214
Biofuel | NO | BE | 4.7919
Biofuel | NONEU_Balkan | BE | 0
Biofuel | PL | BE | 3.9882
Biofuel | PT | BE | 0
Biofuel | RO | BE | 0
Biofuel | SE | BE | 4.6705
Biofuel | SI | BE | 3.7728
Biofuel | SK | BE | 4.0676
Biofuel | TR | BE | 0
Biofuel | UK | BE | 3.2941
Gas_Natural | AT | BE | 0.024765
Gas_Natural | BE | BE | 0
Gas_Natural | BG | BE | 0
Gas_Natural | CH | BE | 0.016121
Gas_Natural | CZ | BE | 0.024689
Gas_Natural | DE | BE | 0.01307
Gas_Natural | DK | BE | 0.022255
Gas_Natural | EE | BE | 0
Gas_Natural | ES | BE | 0.042614
Gas_Natural | FI | BE | 0
Gas_Natural | FR | BE | 0.0096458
Gas_Natural | GR | BE | 0
Gas_Natural | HR | BE | 0.034566
Gas_Natural | HU | BE | 0.036848
Gas_Natural | IE | BE | 0.029713
Gas_Natural | IT | BE | 0.033446
Gas_Natural | LT | BE | 0
Gas_Natural | LU | BE | 0.0045143
Gas_Natural | LV | BE | 0
Gas_Natural | NL | BE | 0.0061797
Gas_Natural | NO | BE | 0.052606
Gas_Natural | NONEU_Balkan | BE | 0
Gas_Natural | PL | BE | 0.033359
Gas_Natural | PT | BE | 0
Gas_Natural | RO | BE | 0
Gas_Natural | SE | BE | 0.049363
Gas_Natural | SI | BE | 0.029066
Gas_Natural | SK | BE | 0.035032
Gas_Natural | TR | BE | 0
Gas_Natural | UK | BE | 0.020758
Gas_Bio | AT | BE | 0.024765
Gas_Bio | BE | BE | 0
Gas_Bio | BG | BE | 0
Gas_Bio | CH | BE | 0.016121
Gas_Bio | CZ | BE | 0.024689
Gas_Bio | DE | BE | 0.01307
Gas_Bio | DK | BE | 0.022255
Gas_Bio | EE | BE | 0
Gas_Bio | ES | BE | 0.042614
Gas_Bio | FI | BE | 0
Gas_Bio | FR | BE | 0.0096458
Gas_Bio | GR | BE | 0
Gas_Bio | HR | BE | 0.034566
Gas_Bio | HU | BE | 0.036848
Gas_Bio | IE | BE | 0.029713
Gas_Bio | IT | BE | 0.033446
Gas_Bio | LT | BE | 0
Gas_Bio | LU | BE | 0.0045143
Gas_Bio | LV | BE | 0
Gas_Bio | NL | BE | 0.0061797
Gas_Bio | NO | BE | 0.052606
Gas_Bio | NONEU_Balkan | BE | 0
Gas_Bio | PL | BE | 0.033359
Gas_Bio | PT | BE | 0
Gas_Bio | RO | BE | 0
Gas_Bio | SE | BE | 0.049363
Gas_Bio | SI | BE | 0.029066
Gas_Bio | SK | BE | 0.035032
Gas_Bio | TR | BE | 0
Gas_Bio | UK | BE | 0.020758
Gas_Synth | AT | BE | 0.024765
Gas_Synth | BE | BE | 0
Gas_Synth | BG | BE | 0
Gas_Synth | CH | BE | 0.016121
Gas_Synth | CZ | BE | 0.024689
Gas_Synth | DE | BE | 0.01307
Gas_Synth | DK | BE | 0.022255
Gas_Synth | EE | BE | 0
Gas_Synth | ES | BE | 0.042614
Gas_Synth | FI | BE | 0
Gas_Synth | FR | BE | 0.0096458
Gas_Synth | GR | BE | 0
Gas_Synth | HR | BE | 0.034566
Gas_Synth | HU | BE | 0.036848
Gas_Synth | IE | BE | 0.029713
Gas_Synth | IT | BE | 0.033446
Gas_Synth | LT | BE | 0
Gas_Synth | LU | BE | 0.0045143
Gas_Synth | LV | BE | 0
Gas_Synth | NL | BE | 0.0061797
Gas_Synth | NO | BE | 0.052606
Gas_Synth | NONEU_Balkan | BE | 0
Gas_Synth | PL | BE | 0.033359
Gas_Synth | PT | BE | 0
Gas_Synth | RO | BE | 0
Gas_Synth | SE | BE | 0.049363
Gas_Synth | SI | BE | 0.029066
Gas_Synth | SK | BE | 0.035032
Gas_Synth | TR | BE | 0
Gas_Synth | UK | BE | 0.020758
Hardcoal | AT | BG | 0.45696
Hardcoal | BE | BG | 0
Hardcoal | BG | BG | 0
Hardcoal | CH | BG | 0.47328
Hardcoal | CZ | BG | 0.45964
Hardcoal | DE | BG | 0.47505
Hardcoal | DK | BG | 0
Hardcoal | EE | BG | 0
Hardcoal | ES | BG | 0
Hardcoal | FI | BG | 0
Hardcoal | FR | BG | 0
Hardcoal | GR | BG | 0.43334
Hardcoal | HR | BG | 0.44577
Hardcoal | HU | BG | 0.44237
Hardcoal | IE | BG | 0
Hardcoal | IT | BG | 0.45916
Hardcoal | LT | BG | 0
Hardcoal | LU | BG | 0
Hardcoal | LV | BG | 0
Hardcoal | NL | BG | 0
Hardcoal | NO | BG | 0
Hardcoal | NONEU_Balkan | BG | 0.43482
Hardcoal | PL | BG | 0.46141
Hardcoal | PT | BG | 0
Hardcoal | RO | BG | 0.42874
Hardcoal | SE | BG | 0
Hardcoal | SI | BG | 0.45222
Hardcoal | SK | BG | 0.44763
Hardcoal | TR | BG | 0.43227
Hardcoal | UK | BG | 0
Biomass | AT | BG | 0.45696
Biomass | BE | BG | 0
Biomass | BG | BG | 0
Biomass | CH | BG | 0.47328
Biomass | CZ | BG | 0.45964
Biomass | DE | BG | 0.47505
Biomass | DK | BG | 0
Biomass | EE | BG | 0
Biomass | ES | BG | 0
Biomass | FI | BG | 0
Biomass | FR | BG | 0
Biomass | GR | BG | 0.43334
Biomass | HR | BG | 0.44577
Biomass | HU | BG | 0.44237
Biomass | IE | BG | 0
Biomass | IT | BG | 0.45916
Biomass | LT | BG | 0
Biomass | LU | BG | 0
Biomass | LV | BG | 0
Biomass | NL | BG | 0
Biomass | NO | BG | 0
Biomass | NONEU_Balkan | BG | 0.43482
Biomass | PL | BG | 0.46141
Biomass | PT | BG | 0
Biomass | RO | BG | 0.42874
Biomass | SE | BG | 0
Biomass | SI | BG | 0.45222
Biomass | SK | BG | 0.44763
Biomass | TR | BG | 0.43227
Biomass | UK | BG | 0
Oil | AT | BG | 3.9648
Oil | BE | BG | 0
Oil | BG | BG | 0
Oil | CH | BG | 4.5201
Oil | CZ | BG | 4.0639
Oil | DE | BG | 4.5744
Oil | DK | BG | 0
Oil | EE | BG | 0
Oil | ES | BG | 0
Oil | FI | BG | 0
Oil | FR | BG | 0
Oil | GR | BG | 2.8582
Oil | HR | BG | 3.5052
Oil | HU | BG | 3.3461
Oil | IE | BG | 0
Oil | IT | BG | 4.0464
Oil | LT | BG | 0
Oil | LU | BG | 0
Oil | LV | BG | 0
Oil | NL | BG | 0
Oil | NO | BG | 0
Oil | NONEU_Balkan | BG | 2.9464
Oil | PL | BG | 4.1274
Oil | PT | BG | 0
Oil | RO | BG | 2.553
Oil | SE | BG | 0
Oil | SI | BG | 3.78
Oil | SK | BG | 3.5877
Oil | TR | BG | 2.7912
Oil | UK | BG | 0
H2 | AT | BG | 3.9648
H2 | BE | BG | 0
H2 | BG | BG | 0
H2 | CH | BG | 4.5201
H2 | CZ | BG | 4.0639
H2 | DE | BG | 4.5744
H2 | DK | BG | 0
H2 | EE | BG | 0
H2 | ES | BG | 0
H2 | FI | BG | 0
H2 | FR | BG | 0
H2 | GR | BG | 2.8582
H2 | HR | BG | 3.5052
H2 | HU | BG | 3.3461
H2 | IE | BG | 0
H2 | IT | BG | 4.0464
H2 | LT | BG | 0
H2 | LU | BG | 0
H2 | LV | BG | 0
H2 | NL | BG | 0
H2 | NO | BG | 0
H2 | NONEU_Balkan | BG | 2.9464
H2 | PL | BG | 4.1274
H2 | PT | BG | 0
H2 | RO | BG | 2.553
H2 | SE | BG | 0
H2 | SI | BG | 3.78
H2 | SK | BG | 3.5877
H2 | TR | BG | 2.7912
H2 | UK | BG | 0
Power | AT | BG | 0.01
Power | BE | BG | 0
Power | BG | BG | 0
Power | CH | BG | 0.01
Power | CZ | BG | 0.01
Power | DE | BG | 0.01
Power | DK | BG | 0
Power | EE | BG | 0
Power | ES | BG | 0
Power | FI | BG | 0
Power | FR | BG | 0
Power | GR | BG | 0.01
Power | HR | BG | 0.01
Power | HU | BG | 0.01
Power | IE | BG | 0
Power | IT | BG | 0.01
Power | LT | BG | 0
Power | LU | BG | 0
Power | LV | BG | 0
Power | NL | BG | 0
Power | NO | BG | 0
Power | NONEU_Balkan | BG | 0.01
Power | PL | BG | 0.01
Power | PT | BG | 0
Power | RO | BG | 0.01
Power | SE | BG | 0
Power | SI | BG | 0.01
Power | SK | BG | 0.01
Power | TR | BG | 0.01
Power | UK | BG | 0
LH2 | AT | BG | 3.9648
LH2 | BE | BG | 0
LH2 | BG | BG | 0
LH2 | CH | BG | 4.5201
LH2 | CZ | BG | 4.0639
LH2 | DE | BG | 4.5744
LH2 | DK | BG | 0
LH2 | EE | BG | 0
LH2 | ES | BG | 0
LH2 | FI | BG | 0
LH2 | FR | BG | 0
LH2 | GR | BG | 2.8582
LH2 | HR | BG | 3.5052
LH2 | HU | BG | 3.3461
LH2 | IE | BG | 0
LH2 | IT | BG | 4.0464
LH2 | LT | BG | 0
LH2 | LU | BG | 0
LH2 | LV | BG | 0
LH2 | NL | BG | 0
LH2 | NO | BG | 0
LH2 | NONEU_Balkan | BG | 2.9464
LH2 | PL | BG | 4.1274
LH2 | PT | BG | 0
LH2 | RO | BG | 2.553
LH2 | SE | BG | 0
LH2 | SI | BG | 3.78
LH2 | SK | BG | 3.5877
LH2 | TR | BG | 2.7912
LH2 | UK | BG | 0
LSG | AT | BG | 3.9648
LSG | BE | BG | 0
LSG | BG | BG | 0
LSG | CH | BG | 4.5201
LSG | CZ | BG | 4.0639
LSG | DE | BG | 4.5744
LSG | DK | BG | 0
LSG | EE | BG | 0
LSG | ES | BG | 0
LSG | FI | BG | 0
LSG | FR | BG | 0
LSG | GR | BG | 2.8582
LSG | HR | BG | 3.5052
LSG | HU | BG | 3.3461
LSG | IE | BG | 0
LSG | IT | BG | 4.0464
LSG | LT | BG | 0
LSG | LU | BG | 0
LSG | LV | BG | 0
LSG | NL | BG | 0
LSG | NO | BG | 0
LSG | NONEU_Balkan | BG | 2.9464
LSG | PL | BG | 4.1274
LSG | PT | BG | 0
LSG | RO | BG | 2.553
LSG | SE | BG | 0
LSG | SI | BG | 3.78
LSG | SK | BG | 3.5877
LSG | TR | BG | 2.7912
LSG | UK | BG | 0
LNG | AT | BG | 3.9648
LNG | BE | BG | 0
LNG | BG | BG | 0
LNG | CH | BG | 4.5201
LNG | CZ | BG | 4.0639
LNG | DE | BG | 4.5744
LNG | DK | BG | 0
LNG | EE | BG | 0
LNG | ES | BG | 0
LNG | FI | BG | 0
LNG | FR | BG | 0
LNG | GR | BG | 2.8582
LNG | HR | BG | 3.5052
LNG | HU | BG | 3.3461
LNG | IE | BG | 0
LNG | IT | BG | 4.0464
LNG | LT | BG | 0
LNG | LU | BG | 0
LNG | LV | BG | 0
LNG | NL | BG | 0
LNG | NO | BG | 0
LNG | NONEU_Balkan | BG | 2.9464
LNG | PL | BG | 4.1274
LNG | PT | BG | 0
LNG | RO | BG | 2.553
LNG | SE | BG | 0
LNG | SI | BG | 3.78
LNG | SK | BG | 3.5877
LNG | TR | BG | 2.7912
LNG | UK | BG | 0
LBG | AT | BG | 3.9648
LBG | BE | BG | 0
LBG | BG | BG | 0
LBG | CH | BG | 4.5201
LBG | CZ | BG | 4.0639
LBG | DE | BG | 4.5744
LBG | DK | BG | 0
LBG | EE | BG | 0
LBG | ES | BG | 0
LBG | FI | BG | 0
LBG | FR | BG | 0
LBG | GR | BG | 2.8582
LBG | HR | BG | 3.5052
LBG | HU | BG | 3.3461
LBG | IE | BG | 0
LBG | IT | BG | 4.0464
LBG | LT | BG | 0
LBG | LU | BG | 0
LBG | LV | BG | 0
LBG | NL | BG | 0
LBG | NO | BG | 0
LBG | NONEU_Balkan | BG | 2.9464
LBG | PL | BG | 4.1274
LBG | PT | BG | 0
LBG | RO | BG | 2.553
LBG | SE | BG | 0
LBG | SI | BG | 3.78
LBG | SK | BG | 3.5877
LBG | TR | BG | 2.7912
LBG | UK | BG | 0
Powerfuel | AT | BG | 3.9648
Powerfuel | BE | BG | 0
Powerfuel | BG | BG | 0
Powerfuel | CH | BG | 4.5201
Powerfuel | CZ | BG | 4.0639
Powerfuel | DE | BG | 4.5744
Powerfuel | DK | BG | 0
Powerfuel | EE | BG | 0
Powerfuel | ES | BG | 0
Powerfuel | FI | BG | 0
Powerfuel | FR | BG | 0
Powerfuel | GR | BG | 2.8582
Powerfuel | HR | BG | 3.5052
Powerfuel | HU | BG | 3.3461
Powerfuel | IE | BG | 0
Powerfuel | IT | BG | 4.0464
Powerfuel | LT | BG | 0
Powerfuel | LU | BG | 0
Powerfuel | LV | BG | 0
Powerfuel | NL | BG | 0
Powerfuel | NO | BG | 0
Powerfuel | NONEU_Balkan | BG | 2.9464
Powerfuel | PL | BG | 4.1274
Powerfuel | PT | BG | 0
Powerfuel | RO | BG | 2.553
Powerfuel | SE | BG | 0
Powerfuel | SI | BG | 3.78
Powerfuel | SK | BG | 3.5877
Powerfuel | TR | BG | 2.7912
Powerfuel | UK | BG | 0
ETS | AT | BG | 0.01
ETS | BE | BG | 0
ETS | BG | BG | 0
ETS | CH | BG | 0.01
ETS | CZ | BG | 0.01
ETS | DE | BG | 0.01
ETS | DK | BG | 0
ETS | EE | BG | 0
ETS | ES | BG | 0
ETS | FI | BG | 0
ETS | FR | BG | 0
ETS | GR | BG | 0.01
ETS | HR | BG | 0.01
ETS | HU | BG | 0.01
ETS | IE | BG | 0
ETS | IT | BG | 0.01
ETS | LT | BG | 0
ETS | LU | BG | 0
ETS | LV | BG | 0
ETS | NL | BG | 0
ETS | NO | BG | 0
ETS | NONEU_Balkan | BG | 0.01
ETS | PL | BG | 0.01
ETS | PT | BG | 0
ETS | RO | BG | 0.01
ETS | SE | BG | 0
ETS | SI | BG | 0.01
ETS | SK | BG | 0.01
ETS | TR | BG | 0.01
ETS | UK | BG | 0
Biofuel | AT | BG | 3.9648
Biofuel | BE | BG | 0
Biofuel | BG | BG | 0
Biofuel | CH | BG | 4.5201
Biofuel | CZ | BG | 4.0639
Biofuel | DE | BG | 4.5744
Biofuel | DK | BG | 0
Biofuel | EE | BG | 0
Biofuel | ES | BG | 0
Biofuel | FI | BG | 0
Biofuel | FR | BG | 0
Biofuel | GR | BG | 2.8582
Biofuel | HR | BG | 3.5052
Biofuel | HU | BG | 3.3461
Biofuel | IE | BG | 0
Biofuel | IT | BG | 4.0464
Biofuel | LT | BG | 0
Biofuel | LU | BG | 0
Biofuel | LV | BG | 0
Biofuel | NL | BG | 0
Biofuel | NO | BG | 0
Biofuel | NONEU_Balkan | BG | 2.9464
Biofuel | PL | BG | 4.1274
Biofuel | PT | BG | 0
Biofuel | RO | BG | 2.553
Biofuel | SE | BG | 0
Biofuel | SI | BG | 3.78
Biofuel | SK | BG | 3.5877
Biofuel | TR | BG | 2.7912
Biofuel | UK | BG | 0
Gas_Natural | AT | BG | 0.032875
Gas_Natural | BE | BG | 0
Gas_Natural | BG | BG | 0
Gas_Natural | CH | BG | 0.04551
Gas_Natural | CZ | BG | 0.034951
Gas_Natural | DE | BG | 0.046879
Gas_Natural | DK | BG | 0
Gas_Natural | EE | BG | 0
Gas_Natural | ES | BG | 0
Gas_Natural | FI | BG | 0
Gas_Natural | FR | BG | 0
Gas_Natural | GR | BG | 0.014596
Gas_Natural | HR | BG | 0.024216
Gas_Natural | HU | BG | 0.02158
Gas_Natural | IE | BG | 0
Gas_Natural | IT | BG | 0.034581
Gas_Natural | LT | BG | 0
Gas_Natural | LU | BG | 0
Gas_Natural | LV | BG | 0
Gas_Natural | NL | BG | 0
Gas_Natural | NO | BG | 0
Gas_Natural | NONEU_Balkan | BG | 0.015739
Gas_Natural | PL | BG | 0.036322
Gas_Natural | PT | BG | 0
Gas_Natural | RO | BG | 0.011029
Gas_Natural | SE | BG | 0
Gas_Natural | SI | BG | 0.029204
Gas_Natural | SK | BG | 0.025655
Gas_Natural | TR | BG | 0.013761
Gas_Natural | UK | BG | 0
Gas_Bio | AT | BG | 0.032875
Gas_Bio | BE | BG | 0
Gas_Bio | BG | BG | 0
Gas_Bio | CH | BG | 0.04551
Gas_Bio | CZ | BG | 0.034951
Gas_Bio | DE | BG | 0.046879
Gas_Bio | DK | BG | 0
Gas_Bio | EE | BG | 0
Gas_Bio | ES | BG | 0
Gas_Bio | FI | BG | 0
Gas_Bio | FR | BG | 0
Gas_Bio | GR | BG | 0.014596
Gas_Bio | HR | BG | 0.024216
Gas_Bio | HU | BG | 0.02158
Gas_Bio | IE | BG | 0
Gas_Bio | IT | BG | 0.034581
Gas_Bio | LT | BG | 0
Gas_Bio | LU | BG | 0
Gas_Bio | LV | BG | 0
Gas_Bio | NL | BG | 0
Gas_Bio | NO | BG | 0
Gas_Bio | NONEU_Balkan | BG | 0.015739
Gas_Bio | PL | BG | 0.036322
Gas_Bio | PT | BG | 0
Gas_Bio | RO | BG | 0.011029
Gas_Bio | SE | BG | 0
Gas_Bio | SI | BG | 0.029204
Gas_Bio | SK | BG | 0.025655
Gas_Bio | TR | BG | 0.013761
Gas_Bio | UK | BG | 0
Gas_Synth | AT | BG | 0.032875
Gas_Synth | BE | BG | 0
Gas_Synth | BG | BG | 0
Gas_Synth | CH | BG | 0.04551
Gas_Synth | CZ | BG | 0.034951
Gas_Synth | DE | BG | 0.046879
Gas_Synth | DK | BG | 0
Gas_Synth | EE | BG | 0
Gas_Synth | ES | BG | 0
Gas_Synth | FI | BG | 0
Gas_Synth | FR | BG | 0
Gas_Synth | GR | BG | 0.014596
Gas_Synth | HR | BG | 0.024216
Gas_Synth | HU | BG | 0.02158
Gas_Synth | IE | BG | 0
Gas_Synth | IT | BG | 0.034581
Gas_Synth | LT | BG | 0
Gas_Synth | LU | BG | 0
Gas_Synth | LV | BG | 0
Gas_Synth | NL | BG | 0
Gas_Synth | NO | BG | 0
Gas_Synth | NONEU_Balkan | BG | 0.015739
Gas_Synth | PL | BG | 0.036322
Gas_Synth | PT | BG | 0
Gas_Synth | RO | BG | 0.011029
Gas_Synth | SE | BG | 0
Gas_Synth | SI | BG | 0.029204
Gas_Synth | SK | BG | 0.025655
Gas_Synth | TR | BG | 0.013761
Gas_Synth | UK | BG | 0
Hardcoal | AT | CH | 0.43344
Hardcoal | BE | CH | 0.43532
Hardcoal | BG | CH | 0.47328
Hardcoal | CH | CH | 0
Hardcoal | CZ | CH | 0.44024
Hardcoal | DE | CH | 0.43545
Hardcoal | DK | CH | 0.45715
Hardcoal | EE | CH | 0
Hardcoal | ES | CH | 0.4645
Hardcoal | FI | CH | 0
Hardcoal | FR | CH | 0.42903
Hardcoal | GR | CH | 0
Hardcoal | HR | CH | 0.44203
Hardcoal | HU | CH | 0.44983
Hardcoal | IE | CH | 0
Hardcoal | IT | CH | 0.43692
Hardcoal | LT | CH | 0
Hardcoal | LU | CH | 0.42973
Hardcoal | LV | CH | 0
Hardcoal | NL | CH | 0.44097
Hardcoal | NO | CH | 0
Hardcoal | NONEU_Balkan | CH | 0.45512
Hardcoal | PL | CH | 0.45609
Hardcoal | PT | CH | 0
Hardcoal | RO | CH | 0.46817
Hardcoal | SE | CH | 0.49164
Hardcoal | SI | CH | 0.43575
Hardcoal | SK | CH | 0.4506
Hardcoal | TR | CH | 0
Hardcoal | UK | CH | 0.46162
Biomass | AT | CH | 0.43344
Biomass | BE | CH | 0.43532
Biomass | BG | CH | 0.47328
Biomass | CH | CH | 0
Biomass | CZ | CH | 0.44024
Biomass | DE | CH | 0.43545
Biomass | DK | CH | 0.45715
Biomass | EE | CH | 0
Biomass | ES | CH | 0.4645
Biomass | FI | CH | 0
Biomass | FR | CH | 0.42903
Biomass | GR | CH | 0
Biomass | HR | CH | 0.44203
Biomass | HU | CH | 0.44983
Biomass | IE | CH | 0
Biomass | IT | CH | 0.43692
Biomass | LT | CH | 0
Biomass | LU | CH | 0.42973
Biomass | LV | CH | 0
Biomass | NL | CH | 0.44097
Biomass | NO | CH | 0
Biomass | NONEU_Balkan | CH | 0.45512
Biomass | PL | CH | 0.45609
Biomass | PT | CH | 0
Biomass | RO | CH | 0.46817
Biomass | SE | CH | 0.49164
Biomass | SI | CH | 0.43575
Biomass | SK | CH | 0.4506
Biomass | TR | CH | 0
Biomass | UK | CH | 0.46162
Oil | AT | CH | 2.8643
Oil | BE | CH | 2.975
Oil | BG | CH | 4.5201
Oil | CH | CH | 0
Oil | CZ | CH | 3.2406
Oil | DE | CH | 2.9827
Oil | DK | CH | 3.9719
Oil | EE | CH | 0
Oil | ES | CH | 4.2347
Oil | FI | CH | 0
Oil | FR | CH | 2.5738
Oil | GR | CH | 0
Oil | HR | CH | 3.3295
Oil | HU | CH | 3.6818
Oil | IE | CH | 0
Oil | IT | CH | 3.0653
Oil | LT | CH | 0
Oil | LU | CH | 2.6235
Oil | LV | CH | 0
Oil | NL | CH | 3.2775
Oil | NO | CH | 0
Oil | NONEU_Balkan | CH | 3.8947
Oil | PL | CH | 3.9319
Oil | PT | CH | 0
Oil | RO | CH | 4.3572
Oil | SE | CH | 5.0432
Oil | SI | CH | 2.9999
Oil | SK | CH | 3.7139
Oil | TR | CH | 0
Oil | UK | CH | 4.1348
H2 | AT | CH | 2.8643
H2 | BE | CH | 2.975
H2 | BG | CH | 4.5201
H2 | CH | CH | 0
H2 | CZ | CH | 3.2406
H2 | DE | CH | 2.9827
H2 | DK | CH | 3.9719
H2 | EE | CH | 0
H2 | ES | CH | 4.2347
H2 | FI | CH | 0
H2 | FR | CH | 2.5738
H2 | GR | CH | 0
H2 | HR | CH | 3.3295
H2 | HU | CH | 3.6818
H2 | IE | CH | 0
H2 | IT | CH | 3.0653
H2 | LT | CH | 0
H2 | LU | CH | 2.6235
H2 | LV | CH | 0
H2 | NL | CH | 3.2775
H2 | NO | CH | 0
H2 | NONEU_Balkan | CH | 3.8947
H2 | PL | CH | 3.9319
H2 | PT | CH | 0
H2 | RO | CH | 4.3572
H2 | SE | CH | 5.0432
H2 | SI | CH | 2.9999
H2 | SK | CH | 3.7139
H2 | TR | CH | 0
H2 | UK | CH | 4.1348
Power | AT | CH | 0.01
Power | BE | CH | 0.01
Power | BG | CH | 0.01
Power | CH | CH | 0
Power | CZ | CH | 0.01
Power | DE | CH | 0.01
Power | DK | CH | 0.01
Power | EE | CH | 0
Power | ES | CH | 0.01
Power | FI | CH | 0
Power | FR | CH | 0.01
Power | GR | CH | 0
Power | HR | CH | 0.01
Power | HU | CH | 0.01
Power | IE | CH | 0
Power | IT | CH | 0.01
Power | LT | CH | 0
Power | LU | CH | 0.01
Power | LV | CH | 0
Power | NL | CH | 0.01
Power | NO | CH | 0
Power | NONEU_Balkan | CH | 0.01
Power | PL | CH | 0.01
Power | PT | CH | 0
Power | RO | CH | 0.01
Power | SE | CH | 0.01
Power | SI | CH | 0.01
Power | SK | CH | 0.01
Power | TR | CH | 0
Power | UK | CH | 0.01
LH2 | AT | CH | 2.8643
LH2 | BE | CH | 2.975
LH2 | BG | CH | 4.5201
LH2 | CH | CH | 0
LH2 | CZ | CH | 3.2406
LH2 | DE | CH | 2.9827
LH2 | DK | CH | 3.9719
LH2 | EE | CH | 0
LH2 | ES | CH | 4.2347
LH2 | FI | CH | 0
LH2 | FR | CH | 2.5738
LH2 | GR | CH | 0
LH2 | HR | CH | 3.3295
LH2 | HU | CH | 3.6818
LH2 | IE | CH | 0
LH2 | IT | CH | 3.0653
LH2 | LT | CH | 0
LH2 | LU | CH | 2.6235
LH2 | LV | CH | 0
LH2 | NL | CH | 3.2775
LH2 | NO | CH | 0
LH2 | NONEU_Balkan | CH | 3.8947
LH2 | PL | CH | 3.9319
LH2 | PT | CH | 0
LH2 | RO | CH | 4.3572
LH2 | SE | CH | 5.0432
LH2 | SI | CH | 2.9999
LH2 | SK | CH | 3.7139
LH2 | TR | CH | 0
LH2 | UK | CH | 4.1348
LSG | AT | CH | 2.8643
LSG | BE | CH | 2.975
LSG | BG | CH | 4.5201
LSG | CH | CH | 0
LSG | CZ | CH | 3.2406
LSG | DE | CH | 2.9827
LSG | DK | CH | 3.9719
LSG | EE | CH | 0
LSG | ES | CH | 4.2347
LSG | FI | CH | 0
LSG | FR | CH | 2.5738
LSG | GR | CH | 0
LSG | HR | CH | 3.3295
LSG | HU | CH | 3.6818
LSG | IE | CH | 0
LSG | IT | CH | 3.0653
LSG | LT | CH | 0
LSG | LU | CH | 2.6235
LSG | LV | CH | 0
LSG | NL | CH | 3.2775
LSG | NO | CH | 0
LSG | NONEU_Balkan | CH | 3.8947
LSG | PL | CH | 3.9319
LSG | PT | CH | 0
LSG | RO | CH | 4.3572
LSG | SE | CH | 5.0432
LSG | SI | CH | 2.9999
LSG | SK | CH | 3.7139
LSG | TR | CH | 0
LSG | UK | CH | 4.1348
LNG | AT | CH | 2.8643
LNG | BE | CH | 2.975
LNG | BG | CH | 4.5201
LNG | CH | CH | 0
LNG | CZ | CH | 3.2406
LNG | DE | CH | 2.9827
LNG | DK | CH | 3.9719
LNG | EE | CH | 0
LNG | ES | CH | 4.2347
LNG | FI | CH | 0
LNG | FR | CH | 2.5738
LNG | GR | CH | 0
LNG | HR | CH | 3.3295
LNG | HU | CH | 3.6818
LNG | IE | CH | 0
LNG | IT | CH | 3.0653
LNG | LT | CH | 0
LNG | LU | CH | 2.6235
LNG | LV | CH | 0
LNG | NL | CH | 3.2775
LNG | NO | CH | 0
LNG | NONEU_Balkan | CH | 3.8947
LNG | PL | CH | 3.9319
LNG | PT | CH | 0
LNG | RO | CH | 4.3572
LNG | SE | CH | 5.0432
LNG | SI | CH | 2.9999
LNG | SK | CH | 3.7139
LNG | TR | CH | 0
LNG | UK | CH | 4.1348
LBG | AT | CH | 2.8643
LBG | BE | CH | 2.975
LBG | BG | CH | 4.5201
LBG | CH | CH | 0
LBG | CZ | CH | 3.2406
LBG | DE | CH | 2.9827
LBG | DK | CH | 3.9719
LBG | EE | CH | 0
LBG | ES | CH | 4.2347
LBG | FI | CH | 0
LBG | FR | CH | 2.5738
LBG | GR | CH | 0
LBG | HR | CH | 3.3295
LBG | HU | CH | 3.6818
LBG | IE | CH | 0
LBG | IT | CH | 3.0653
LBG | LT | CH | 0
LBG | LU | CH | 2.6235
LBG | LV | CH | 0
LBG | NL | CH | 3.2775
LBG | NO | CH | 0
LBG | NONEU_Balkan | CH | 3.8947
LBG | PL | CH | 3.9319
LBG | PT | CH | 0
LBG | RO | CH | 4.3572
LBG | SE | CH | 5.0432
LBG | SI | CH | 2.9999
LBG | SK | CH | 3.7139
LBG | TR | CH | 0
LBG | UK | CH | 4.1348
Powerfuel | AT | CH | 2.8643
Powerfuel | BE | CH | 2.975
Powerfuel | BG | CH | 4.5201
Powerfuel | CH | CH | 0
Powerfuel | CZ | CH | 3.2406
Powerfuel | DE | CH | 2.9827
Powerfuel | DK | CH | 3.9719
Powerfuel | EE | CH | 0
Powerfuel | ES | CH | 4.2347
Powerfuel | FI | CH | 0
Powerfuel | FR | CH | 2.5738
Powerfuel | GR | CH | 0
Powerfuel | HR | CH | 3.3295
Powerfuel | HU | CH | 3.6818
Powerfuel | IE | CH | 0
Powerfuel | IT | CH | 3.0653
Powerfuel | LT | CH | 0
Powerfuel | LU | CH | 2.6235
Powerfuel | LV | CH | 0
Powerfuel | NL | CH | 3.2775
Powerfuel | NO | CH | 0
Powerfuel | NONEU_Balkan | CH | 3.8947
Powerfuel | PL | CH | 3.9319
Powerfuel | PT | CH | 0
Powerfuel | RO | CH | 4.3572
Powerfuel | SE | CH | 5.0432
Powerfuel | SI | CH | 2.9999
Powerfuel | SK | CH | 3.7139
Powerfuel | TR | CH | 0
Powerfuel | UK | CH | 4.1348
ETS | AT | CH | 0.01
ETS | BE | CH | 0.01
ETS | BG | CH | 0.01
ETS | CH | CH | 0
ETS | CZ | CH | 0.01
ETS | DE | CH | 0.01
ETS | DK | CH | 0.01
ETS | EE | CH | 0
ETS | ES | CH | 0.01
ETS | FI | CH | 0
ETS | FR | CH | 0.01
ETS | GR | CH | 0
ETS | HR | CH | 0.01
ETS | HU | CH | 0.01
ETS | IE | CH | 0
ETS | IT | CH | 0.01
ETS | LT | CH | 0
ETS | LU | CH | 0.01
ETS | LV | CH | 0
ETS | NL | CH | 0.01
ETS | NO | CH | 0
ETS | NONEU_Balkan | CH | 0.01
ETS | PL | CH | 0.01
ETS | PT | CH | 0
ETS | RO | CH | 0.01
ETS | SE | CH | 0.01
ETS | SI | CH | 0.01
ETS | SK | CH | 0.01
ETS | TR | CH | 0
ETS | UK | CH | 0.01
Biofuel | AT | CH | 2.8643
Biofuel | BE | CH | 2.975
Biofuel | BG | CH | 4.5201
Biofuel | CH | CH | 0
Biofuel | CZ | CH | 3.2406
Biofuel | DE | CH | 2.9827
Biofuel | DK | CH | 3.9719
Biofuel | EE | CH | 0
Biofuel | ES | CH | 4.2347
Biofuel | FI | CH | 0
Biofuel | FR | CH | 2.5738
Biofuel | GR | CH | 0
Biofuel | HR | CH | 3.3295
Biofuel | HU | CH | 3.6818
Biofuel | IE | CH | 0
Biofuel | IT | CH | 3.0653
Biofuel | LT | CH | 0
Biofuel | LU | CH | 2.6235
Biofuel | LV | CH | 0
Biofuel | NL | CH | 3.2775
Biofuel | NO | CH | 0
Biofuel | NONEU_Balkan | CH | 3.8947
Biofuel | PL | CH | 3.9319
Biofuel | PT | CH | 0
Biofuel | RO | CH | 4.3572
Biofuel | SE | CH | 5.0432
Biofuel | SI | CH | 2.9999
Biofuel | SK | CH | 3.7139
Biofuel | TR | CH | 0
Biofuel | UK | CH | 4.1348
Gas_Natural | AT | CH | 0.014673
Gas_Natural | BE | CH | 0.016121
Gas_Natural | BG | CH | 0.04551
Gas_Natural | CH | CH | 0
Gas_Natural | CZ | CH | 0.019931
Gas_Natural | DE | CH | 0.016225
Gas_Natural | DK | CH | 0.033022
Gas_Natural | EE | CH | 0
Gas_Natural | ES | CH | 0.038712
Gas_Natural | FI | CH | 0
Gas_Natural | FR | CH | 0.011253
Gas_Natural | GR | CH | 0
Gas_Natural | HR | CH | 0.021315
Gas_Natural | HU | CH | 0.027358
Gas_Natural | IE | CH | 0
Gas_Natural | IT | CH | 0.017363
Gas_Natural | LT | CH | 0
Gas_Natural | LU | CH | 0.011801
Gas_Natural | LV | CH | 0
Gas_Natural | NL | CH | 0.020499
Gas_Natural | NO | CH | 0
Gas_Natural | NONEU_Balkan | CH | 0.031452
Gas_Natural | PL | CH | 0.032202
Gas_Natural | PT | CH | 0
Gas_Natural | RO | CH | 0.04155
Gas_Natural | SE | CH | 0.059721
Gas_Natural | SI | CH | 0.016457
Gas_Natural | SK | CH | 0.027953
Gas_Natural | TR | CH | 0
Gas_Natural | UK | CH | 0.036486
Gas_Bio | AT | CH | 0.014673
Gas_Bio | BE | CH | 0.016121
Gas_Bio | BG | CH | 0.04551
Gas_Bio | CH | CH | 0
Gas_Bio | CZ | CH | 0.019931
Gas_Bio | DE | CH | 0.016225
Gas_Bio | DK | CH | 0.033022
Gas_Bio | EE | CH | 0
Gas_Bio | ES | CH | 0.038712
Gas_Bio | FI | CH | 0
Gas_Bio | FR | CH | 0.011253
Gas_Bio | GR | CH | 0
Gas_Bio | HR | CH | 0.021315
Gas_Bio | HU | CH | 0.027358
Gas_Bio | IE | CH | 0
Gas_Bio | IT | CH | 0.017363
Gas_Bio | LT | CH | 0
Gas_Bio | LU | CH | 0.011801
Gas_Bio | LV | CH | 0
Gas_Bio | NL | CH | 0.020499
Gas_Bio | NO | CH | 0
Gas_Bio | NONEU_Balkan | CH | 0.031452
Gas_Bio | PL | CH | 0.032202
Gas_Bio | PT | CH | 0
Gas_Bio | RO | CH | 0.04155
Gas_Bio | SE | CH | 0.059721
Gas_Bio | SI | CH | 0.016457
Gas_Bio | SK | CH | 0.027953
Gas_Bio | TR | CH | 0
Gas_Bio | UK | CH | 0.036486
Gas_Synth | AT | CH | 0.014673
Gas_Synth | BE | CH | 0.016121
Gas_Synth | BG | CH | 0.04551
Gas_Synth | CH | CH | 0
Gas_Synth | CZ | CH | 0.019931
Gas_Synth | DE | CH | 0.016225
Gas_Synth | DK | CH | 0.033022
Gas_Synth | EE | CH | 0
Gas_Synth | ES | CH | 0.038712
Gas_Synth | FI | CH | 0
Gas_Synth | FR | CH | 0.011253
Gas_Synth | GR | CH | 0
Gas_Synth | HR | CH | 0.021315
Gas_Synth | HU | CH | 0.027358
Gas_Synth | IE | CH | 0
Gas_Synth | IT | CH | 0.017363
Gas_Synth | LT | CH | 0
Gas_Synth | LU | CH | 0.011801
Gas_Synth | LV | CH | 0
Gas_Synth | NL | CH | 0.020499
Gas_Synth | NO | CH | 0
Gas_Synth | NONEU_Balkan | CH | 0.031452
Gas_Synth | PL | CH | 0.032202
Gas_Synth | PT | CH | 0
Gas_Synth | RO | CH | 0.04155
Gas_Synth | SE | CH | 0.059721
Gas_Synth | SI | CH | 0.016457
Gas_Synth | SK | CH | 0.027953
Gas_Synth | TR | CH | 0
Gas_Synth | UK | CH | 0.036486
Hardcoal | AT | CZ | 0.42507
Hardcoal | BE | CZ | 0.44638
Hardcoal | BG | CZ | 0.45964
Hardcoal | CH | CZ | 0.44024
Hardcoal | CZ | CZ | 0
Hardcoal | DE | CZ | 0.43038
Hardcoal | DK | CZ | 0.44679
Hardcoal | EE | CZ | 0.46409
Hardcoal | ES | CZ | 0
Hardcoal | FI | CZ | 0
Hardcoal | FR | CZ | 0.48221
Hardcoal | GR | CZ | 0.4699
Hardcoal | HR | CZ | 0.43645
Hardcoal | HU | CZ | 0.43176
Hardcoal | IE | CZ | 0
Hardcoal | IT | CZ | 0.44823
Hardcoal | LT | CZ | 0.44983
Hardcoal | LU | CZ | 0.44212
Hardcoal | LV | CZ | 0.45669
Hardcoal | NL | CZ | 0.44517
Hardcoal | NO | CZ | 0.48269
Hardcoal | NONEU_Balkan | CZ | 0.44894
Hardcoal | PL | CZ | 0.4307
Hardcoal | PT | CZ | 0
Hardcoal | RO | CZ | 0.44948
Hardcoal | SE | CZ | 0.47489
Hardcoal | SI | CZ | 0.43128
Hardcoal | SK | CZ | 0.42793
Hardcoal | TR | CZ | 0
Hardcoal | UK | CZ | 0.47021
Biomass | AT | CZ | 0.42507
Biomass | BE | CZ | 0.44638
Biomass | BG | CZ | 0.45964
Biomass | CH | CZ | 0.44024
Biomass | CZ | CZ | 0
Biomass | DE | CZ | 0.43038
Biomass | DK | CZ | 0.44679
Biomass | EE | CZ | 0.46409
Biomass | ES | CZ | 0
Biomass | FI | CZ | 0
Biomass | FR | CZ | 0.48221
Biomass | GR | CZ | 0.4699
Biomass | HR | CZ | 0.43645
Biomass | HU | CZ | 0.43176
Biomass | IE | CZ | 0
Biomass | IT | CZ | 0.44823
Biomass | LT | CZ | 0.44983
Biomass | LU | CZ | 0.44212
Biomass | LV | CZ | 0.45669
Biomass | NL | CZ | 0.44517
Biomass | NO | CZ | 0.48269
Biomass | NONEU_Balkan | CZ | 0.44894
Biomass | PL | CZ | 0.4307
Biomass | PT | CZ | 0
Biomass | RO | CZ | 0.44948
Biomass | SE | CZ | 0.47489
Biomass | SI | CZ | 0.43128
Biomass | SK | CZ | 0.42793
Biomass | TR | CZ | 0
Biomass | UK | CZ | 0.47021
Oil | AT | CZ | 2.2649
Oil | BE | CZ | 3.5326
Oil | BG | CZ | 4.0639
Oil | CH | CZ | 3.2406
Oil | CZ | CZ | 0
Oil | DE | CZ | 2.6679
Oil | DK | CZ | 3.5509
Oil | EE | CZ | 4.2206
Oil | ES | CZ | 0
Oil | FI | CZ | 0
Oil | FR | CZ | 4.785
Oil | GR | CZ | 4.4135
Oil | HR | CZ | 3.0391
Oil | HU | CZ | 2.759
Oil | IE | CZ | 0
Oil | IT | CZ | 3.6138
Oil | LT | CZ | 3.6819
Oil | LU | CZ | 3.3341
Oil | LV | CZ | 3.9547
Oil | NL | CZ | 3.4779
Oil | NO | CZ | 4.7988
Oil | NONEU_Balkan | CZ | 3.6441
Oil | PL | CZ | 2.689
Oil | PT | CZ | 0
Oil | RO | CZ | 3.667
Oil | SE | CZ | 4.5696
Oil | SI | CZ | 2.7279
Oil | SK | CZ | 2.494
Oil | TR | CZ | 0
Oil | UK | CZ | 4.4232
H2 | AT | CZ | 2.2649
H2 | BE | CZ | 3.5326
H2 | BG | CZ | 4.0639
H2 | CH | CZ | 3.2406
H2 | CZ | CZ | 0
H2 | DE | CZ | 2.6679
H2 | DK | CZ | 3.5509
H2 | EE | CZ | 4.2206
H2 | ES | CZ | 0
H2 | FI | CZ | 0
H2 | FR | CZ | 4.785
H2 | GR | CZ | 4.4135
H2 | HR | CZ | 3.0391
H2 | HU | CZ | 2.759
H2 | IE | CZ | 0
H2 | IT | CZ | 3.6138
H2 | LT | CZ | 3.6819
H2 | LU | CZ | 3.3341
H2 | LV | CZ | 3.9547
H2 | NL | CZ | 3.4779
H2 | NO | CZ | 4.7988
H2 | NONEU_Balkan | CZ | 3.6441
H2 | PL | CZ | 2.689
H2 | PT | CZ | 0
H2 | RO | CZ | 3.667
H2 | SE | CZ | 4.5696
H2 | SI | CZ | 2.7279
H2 | SK | CZ | 2.494
H2 | TR | CZ | 0
H2 | UK | CZ | 4.4232
Power | AT | CZ | 0.01
Power | BE | CZ | 0.01
Power | BG | CZ | 0.01
Power | CH | CZ | 0.01
Power | CZ | CZ | 0
Power | DE | CZ | 0.01
Power | DK | CZ | 0.01
Power | EE | CZ | 0.01
Power | ES | CZ | 0
Power | FI | CZ | 0
Power | FR | CZ | 0.01
Power | GR | CZ | 0.01
Power | HR | CZ | 0.01
Power | HU | CZ | 0.01
Power | IE | CZ | 0
Power | IT | CZ | 0.01
Power | LT | CZ | 0.01
Power | LU | CZ | 0.01
Power | LV | CZ | 0.01
Power | NL | CZ | 0.01
Power | NO | CZ | 0.01
Power | NONEU_Balkan | CZ | 0.01
Power | PL | CZ | 0.01
Power | PT | CZ | 0
Power | RO | CZ | 0.01
Power | SE | CZ | 0.01
Power | SI | CZ | 0.01
Power | SK | CZ | 0.01
Power | TR | CZ | 0
Power | UK | CZ | 0.01
LH2 | AT | CZ | 2.2649
LH2 | BE | CZ | 3.5326
LH2 | BG | CZ | 4.0639
LH2 | CH | CZ | 3.2406
LH2 | CZ | CZ | 0
LH2 | DE | CZ | 2.6679
LH2 | DK | CZ | 3.5509
LH2 | EE | CZ | 4.2206
LH2 | ES | CZ | 0
LH2 | FI | CZ | 0
LH2 | FR | CZ | 4.785
LH2 | GR | CZ | 4.4135
LH2 | HR | CZ | 3.0391
LH2 | HU | CZ | 2.759
LH2 | IE | CZ | 0
LH2 | IT | CZ | 3.6138
LH2 | LT | CZ | 3.6819
LH2 | LU | CZ | 3.3341
LH2 | LV | CZ | 3.9547
LH2 | NL | CZ | 3.4779
LH2 | NO | CZ | 4.7988
LH2 | NONEU_Balkan | CZ | 3.6441
LH2 | PL | CZ | 2.689
LH2 | PT | CZ | 0
LH2 | RO | CZ | 3.667
LH2 | SE | CZ | 4.5696
LH2 | SI | CZ | 2.7279
LH2 | SK | CZ | 2.494
LH2 | TR | CZ | 0
LH2 | UK | CZ | 4.4232
LSG | AT | CZ | 2.2649
LSG | BE | CZ | 3.5326
LSG | BG | CZ | 4.0639
LSG | CH | CZ | 3.2406
LSG | CZ | CZ | 0
LSG | DE | CZ | 2.6679
LSG | DK | CZ | 3.5509
LSG | EE | CZ | 4.2206
LSG | ES | CZ | 0
LSG | FI | CZ | 0
LSG | FR | CZ | 4.785
LSG | GR | CZ | 4.4135
LSG | HR | CZ | 3.0391
LSG | HU | CZ | 2.759
LSG | IE | CZ | 0
LSG | IT | CZ | 3.6138
LSG | LT | CZ | 3.6819
LSG | LU | CZ | 3.3341
LSG | LV | CZ | 3.9547
LSG | NL | CZ | 3.4779
LSG | NO | CZ | 4.7988
LSG | NONEU_Balkan | CZ | 3.6441
LSG | PL | CZ | 2.689
LSG | PT | CZ | 0
LSG | RO | CZ | 3.667
LSG | SE | CZ | 4.5696
LSG | SI | CZ | 2.7279
LSG | SK | CZ | 2.494
LSG | TR | CZ | 0
LSG | UK | CZ | 4.4232
LNG | AT | CZ | 2.2649
LNG | BE | CZ | 3.5326
LNG | BG | CZ | 4.0639
LNG | CH | CZ | 3.2406
LNG | CZ | CZ | 0
LNG | DE | CZ | 2.6679
LNG | DK | CZ | 3.5509
LNG | EE | CZ | 4.2206
LNG | ES | CZ | 0
LNG | FI | CZ | 0
LNG | FR | CZ | 4.785
LNG | GR | CZ | 4.4135
LNG | HR | CZ | 3.0391
LNG | HU | CZ | 2.759
LNG | IE | CZ | 0
LNG | IT | CZ | 3.6138
LNG | LT | CZ | 3.6819
LNG | LU | CZ | 3.3341
LNG | LV | CZ | 3.9547
LNG | NL | CZ | 3.4779
LNG | NO | CZ | 4.7988
LNG | NONEU_Balkan | CZ | 3.6441
LNG | PL | CZ | 2.689
LNG | PT | CZ | 0
LNG | RO | CZ | 3.667
LNG | SE | CZ | 4.5696
LNG | SI | CZ | 2.7279
LNG | SK | CZ | 2.494
LNG | TR | CZ | 0
LNG | UK | CZ | 4.4232
LBG | AT | CZ | 2.2649
LBG | BE | CZ | 3.5326
LBG | BG | CZ | 4.0639
LBG | CH | CZ | 3.2406
LBG | CZ | CZ | 0
LBG | DE | CZ | 2.6679
LBG | DK | CZ | 3.5509
LBG | EE | CZ | 4.2206
LBG | ES | CZ | 0
LBG | FI | CZ | 0
LBG | FR | CZ | 4.785
LBG | GR | CZ | 4.4135
LBG | HR | CZ | 3.0391
LBG | HU | CZ | 2.759
LBG | IE | CZ | 0
LBG | IT | CZ | 3.6138
LBG | LT | CZ | 3.6819
LBG | LU | CZ | 3.3341
LBG | LV | CZ | 3.9547
LBG | NL | CZ | 3.4779
LBG | NO | CZ | 4.7988
LBG | NONEU_Balkan | CZ | 3.6441
LBG | PL | CZ | 2.689
LBG | PT | CZ | 0
LBG | RO | CZ | 3.667
LBG | SE | CZ | 4.5696
LBG | SI | CZ | 2.7279
LBG | SK | CZ | 2.494
LBG | TR | CZ | 0
LBG | UK | CZ | 4.4232
Powerfuel | AT | CZ | 2.2649
Powerfuel | BE | CZ | 3.5326
Powerfuel | BG | CZ | 4.0639
Powerfuel | CH | CZ | 3.2406
Powerfuel | CZ | CZ | 0
Powerfuel | DE | CZ | 2.6679
Powerfuel | DK | CZ | 3.5509
Powerfuel | EE | CZ | 4.2206
Powerfuel | ES | CZ | 0
Powerfuel | FI | CZ | 0
Powerfuel | FR | CZ | 4.785
Powerfuel | GR | CZ | 4.4135
Powerfuel | HR | CZ | 3.0391
Powerfuel | HU | CZ | 2.759
Powerfuel | IE | CZ | 0
Powerfuel | IT | CZ | 3.6138
Powerfuel | LT | CZ | 3.6819
Powerfuel | LU | CZ | 3.3341
Powerfuel | LV | CZ | 3.9547
Powerfuel | NL | CZ | 3.4779
Powerfuel | NO | CZ | 4.7988
Powerfuel | NONEU_Balkan | CZ | 3.6441
Powerfuel | PL | CZ | 2.689
Powerfuel | PT | CZ | 0
Powerfuel | RO | CZ | 3.667
Powerfuel | SE | CZ | 4.5696
Powerfuel | SI | CZ | 2.7279
Powerfuel | SK | CZ | 2.494
Powerfuel | TR | CZ | 0
Powerfuel | UK | CZ | 4.4232
ETS | AT | CZ | 0.01
ETS | BE | CZ | 0.01
ETS | BG | CZ | 0.01
ETS | CH | CZ | 0.01
ETS | CZ | CZ | 0
ETS | DE | CZ | 0.01
ETS | DK | CZ | 0.01
ETS | EE | CZ | 0.01
ETS | ES | CZ | 0
ETS | FI | CZ | 0
ETS | FR | CZ | 0.01
ETS | GR | CZ | 0.01
ETS | HR | CZ | 0.01
ETS | HU | CZ | 0.01
ETS | IE | CZ | 0
ETS | IT | CZ | 0.01
ETS | LT | CZ | 0.01
ETS | LU | CZ | 0.01
ETS | LV | CZ | 0.01
ETS | NL | CZ | 0.01
ETS | NO | CZ | 0.01
ETS | NONEU_Balkan | CZ | 0.01
ETS | PL | CZ | 0.01
ETS | PT | CZ | 0
ETS | RO | CZ | 0.01
ETS | SE | CZ | 0.01
ETS | SI | CZ | 0.01
ETS | SK | CZ | 0.01
ETS | TR | CZ | 0
ETS | UK | CZ | 0.01
Biofuel | AT | CZ | 2.2649
Biofuel | BE | CZ | 3.5326
Biofuel | BG | CZ | 4.0639
Biofuel | CH | CZ | 3.2406
Biofuel | CZ | CZ | 0
Biofuel | DE | CZ | 2.6679
Biofuel | DK | CZ | 3.5509
Biofuel | EE | CZ | 4.2206
Biofuel | ES | CZ | 0
Biofuel | FI | CZ | 0
Biofuel | FR | CZ | 4.785
Biofuel | GR | CZ | 4.4135
Biofuel | HR | CZ | 3.0391
Biofuel | HU | CZ | 2.759
Biofuel | IE | CZ | 0
Biofuel | IT | CZ | 3.6138
Biofuel | LT | CZ | 3.6819
Biofuel | LU | CZ | 3.3341
Biofuel | LV | CZ | 3.9547
Biofuel | NL | CZ | 3.4779
Biofuel | NO | CZ | 4.7988
Biofuel | NONEU_Balkan | CZ | 3.6441
Biofuel | PL | CZ | 2.689
Biofuel | PT | CZ | 0
Biofuel | RO | CZ | 3.667
Biofuel | SE | CZ | 4.5696
Biofuel | SI | CZ | 2.7279
Biofuel | SK | CZ | 2.494
Biofuel | TR | CZ | 0
Biofuel | UK | CZ | 4.4232
Gas_Natural | AT | CZ | 0.0081939
Gas_Natural | BE | CZ | 0.024689
Gas_Natural | BG | CZ | 0.034951
Gas_Natural | CH | CZ | 0.019931
Gas_Natural | CZ | CZ | 0
Gas_Natural | DE | CZ | 0.012303
Gas_Natural | DK | CZ | 0.025007
Gas_Natural | EE | CZ | 0.038392
Gas_Natural | ES | CZ | 0
Gas_Natural | FI | CZ | 0
Gas_Natural | FR | CZ | 0.05242
Gas_Natural | GR | CZ | 0.042895
Gas_Natural | HR | CZ | 0.016997
Gas_Natural | HU | CZ | 0.013371
Gas_Natural | IE | CZ | 0
Gas_Natural | IT | CZ | 0.026122
Gas_Natural | LT | CZ | 0.027359
Gas_Natural | LU | CZ | 0.021389
Gas_Natural | LV | CZ | 0.032668
Gas_Natural | NL | CZ | 0.023751
Gas_Natural | NO | CZ | 0.052795
Gas_Natural | NONEU_Balkan | CZ | 0.026667
Gas_Natural | PL | CZ | 0.012545
Gas_Natural | PT | CZ | 0
Gas_Natural | RO | CZ | 0.027085
Gas_Natural | SE | CZ | 0.046757
Gas_Natural | SI | CZ | 0.013
Gas_Natural | SK | CZ | 0.010407
Gas_Natural | TR | CZ | 0
Gas_Natural | UK | CZ | 0.043129
Gas_Bio | AT | CZ | 0.0081939
Gas_Bio | BE | CZ | 0.024689
Gas_Bio | BG | CZ | 0.034951
Gas_Bio | CH | CZ | 0.019931
Gas_Bio | CZ | CZ | 0
Gas_Bio | DE | CZ | 0.012303
Gas_Bio | DK | CZ | 0.025007
Gas_Bio | EE | CZ | 0.038392
Gas_Bio | ES | CZ | 0
Gas_Bio | FI | CZ | 0
Gas_Bio | FR | CZ | 0.05242
Gas_Bio | GR | CZ | 0.042895
Gas_Bio | HR | CZ | 0.016997
Gas_Bio | HU | CZ | 0.013371
Gas_Bio | IE | CZ | 0
Gas_Bio | IT | CZ | 0.026122
Gas_Bio | LT | CZ | 0.027359
Gas_Bio | LU | CZ | 0.021389
Gas_Bio | LV | CZ | 0.032668
Gas_Bio | NL | CZ | 0.023751
Gas_Bio | NO | CZ | 0.052795
Gas_Bio | NONEU_Balkan | CZ | 0.026667
Gas_Bio | PL | CZ | 0.012545
Gas_Bio | PT | CZ | 0
Gas_Bio | RO | CZ | 0.027085
Gas_Bio | SE | CZ | 0.046757
Gas_Bio | SI | CZ | 0.013
Gas_Bio | SK | CZ | 0.010407
Gas_Bio | TR | CZ | 0
Gas_Bio | UK | CZ | 0.043129
Gas_Synth | AT | CZ | 0.0081939
Gas_Synth | BE | CZ | 0.024689
Gas_Synth | BG | CZ | 0.034951
Gas_Synth | CH | CZ | 0.019931
Gas_Synth | CZ | CZ | 0
Gas_Synth | DE | CZ | 0.012303
Gas_Synth | DK | CZ | 0.025007
Gas_Synth | EE | CZ | 0.038392
Gas_Synth | ES | CZ | 0
Gas_Synth | FI | CZ | 0
Gas_Synth | FR | CZ | 0.05242
Gas_Synth | GR | CZ | 0.042895
Gas_Synth | HR | CZ | 0.016997
Gas_Synth | HU | CZ | 0.013371
Gas_Synth | IE | CZ | 0
Gas_Synth | IT | CZ | 0.026122
Gas_Synth | LT | CZ | 0.027359
Gas_Synth | LU | CZ | 0.021389
Gas_Synth | LV | CZ | 0.032668
Gas_Synth | NL | CZ | 0.023751
Gas_Synth | NO | CZ | 0.052795
Gas_Synth | NONEU_Balkan | CZ | 0.026667
Gas_Synth | PL | CZ | 0.012545
Gas_Synth | PT | CZ | 0
Gas_Synth | RO | CZ | 0.027085
Gas_Synth | SE | CZ | 0.046757
Gas_Synth | SI | CZ | 0.013
Gas_Synth | SK | CZ | 0.010407
Gas_Synth | TR | CZ | 0
Gas_Synth | UK | CZ | 0.043129
Hardcoal | AT | DE | 0.4343
Hardcoal | BE | DE | 0.43137
Hardcoal | BG | DE | 0.47505
Hardcoal | CH | DE | 0.43545
Hardcoal | CZ | DE | 0.43038
Hardcoal | DE | DE | 0
Hardcoal | DK | DE | 0.43694
Hardcoal | EE | DE | 0.4677
Hardcoal | ES | DE | 0.48199
Hardcoal | FI | DE | 0.48721
Hardcoal | FR | DE | 0.43526
Hardcoal | GR | DE | 0.48355
Hardcoal | HR | DE | 0.4481
Hardcoal | HU | DE | 0.44731
Hardcoal | IE | DE | 0.46791
Hardcoal | IT | DE | 0.45329
Hardcoal | LT | DE | 0.45666
Hardcoal | LU | DE | 0.42858
Hardcoal | LV | DE | 0.46203
Hardcoal | NL | DE | 0.42928
Hardcoal | NO | DE | 0.47695
Hardcoal | NONEU_Balkan | DE | 0.46197
Hardcoal | PL | DE | 0.44082
Hardcoal | PT | DE | 0
Hardcoal | RO | DE | 0.46537
Hardcoal | SE | DE | 0.47074
Hardcoal | SI | DE | 0.44122
Hardcoal | SK | DE | 0.44379
Hardcoal | TR | DE | 0
Hardcoal | UK | DE | 0.45435
Biomass | AT | DE | 0.4343
Biomass | BE | DE | 0.43137
Biomass | BG | DE | 0.47505
Biomass | CH | DE | 0.43545
Biomass | CZ | DE | 0.43038
Biomass | DE | DE | 0
Biomass | DK | DE | 0.43694
Biomass | EE | DE | 0.4677
Biomass | ES | DE | 0.48199
Biomass | FI | DE | 0.48721
Biomass | FR | DE | 0.43526
Biomass | GR | DE | 0.48355
Biomass | HR | DE | 0.4481
Biomass | HU | DE | 0.44731
Biomass | IE | DE | 0.46791
Biomass | IT | DE | 0.45329
Biomass | LT | DE | 0.45666
Biomass | LU | DE | 0.42858
Biomass | LV | DE | 0.46203
Biomass | NL | DE | 0.42928
Biomass | NO | DE | 0.47695
Biomass | NONEU_Balkan | DE | 0.46197
Biomass | PL | DE | 0.44082
Biomass | PT | DE | 0
Biomass | RO | DE | 0.46537
Biomass | SE | DE | 0.47074
Biomass | SI | DE | 0.44122
Biomass | SK | DE | 0.44379
Biomass | TR | DE | 0
Biomass | UK | DE | 0.45435
Oil | AT | DE | 2.9159
Oil | BE | DE | 2.7338
Oil | BG | DE | 4.5744
Oil | CH | DE | 2.9827
Oil | CZ | DE | 2.6679
Oil | DE | DE | 0
Oil | DK | DE | 3.0664
Oil | EE | DE | 4.3419
Oil | ES | DE | 4.7787
Oil | FI | DE | 4.9245
Oil | FR | DE | 2.9717
Oil | GR | DE | 4.823
Oil | HR | DE | 3.6082
Oil | HU | DE | 3.5736
Oil | IE | DE | 4.3488
Oil | IT | DE | 3.823
Oil | LT | DE | 3.9536
Oil | LU | DE | 2.5417
Oil | LV | DE | 4.1492
Oil | NL | DE | 2.5919
Oil | NO | DE | 4.6315
Oil | NONEU_Balkan | DE | 4.147
Oil | PL | DE | 3.2699
Oil | PT | DE | 0
Oil | RO | DE | 4.2641
Oil | SE | DE | 4.4403
Oil | SI | DE | 3.2901
Oil | SK | DE | 3.4137
Oil | TR | DE | 0
Oil | UK | DE | 3.8646
H2 | AT | DE | 2.9159
H2 | BE | DE | 2.7338
H2 | BG | DE | 4.5744
H2 | CH | DE | 2.9827
H2 | CZ | DE | 2.6679
H2 | DE | DE | 0
H2 | DK | DE | 3.0664
H2 | EE | DE | 4.3419
H2 | ES | DE | 4.7787
H2 | FI | DE | 4.9245
H2 | FR | DE | 2.9717
H2 | GR | DE | 4.823
H2 | HR | DE | 3.6082
H2 | HU | DE | 3.5736
H2 | IE | DE | 4.3488
H2 | IT | DE | 3.823
H2 | LT | DE | 3.9536
H2 | LU | DE | 2.5417
H2 | LV | DE | 4.1492
H2 | NL | DE | 2.5919
H2 | NO | DE | 4.6315
H2 | NONEU_Balkan | DE | 4.147
H2 | PL | DE | 3.2699
H2 | PT | DE | 0
H2 | RO | DE | 4.2641
H2 | SE | DE | 4.4403
H2 | SI | DE | 3.2901
H2 | SK | DE | 3.4137
H2 | TR | DE | 0
H2 | UK | DE | 3.8646
Power | AT | DE | 0.01
Power | BE | DE | 0.01
Power | BG | DE | 0.01
Power | CH | DE | 0.01
Power | CZ | DE | 0.01
Power | DE | DE | 0
Power | DK | DE | 0.01
Power | EE | DE | 0.01
Power | ES | DE | 0.01
Power | FI | DE | 0.01
Power | FR | DE | 0.01
Power | GR | DE | 0.01
Power | HR | DE | 0.01
Power | HU | DE | 0.01
Power | IE | DE | 0.01
Power | IT | DE | 0.01
Power | LT | DE | 0.01
Power | LU | DE | 0.01
Power | LV | DE | 0.01
Power | NL | DE | 0.01
Power | NO | DE | 0.01
Power | NONEU_Balkan | DE | 0.01
Power | PL | DE | 0.01
Power | PT | DE | 0
Power | RO | DE | 0.01
Power | SE | DE | 0.01
Power | SI | DE | 0.01
Power | SK | DE | 0.01
Power | TR | DE | 0
Power | UK | DE | 0.01
LH2 | AT | DE | 2.9159
LH2 | BE | DE | 2.7338
LH2 | BG | DE | 4.5744
LH2 | CH | DE | 2.9827
LH2 | CZ | DE | 2.6679
LH2 | DE | DE | 0
LH2 | DK | DE | 3.0664
LH2 | EE | DE | 4.3419
LH2 | ES | DE | 4.7787
LH2 | FI | DE | 4.9245
LH2 | FR | DE | 2.9717
LH2 | GR | DE | 4.823
LH2 | HR | DE | 3.6082
LH2 | HU | DE | 3.5736
LH2 | IE | DE | 4.3488
LH2 | IT | DE | 3.823
LH2 | LT | DE | 3.9536
LH2 | LU | DE | 2.5417
LH2 | LV | DE | 4.1492
LH2 | NL | DE | 2.5919
LH2 | NO | DE | 4.6315
LH2 | NONEU_Balkan | DE | 4.147
LH2 | PL | DE | 3.2699
LH2 | PT | DE | 0
LH2 | RO | DE | 4.2641
LH2 | SE | DE | 4.4403
LH2 | SI | DE | 3.2901
LH2 | SK | DE | 3.4137
LH2 | TR | DE | 0
LH2 | UK | DE | 3.8646
LSG | AT | DE | 2.9159
LSG | BE | DE | 2.7338
LSG | BG | DE | 4.5744
LSG | CH | DE | 2.9827
LSG | CZ | DE | 2.6679
LSG | DE | DE | 0
LSG | DK | DE | 3.0664
LSG | EE | DE | 4.3419
LSG | ES | DE | 4.7787
LSG | FI | DE | 4.9245
LSG | FR | DE | 2.9717
LSG | GR | DE | 4.823
LSG | HR | DE | 3.6082
LSG | HU | DE | 3.5736
LSG | IE | DE | 4.3488
LSG | IT | DE | 3.823
LSG | LT | DE | 3.9536
LSG | LU | DE | 2.5417
LSG | LV | DE | 4.1492
LSG | NL | DE | 2.5919
LSG | NO | DE | 4.6315
LSG | NONEU_Balkan | DE | 4.147
LSG | PL | DE | 3.2699
LSG | PT | DE | 0
LSG | RO | DE | 4.2641
LSG | SE | DE | 4.4403
LSG | SI | DE | 3.2901
LSG | SK | DE | 3.4137
LSG | TR | DE | 0
LSG | UK | DE | 3.8646
LNG | AT | DE | 2.9159
LNG | BE | DE | 2.7338
LNG | BG | DE | 4.5744
LNG | CH | DE | 2.9827
LNG | CZ | DE | 2.6679
LNG | DE | DE | 0
LNG | DK | DE | 3.0664
LNG | EE | DE | 4.3419
LNG | ES | DE | 4.7787
LNG | FI | DE | 4.9245
LNG | FR | DE | 2.9717
LNG | GR | DE | 4.823
LNG | HR | DE | 3.6082
LNG | HU | DE | 3.5736
LNG | IE | DE | 4.3488
LNG | IT | DE | 3.823
LNG | LT | DE | 3.9536
LNG | LU | DE | 2.5417
LNG | LV | DE | 4.1492
LNG | NL | DE | 2.5919
LNG | NO | DE | 4.6315
LNG | NONEU_Balkan | DE | 4.147
LNG | PL | DE | 3.2699
LNG | PT | DE | 0
LNG | RO | DE | 4.2641
LNG | SE | DE | 4.4403
LNG | SI | DE | 3.2901
LNG | SK | DE | 3.4137
LNG | TR | DE | 0
LNG | UK | DE | 3.8646
LBG | AT | DE | 2.9159
LBG | BE | DE | 2.7338
LBG | BG | DE | 4.5744
LBG | CH | DE | 2.9827
LBG | CZ | DE | 2.6679
LBG | DE | DE | 0
LBG | DK | DE | 3.0664
LBG | EE | DE | 4.3419
LBG | ES | DE | 4.7787
LBG | FI | DE | 4.9245
LBG | FR | DE | 2.9717
LBG | GR | DE | 4.823
LBG | HR | DE | 3.6082
LBG | HU | DE | 3.5736
LBG | IE | DE | 4.3488
LBG | IT | DE | 3.823
LBG | LT | DE | 3.9536
LBG | LU | DE | 2.5417
LBG | LV | DE | 4.1492
LBG | NL | DE | 2.5919
LBG | NO | DE | 4.6315
LBG | NONEU_Balkan | DE | 4.147
LBG | PL | DE | 3.2699
LBG | PT | DE | 0
LBG | RO | DE | 4.2641
LBG | SE | DE | 4.4403
LBG | SI | DE | 3.2901
LBG | SK | DE | 3.4137
LBG | TR | DE | 0
LBG | UK | DE | 3.8646
Powerfuel | AT | DE | 2.9159
Powerfuel | BE | DE | 2.7338
Powerfuel | BG | DE | 4.5744
Powerfuel | CH | DE | 2.9827
Powerfuel | CZ | DE | 2.6679
Powerfuel | DE | DE | 0
Powerfuel | DK | DE | 3.0664
Powerfuel | EE | DE | 4.3419
Powerfuel | ES | DE | 4.7787
Powerfuel | FI | DE | 4.9245
Powerfuel | FR | DE | 2.9717
Powerfuel | GR | DE | 4.823
Powerfuel | HR | DE | 3.6082
Powerfuel | HU | DE | 3.5736
Powerfuel | IE | DE | 4.3488
Powerfuel | IT | DE | 3.823
Powerfuel | LT | DE | 3.9536
Powerfuel | LU | DE | 2.5417
Powerfuel | LV | DE | 4.1492
Powerfuel | NL | DE | 2.5919
Powerfuel | NO | DE | 4.6315
Powerfuel | NONEU_Balkan | DE | 4.147
Powerfuel | PL | DE | 3.2699
Powerfuel | PT | DE | 0
Powerfuel | RO | DE | 4.2641
Powerfuel | SE | DE | 4.4403
Powerfuel | SI | DE | 3.2901
Powerfuel | SK | DE | 3.4137
Powerfuel | TR | DE | 0
Powerfuel | UK | DE | 3.8646
ETS | AT | DE | 0.01
ETS | BE | DE | 0.01
ETS | BG | DE | 0.01
ETS | CH | DE | 0.01
ETS | CZ | DE | 0.01
ETS | DE | DE | 0
ETS | DK | DE | 0.01
ETS | EE | DE | 0.01
ETS | ES | DE | 0.01
ETS | FI | DE | 0.01
ETS | FR | DE | 0.01
ETS | GR | DE | 0.01
ETS | HR | DE | 0.01
ETS | HU | DE | 0.01
ETS | IE | DE | 0.01
ETS | IT | DE | 0.01
ETS | LT | DE | 0.01
ETS | LU | DE | 0.01
ETS | LV | DE | 0.01
ETS | NL | DE | 0.01
ETS | NO | DE | 0.01
ETS | NONEU_Balkan | DE | 0.01
ETS | PL | DE | 0.01
ETS | PT | DE | 0
ETS | RO | DE | 0.01
ETS | SE | DE | 0.01
ETS | SI | DE | 0.01
ETS | SK | DE | 0.01
ETS | TR | DE | 0
ETS | UK | DE | 0.01
Biofuel | AT | DE | 2.9159
Biofuel | BE | DE | 2.7338
Biofuel | BG | DE | 4.5744
Biofuel | CH | DE | 2.9827
Biofuel | CZ | DE | 2.6679
Biofuel | DE | DE | 0
Biofuel | DK | DE | 3.0664
Biofuel | EE | DE | 4.3419
Biofuel | ES | DE | 4.7787
Biofuel | FI | DE | 4.9245
Biofuel | FR | DE | 2.9717
Biofuel | GR | DE | 4.823
Biofuel | HR | DE | 3.6082
Biofuel | HU | DE | 3.5736
Biofuel | IE | DE | 4.3488
Biofuel | IT | DE | 3.823
Biofuel | LT | DE | 3.9536
Biofuel | LU | DE | 2.5417
Biofuel | LV | DE | 4.1492
Biofuel | NL | DE | 2.5919
Biofuel | NO | DE | 4.6315
Biofuel | NONEU_Balkan | DE | 4.147
Biofuel | PL | DE | 3.2699
Biofuel | PT | DE | 0
Biofuel | RO | DE | 4.2641
Biofuel | SE | DE | 4.4403
Biofuel | SI | DE | 3.2901
Biofuel | SK | DE | 3.4137
Biofuel | TR | DE | 0
Biofuel | UK | DE | 3.8646
Gas_Natural | AT | DE | 0.015338
Gas_Natural | BE | DE | 0.01307
Gas_Natural | BG | DE | 0.046879
Gas_Natural | CH | DE | 0.016225
Gas_Natural | CZ | DE | 0.012303
Gas_Natural | DE | DE | 0
Gas_Natural | DK | DE | 0.017378
Gas_Natural | EE | DE | 0.041189
Gas_Natural | ES | DE | 0.052247
Gas_Natural | FI | DE | 0.056293
Gas_Natural | FR | DE | 0.016076
Gas_Natural | GR | DE | 0.053459
Gas_Natural | HR | DE | 0.02602
Gas_Natural | HU | DE | 0.025405
Gas_Natural | IE | DE | 0.041351
Gas_Natural | IT | DE | 0.030036
Gas_Natural | LT | DE | 0.032646
Gas_Natural | LU | DE | 0.010908
Gas_Natural | LV | DE | 0.036802
Gas_Natural | NL | DE | 0.011451
Gas_Natural | NO | DE | 0.048346
Gas_Natural | NONEU_Balkan | DE | 0.036753
Gas_Natural | PL | DE | 0.020381
Gas_Natural | PT | DE | 0
Gas_Natural | RO | DE | 0.039382
Gas_Natural | SE | DE | 0.043544
Gas_Natural | SI | DE | 0.020695
Gas_Natural | SK | DE | 0.022677
Gas_Natural | TR | DE | 0
Gas_Natural | UK | DE | 0.030852
Gas_Bio | AT | DE | 0.015338
Gas_Bio | BE | DE | 0.01307
Gas_Bio | BG | DE | 0.046879
Gas_Bio | CH | DE | 0.016225
Gas_Bio | CZ | DE | 0.012303
Gas_Bio | DE | DE | 0
Gas_Bio | DK | DE | 0.017378
Gas_Bio | EE | DE | 0.041189
Gas_Bio | ES | DE | 0.052247
Gas_Bio | FI | DE | 0.056293
Gas_Bio | FR | DE | 0.016076
Gas_Bio | GR | DE | 0.053459
Gas_Bio | HR | DE | 0.02602
Gas_Bio | HU | DE | 0.025405
Gas_Bio | IE | DE | 0.041351
Gas_Bio | IT | DE | 0.030036
Gas_Bio | LT | DE | 0.032646
Gas_Bio | LU | DE | 0.010908
Gas_Bio | LV | DE | 0.036802
Gas_Bio | NL | DE | 0.011451
Gas_Bio | NO | DE | 0.048346
Gas_Bio | NONEU_Balkan | DE | 0.036753
Gas_Bio | PL | DE | 0.020381
Gas_Bio | PT | DE | 0
Gas_Bio | RO | DE | 0.039382
Gas_Bio | SE | DE | 0.043544
Gas_Bio | SI | DE | 0.020695
Gas_Bio | SK | DE | 0.022677
Gas_Bio | TR | DE | 0
Gas_Bio | UK | DE | 0.030852
Gas_Synth | AT | DE | 0.015338
Gas_Synth | BE | DE | 0.01307
Gas_Synth | BG | DE | 0.046879
Gas_Synth | CH | DE | 0.016225
Gas_Synth | CZ | DE | 0.012303
Gas_Synth | DE | DE | 0
Gas_Synth | DK | DE | 0.017378
Gas_Synth | EE | DE | 0.041189
Gas_Synth | ES | DE | 0.052247
Gas_Synth | FI | DE | 0.056293
Gas_Synth | FR | DE | 0.016076
Gas_Synth | GR | DE | 0.053459
Gas_Synth | HR | DE | 0.02602
Gas_Synth | HU | DE | 0.025405
Gas_Synth | IE | DE | 0.041351
Gas_Synth | IT | DE | 0.030036
Gas_Synth | LT | DE | 0.032646
Gas_Synth | LU | DE | 0.010908
Gas_Synth | LV | DE | 0.036802
Gas_Synth | NL | DE | 0.011451
Gas_Synth | NO | DE | 0.048346
Gas_Synth | NONEU_Balkan | DE | 0.036753
Gas_Synth | PL | DE | 0.020381
Gas_Synth | PT | DE | 0
Gas_Synth | RO | DE | 0.039382
Gas_Synth | SE | DE | 0.043544
Gas_Synth | SI | DE | 0.020695
Gas_Synth | SK | DE | 0.022677
Gas_Synth | TR | DE | 0
Gas_Synth | UK | DE | 0.030852
Hardcoal | AT | DK | 0.45491
Hardcoal | BE | DK | 0.44324
Hardcoal | BG | DK | 0
Hardcoal | CH | DK | 0.45715
Hardcoal | CZ | DK | 0.44679
Hardcoal | DE | DK | 0.43694
Hardcoal | DK | DK | 0
Hardcoal | EE | DK | 0.45513
Hardcoal | ES | DK | 0
Hardcoal | FI | DK | 0.46841
Hardcoal | FR | DK | 0.48882
Hardcoal | GR | DK | 0
Hardcoal | HR | DK | 0.46825
Hardcoal | HU | DK | 0.46317
Hardcoal | IE | DK | 0.46489
Hardcoal | IT | DK | 0.47566
Hardcoal | LT | DK | 0.45075
Hardcoal | LU | DK | 0.44514
Hardcoal | LV | DK | 0.45277
Hardcoal | NL | DK | 0.43542
Hardcoal | NO | DK | 0.44356
Hardcoal | NONEU_Balkan | DK | 0
Hardcoal | PL | DK | 0.44545
Hardcoal | PT | DK | 0
Hardcoal | RO | DK | 0.47818
Hardcoal | SE | DK | 0.4311
Hardcoal | SI | DK | 0.46201
Hardcoal | SK | DK | 0.45727
Hardcoal | TR | DK | 0
Hardcoal | UK | DK | 0.4498
Biomass | AT | DK | 0.45491
Biomass | BE | DK | 0.44324
Biomass | BG | DK | 0
Biomass | CH | DK | 0.45715
Biomass | CZ | DK | 0.44679
Biomass | DE | DK | 0.43694
Biomass | DK | DK | 0
Biomass | EE | DK | 0.45513
Biomass | ES | DK | 0
Biomass | FI | DK | 0.46841
Biomass | FR | DK | 0.48882
Biomass | GR | DK | 0
Biomass | HR | DK | 0.46825
Biomass | HU | DK | 0.46317
Biomass | IE | DK | 0.46489
Biomass | IT | DK | 0.47566
Biomass | LT | DK | 0.45075
Biomass | LU | DK | 0.44514
Biomass | LV | DK | 0.45277
Biomass | NL | DK | 0.43542
Biomass | NO | DK | 0.44356
Biomass | NONEU_Balkan | DK | 0
Biomass | PL | DK | 0.44545
Biomass | PT | DK | 0
Biomass | RO | DK | 0.47818
Biomass | SE | DK | 0.4311
Biomass | SI | DK | 0.46201
Biomass | SK | DK | 0.45727
Biomass | TR | DK | 0
Biomass | UK | DK | 0.4498
Oil | AT | DK | 3.8864
Oil | BE | DK | 3.3879
Oil | BG | DK | 0
Oil | CH | DK | 3.9719
Oil | CZ | DK | 3.5509
Oil | DE | DK | 3.0664
Oil | DK | DK | 0
Oil | EE | DK | 3.8951
Oil | ES | DK | 0
Oil | FI | DK | 4.3651
Oil | FR | DK | 4.9681
Oil | GR | DK | 0
Oil | HR | DK | 4.3599
Oil | HU | DK | 4.1889
Oil | IE | DK | 4.2481
Oil | IT | DK | 4.5927
Oil | LT | DK | 3.7201
Oil | LU | DK | 3.4762
Oil | LV | DK | 3.8023
Oil | NL | DK | 2.981
Oil | NO | DK | 3.4033
Oil | NONEU_Balkan | DK | 0
Oil | PL | DK | 3.4908
Oil | PT | DK | 0
Oil | RO | DK | 4.6683
Oil | SE | DK | 2.7161
Oil | SI | DK | 4.1485
Oil | SK | DK | 3.9766
Oil | TR | DK | 0
Oil | UK | DK | 3.6805
H2 | AT | DK | 3.8864
H2 | BE | DK | 3.3879
H2 | BG | DK | 0
H2 | CH | DK | 3.9719
H2 | CZ | DK | 3.5509
H2 | DE | DK | 3.0664
H2 | DK | DK | 0
H2 | EE | DK | 3.8951
H2 | ES | DK | 0
H2 | FI | DK | 4.3651
H2 | FR | DK | 4.9681
H2 | GR | DK | 0
H2 | HR | DK | 4.3599
H2 | HU | DK | 4.1889
H2 | IE | DK | 4.2481
H2 | IT | DK | 4.5927
H2 | LT | DK | 3.7201
H2 | LU | DK | 3.4762
H2 | LV | DK | 3.8023
H2 | NL | DK | 2.981
H2 | NO | DK | 3.4033
H2 | NONEU_Balkan | DK | 0
H2 | PL | DK | 3.4908
H2 | PT | DK | 0
H2 | RO | DK | 4.6683
H2 | SE | DK | 2.7161
H2 | SI | DK | 4.1485
H2 | SK | DK | 3.9766
H2 | TR | DK | 0
H2 | UK | DK | 3.6805
Power | AT | DK | 0.01
Power | BE | DK | 0.01
Power | BG | DK | 0
Power | CH | DK | 0.01
Power | CZ | DK | 0.01
Power | DE | DK | 0.01
Power | DK | DK | 0
Power | EE | DK | 0.01
Power | ES | DK | 0
Power | FI | DK | 0.01
Power | FR | DK | 0.01
Power | GR | DK | 0
Power | HR | DK | 0.01
Power | HU | DK | 0.01
Power | IE | DK | 0.01
Power | IT | DK | 0.01
Power | LT | DK | 0.01
Power | LU | DK | 0.01
Power | LV | DK | 0.01
Power | NL | DK | 0.01
Power | NO | DK | 0.01
Power | NONEU_Balkan | DK | 0
Power | PL | DK | 0.01
Power | PT | DK | 0
Power | RO | DK | 0.01
Power | SE | DK | 0.01
Power | SI | DK | 0.01
Power | SK | DK | 0.01
Power | TR | DK | 0
Power | UK | DK | 0.01
LH2 | AT | DK | 3.8864
LH2 | BE | DK | 3.3879
LH2 | BG | DK | 0
LH2 | CH | DK | 3.9719
LH2 | CZ | DK | 3.5509
LH2 | DE | DK | 3.0664
LH2 | DK | DK | 0
LH2 | EE | DK | 3.8951
LH2 | ES | DK | 0
LH2 | FI | DK | 4.3651
LH2 | FR | DK | 4.9681
LH2 | GR | DK | 0
LH2 | HR | DK | 4.3599
LH2 | HU | DK | 4.1889
LH2 | IE | DK | 4.2481
LH2 | IT | DK | 4.5927
LH2 | LT | DK | 3.7201
LH2 | LU | DK | 3.4762
LH2 | LV | DK | 3.8023
LH2 | NL | DK | 2.981
LH2 | NO | DK | 3.4033
LH2 | NONEU_Balkan | DK | 0
LH2 | PL | DK | 3.4908
LH2 | PT | DK | 0
LH2 | RO | DK | 4.6683
LH2 | SE | DK | 2.7161
LH2 | SI | DK | 4.1485
LH2 | SK | DK | 3.9766
LH2 | TR | DK | 0
LH2 | UK | DK | 3.6805
LSG | AT | DK | 3.8864
LSG | BE | DK | 3.3879
LSG | BG | DK | 0
LSG | CH | DK | 3.9719
LSG | CZ | DK | 3.5509
LSG | DE | DK | 3.0664
LSG | DK | DK | 0
LSG | EE | DK | 3.8951
LSG | ES | DK | 0
LSG | FI | DK | 4.3651
LSG | FR | DK | 4.9681
LSG | GR | DK | 0
LSG | HR | DK | 4.3599
LSG | HU | DK | 4.1889
LSG | IE | DK | 4.2481
LSG | IT | DK | 4.5927
LSG | LT | DK | 3.7201
LSG | LU | DK | 3.4762
LSG | LV | DK | 3.8023
LSG | NL | DK | 2.981
LSG | NO | DK | 3.4033
LSG | NONEU_Balkan | DK | 0
LSG | PL | DK | 3.4908
LSG | PT | DK | 0
LSG | RO | DK | 4.6683
LSG | SE | DK | 2.7161
LSG | SI | DK | 4.1485
LSG | SK | DK | 3.9766
LSG | TR | DK | 0
LSG | UK | DK | 3.6805
LNG | AT | DK | 3.8864
LNG | BE | DK | 3.3879
LNG | BG | DK | 0
LNG | CH | DK | 3.9719
LNG | CZ | DK | 3.5509
LNG | DE | DK | 3.0664
LNG | DK | DK | 0
LNG | EE | DK | 3.8951
LNG | ES | DK | 0
LNG | FI | DK | 4.3651
LNG | FR | DK | 4.9681
LNG | GR | DK | 0
LNG | HR | DK | 4.3599
LNG | HU | DK | 4.1889
LNG | IE | DK | 4.2481
LNG | IT | DK | 4.5927
LNG | LT | DK | 3.7201
LNG | LU | DK | 3.4762
LNG | LV | DK | 3.8023
LNG | NL | DK | 2.981
LNG | NO | DK | 3.4033
LNG | NONEU_Balkan | DK | 0
LNG | PL | DK | 3.4908
LNG | PT | DK | 0
LNG | RO | DK | 4.6683
LNG | SE | DK | 2.7161
LNG | SI | DK | 4.1485
LNG | SK | DK | 3.9766
LNG | TR | DK | 0
LNG | UK | DK | 3.6805
LBG | AT | DK | 3.8864
LBG | BE | DK | 3.3879
LBG | BG | DK | 0
LBG | CH | DK | 3.9719
LBG | CZ | DK | 3.5509
LBG | DE | DK | 3.0664
LBG | DK | DK | 0
LBG | EE | DK | 3.8951
LBG | ES | DK | 0
LBG | FI | DK | 4.3651
LBG | FR | DK | 4.9681
LBG | GR | DK | 0
LBG | HR | DK | 4.3599
LBG | HU | DK | 4.1889
LBG | IE | DK | 4.2481
LBG | IT | DK | 4.5927
LBG | LT | DK | 3.7201
LBG | LU | DK | 3.4762
LBG | LV | DK | 3.8023
LBG | NL | DK | 2.981
LBG | NO | DK | 3.4033
LBG | NONEU_Balkan | DK | 0
LBG | PL | DK | 3.4908
LBG | PT | DK | 0
LBG | RO | DK | 4.6683
LBG | SE | DK | 2.7161
LBG | SI | DK | 4.1485
LBG | SK | DK | 3.9766
LBG | TR | DK | 0
LBG | UK | DK | 3.6805
Powerfuel | AT | DK | 3.8864
Powerfuel | BE | DK | 3.3879
Powerfuel | BG | DK | 0
Powerfuel | CH | DK | 3.9719
Powerfuel | CZ | DK | 3.5509
Powerfuel | DE | DK | 3.0664
Powerfuel | DK | DK | 0
Powerfuel | EE | DK | 3.8951
Powerfuel | ES | DK | 0
Powerfuel | FI | DK | 4.3651
Powerfuel | FR | DK | 4.9681
Powerfuel | GR | DK | 0
Powerfuel | HR | DK | 4.3599
Powerfuel | HU | DK | 4.1889
Powerfuel | IE | DK | 4.2481
Powerfuel | IT | DK | 4.5927
Powerfuel | LT | DK | 3.7201
Powerfuel | LU | DK | 3.4762
Powerfuel | LV | DK | 3.8023
Powerfuel | NL | DK | 2.981
Powerfuel | NO | DK | 3.4033
Powerfuel | NONEU_Balkan | DK | 0
Powerfuel | PL | DK | 3.4908
Powerfuel | PT | DK | 0
Powerfuel | RO | DK | 4.6683
Powerfuel | SE | DK | 2.7161
Powerfuel | SI | DK | 4.1485
Powerfuel | SK | DK | 3.9766
Powerfuel | TR | DK | 0
Powerfuel | UK | DK | 3.6805
ETS | AT | DK | 0.01
ETS | BE | DK | 0.01
ETS | BG | DK | 0
ETS | CH | DK | 0.01
ETS | CZ | DK | 0.01
ETS | DE | DK | 0.01
ETS | DK | DK | 0
ETS | EE | DK | 0.01
ETS | ES | DK | 0
ETS | FI | DK | 0.01
ETS | FR | DK | 0.01
ETS | GR | DK | 0
ETS | HR | DK | 0.01
ETS | HU | DK | 0.01
ETS | IE | DK | 0.01
ETS | IT | DK | 0.01
ETS | LT | DK | 0.01
ETS | LU | DK | 0.01
ETS | LV | DK | 0.01
ETS | NL | DK | 0.01
ETS | NO | DK | 0.01
ETS | NONEU_Balkan | DK | 0
ETS | PL | DK | 0.01
ETS | PT | DK | 0
ETS | RO | DK | 0.01
ETS | SE | DK | 0.01
ETS | SI | DK | 0.01
ETS | SK | DK | 0.01
ETS | TR | DK | 0
ETS | UK | DK | 0.01
Biofuel | AT | DK | 3.8864
Biofuel | BE | DK | 3.3879
Biofuel | BG | DK | 0
Biofuel | CH | DK | 3.9719
Biofuel | CZ | DK | 3.5509
Biofuel | DE | DK | 3.0664
Biofuel | DK | DK | 0
Biofuel | EE | DK | 3.8951
Biofuel | ES | DK | 0
Biofuel | FI | DK | 4.3651
Biofuel | FR | DK | 4.9681
Biofuel | GR | DK | 0
Biofuel | HR | DK | 4.3599
Biofuel | HU | DK | 4.1889
Biofuel | IE | DK | 4.2481
Biofuel | IT | DK | 4.5927
Biofuel | LT | DK | 3.7201
Biofuel | LU | DK | 3.4762
Biofuel | LV | DK | 3.8023
Biofuel | NL | DK | 2.981
Biofuel | NO | DK | 3.4033
Biofuel | NONEU_Balkan | DK | 0
Biofuel | PL | DK | 3.4908
Biofuel | PT | DK | 0
Biofuel | RO | DK | 4.6683
Biofuel | SE | DK | 2.7161
Biofuel | SI | DK | 4.1485
Biofuel | SK | DK | 3.9766
Biofuel | TR | DK | 0
Biofuel | UK | DK | 3.6805
Gas_Natural | AT | DK | 0.031286
Gas_Natural | BE | DK | 0.022255
Gas_Natural | BG | DK | 0
Gas_Natural | CH | DK | 0.033022
Gas_Natural | CZ | DK | 0.025007
Gas_Natural | DE | DK | 0.017378
Gas_Natural | DK | DK | 0
Gas_Natural | EE | DK | 0.031459
Gas_Natural | ES | DK | 0
Gas_Natural | FI | DK | 0.041737
Gas_Natural | FR | DK | 0.057538
Gas_Natural | GR | DK | 0
Gas_Natural | HR | DK | 0.041613
Gas_Natural | HU | DK | 0.037681
Gas_Natural | IE | DK | 0.039015
Gas_Natural | IT | DK | 0.047347
Gas_Natural | LT | DK | 0.02807
Gas_Natural | LU | DK | 0.023723
Gas_Natural | LV | DK | 0.029633
Gas_Natural | NL | DK | 0.016201
Gas_Natural | NO | DK | 0.022507
Gas_Natural | NONEU_Balkan | DK | 0
Gas_Natural | PL | DK | 0.02397
Gas_Natural | PT | DK | 0
Gas_Natural | RO | DK | 0.049303
Gas_Natural | SE | DK | 0.012861
Gas_Natural | SI | DK | 0.036786
Gas_Natural | SK | DK | 0.033118
Gas_Natural | TR | DK | 0
Gas_Natural | UK | DK | 0.027333
Gas_Bio | AT | DK | 0.031286
Gas_Bio | BE | DK | 0.022255
Gas_Bio | BG | DK | 0
Gas_Bio | CH | DK | 0.033022
Gas_Bio | CZ | DK | 0.025007
Gas_Bio | DE | DK | 0.017378
Gas_Bio | DK | DK | 0
Gas_Bio | EE | DK | 0.031459
Gas_Bio | ES | DK | 0
Gas_Bio | FI | DK | 0.041737
Gas_Bio | FR | DK | 0.057538
Gas_Bio | GR | DK | 0
Gas_Bio | HR | DK | 0.041613
Gas_Bio | HU | DK | 0.037681
Gas_Bio | IE | DK | 0.039015
Gas_Bio | IT | DK | 0.047347
Gas_Bio | LT | DK | 0.02807
Gas_Bio | LU | DK | 0.023723
Gas_Bio | LV | DK | 0.029633
Gas_Bio | NL | DK | 0.016201
Gas_Bio | NO | DK | 0.022507
Gas_Bio | NONEU_Balkan | DK | 0
Gas_Bio | PL | DK | 0.02397
Gas_Bio | PT | DK | 0
Gas_Bio | RO | DK | 0.049303
Gas_Bio | SE | DK | 0.012861
Gas_Bio | SI | DK | 0.036786
Gas_Bio | SK | DK | 0.033118
Gas_Bio | TR | DK | 0
Gas_Bio | UK | DK | 0.027333
Gas_Synth | AT | DK | 0.031286
Gas_Synth | BE | DK | 0.022255
Gas_Synth | BG | DK | 0
Gas_Synth | CH | DK | 0.033022
Gas_Synth | CZ | DK | 0.025007
Gas_Synth | DE | DK | 0.017378
Gas_Synth | DK | DK | 0
Gas_Synth | EE | DK | 0.031459
Gas_Synth | ES | DK | 0
Gas_Synth | FI | DK | 0.041737
Gas_Synth | FR | DK | 0.057538
Gas_Synth | GR | DK | 0
Gas_Synth | HR | DK | 0.041613
Gas_Synth | HU | DK | 0.037681
Gas_Synth | IE | DK | 0.039015
Gas_Synth | IT | DK | 0.047347
Gas_Synth | LT | DK | 0.02807
Gas_Synth | LU | DK | 0.023723
Gas_Synth | LV | DK | 0.029633
Gas_Synth | NL | DK | 0.016201
Gas_Synth | NO | DK | 0.022507
Gas_Synth | NONEU_Balkan | DK | 0
Gas_Synth | PL | DK | 0.02397
Gas_Synth | PT | DK | 0
Gas_Synth | RO | DK | 0.049303
Gas_Synth | SE | DK | 0.012861
Gas_Synth | SI | DK | 0.036786
Gas_Synth | SK | DK | 0.033118
Gas_Synth | TR | DK | 0
Gas_Synth | UK | DK | 0.027333
Hardcoal | AT | EE | 0
Hardcoal | BE | EE | 0
Hardcoal | BG | EE | 0
Hardcoal | CH | EE | 0
Hardcoal | CZ | EE | 0.46409
Hardcoal | DE | EE | 0.4677
Hardcoal | DK | EE | 0.45513
Hardcoal | EE | EE | 0
Hardcoal | ES | EE | 0
Hardcoal | FI | EE | 0.4414
Hardcoal | FR | EE | 0
Hardcoal | GR | EE | 0
Hardcoal | HR | EE | 0
Hardcoal | HU | EE | 0
Hardcoal | IE | EE | 0
Hardcoal | IT | EE | 0
Hardcoal | LT | EE | 0.43046
Hardcoal | LU | EE | 0
Hardcoal | LV | EE | 0.42303
Hardcoal | NL | EE | 0
Hardcoal | NO | EE | 0.45125
Hardcoal | NONEU_Balkan | EE | 0
Hardcoal | PL | EE | 0.44878
Hardcoal | PT | EE | 0
Hardcoal | RO | EE | 0
Hardcoal | SE | EE | 0.44197
Hardcoal | SI | EE | 0
Hardcoal | SK | EE | 0.46341
Hardcoal | TR | EE | 0
Hardcoal | UK | EE | 0
Biomass | AT | EE | 0
Biomass | BE | EE | 0
Biomass | BG | EE | 0
Biomass | CH | EE | 0
Biomass | CZ | EE | 0.46409
Biomass | DE | EE | 0.4677
Biomass | DK | EE | 0.45513
Biomass | EE | EE | 0
Biomass | ES | EE | 0
Biomass | FI | EE | 0.4414
Biomass | FR | EE | 0
Biomass | GR | EE | 0
Biomass | HR | EE | 0
Biomass | HU | EE | 0
Biomass | IE | EE | 0
Biomass | IT | EE | 0
Biomass | LT | EE | 0.43046
Biomass | LU | EE | 0
Biomass | LV | EE | 0.42303
Biomass | NL | EE | 0
Biomass | NO | EE | 0.45125
Biomass | NONEU_Balkan | EE | 0
Biomass | PL | EE | 0.44878
Biomass | PT | EE | 0
Biomass | RO | EE | 0
Biomass | SE | EE | 0.44197
Biomass | SI | EE | 0
Biomass | SK | EE | 0.46341
Biomass | TR | EE | 0
Biomass | UK | EE | 0
Oil | AT | EE | 0
Oil | BE | EE | 0
Oil | BG | EE | 0
Oil | CH | EE | 0
Oil | CZ | EE | 4.2206
Oil | DE | EE | 4.3419
Oil | DK | EE | 3.8951
Oil | EE | EE | 0
Oil | ES | EE | 0
Oil | FI | EE | 3.2989
Oil | FR | EE | 0
Oil | GR | EE | 0
Oil | HR | EE | 0
Oil | HU | EE | 0
Oil | IE | EE | 0
Oil | IT | EE | 0
Oil | LT | EE | 2.6731
Oil | LU | EE | 0
Oil | LV | EE | 2.0773
Oil | NL | EE | 0
Oil | NO | EE | 3.7406
Oil | NONEU_Balkan | EE | 0
Oil | PL | EE | 3.6371
Oil | PT | EE | 0
Oil | RO | EE | 0
Oil | SE | EE | 3.327
Oil | SI | EE | 0
Oil | SK | EE | 4.1973
Oil | TR | EE | 0
Oil | UK | EE | 0
H2 | AT | EE | 0
H2 | BE | EE | 0
H2 | BG | EE | 0
H2 | CH | EE | 0
H2 | CZ | EE | 4.2206
H2 | DE | EE | 4.3419
H2 | DK | EE | 3.8951
H2 | EE | EE | 0
H2 | ES | EE | 0
H2 | FI | EE | 3.2989
H2 | FR | EE | 0
H2 | GR | EE | 0
H2 | HR | EE | 0
H2 | HU | EE | 0
H2 | IE | EE | 0
H2 | IT | EE | 0
H2 | LT | EE | 2.6731
H2 | LU | EE | 0
H2 | LV | EE | 2.0773
H2 | NL | EE | 0
H2 | NO | EE | 3.7406
H2 | NONEU_Balkan | EE | 0
H2 | PL | EE | 3.6371
H2 | PT | EE | 0
H2 | RO | EE | 0
H2 | SE | EE | 3.327
H2 | SI | EE | 0
H2 | SK | EE | 4.1973
H2 | TR | EE | 0
H2 | UK | EE | 0
Power | AT | EE | 0
Power | BE | EE | 0
Power | BG | EE | 0
Power | CH | EE | 0
Power | CZ | EE | 0.01
Power | DE | EE | 0.01
Power | DK | EE | 0.01
Power | EE | EE | 0
Power | ES | EE | 0
Power | FI | EE | 0.01
Power | FR | EE | 0
Power | GR | EE | 0
Power | HR | EE | 0
Power | HU | EE | 0
Power | IE | EE | 0
Power | IT | EE | 0
Power | LT | EE | 0.01
Power | LU | EE | 0
Power | LV | EE | 0.01
Power | NL | EE | 0
Power | NO | EE | 0.01
Power | NONEU_Balkan | EE | 0
Power | PL | EE | 0.01
Power | PT | EE | 0
Power | RO | EE | 0
Power | SE | EE | 0.01
Power | SI | EE | 0
Power | SK | EE | 0.01
Power | TR | EE | 0
Power | UK | EE | 0
LH2 | AT | EE | 0
LH2 | BE | EE | 0
LH2 | BG | EE | 0
LH2 | CH | EE | 0
LH2 | CZ | EE | 4.2206
LH2 | DE | EE | 4.3419
LH2 | DK | EE | 3.8951
LH2 | EE | EE | 0
LH2 | ES | EE | 0
LH2 | FI | EE | 3.2989
LH2 | FR | EE | 0
LH2 | GR | EE | 0
LH2 | HR | EE | 0
LH2 | HU | EE | 0
LH2 | IE | EE | 0
LH2 | IT | EE | 0
LH2 | LT | EE | 2.6731
LH2 | LU | EE | 0
LH2 | LV | EE | 2.0773
LH2 | NL | EE | 0
LH2 | NO | EE | 3.7406
LH2 | NONEU_Balkan | EE | 0
LH2 | PL | EE | 3.6371
LH2 | PT | EE | 0
LH2 | RO | EE | 0
LH2 | SE | EE | 3.327
LH2 | SI | EE | 0
LH2 | SK | EE | 4.1973
LH2 | TR | EE | 0
LH2 | UK | EE | 0
LSG | AT | EE | 0
LSG | BE | EE | 0
LSG | BG | EE | 0
LSG | CH | EE | 0
LSG | CZ | EE | 4.2206
LSG | DE | EE | 4.3419
LSG | DK | EE | 3.8951
LSG | EE | EE | 0
LSG | ES | EE | 0
LSG | FI | EE | 3.2989
LSG | FR | EE | 0
LSG | GR | EE | 0
LSG | HR | EE | 0
LSG | HU | EE | 0
LSG | IE | EE | 0
LSG | IT | EE | 0
LSG | LT | EE | 2.6731
LSG | LU | EE | 0
LSG | LV | EE | 2.0773
LSG | NL | EE | 0
LSG | NO | EE | 3.7406
LSG | NONEU_Balkan | EE | 0
LSG | PL | EE | 3.6371
LSG | PT | EE | 0
LSG | RO | EE | 0
LSG | SE | EE | 3.327
LSG | SI | EE | 0
LSG | SK | EE | 4.1973
LSG | TR | EE | 0
LSG | UK | EE | 0
LNG | AT | EE | 0
LNG | BE | EE | 0
LNG | BG | EE | 0
LNG | CH | EE | 0
LNG | CZ | EE | 4.2206
LNG | DE | EE | 4.3419
LNG | DK | EE | 3.8951
LNG | EE | EE | 0
LNG | ES | EE | 0
LNG | FI | EE | 3.2989
LNG | FR | EE | 0
LNG | GR | EE | 0
LNG | HR | EE | 0
LNG | HU | EE | 0
LNG | IE | EE | 0
LNG | IT | EE | 0
LNG | LT | EE | 2.6731
LNG | LU | EE | 0
LNG | LV | EE | 2.0773
LNG | NL | EE | 0
LNG | NO | EE | 3.7406
LNG | NONEU_Balkan | EE | 0
LNG | PL | EE | 3.6371
LNG | PT | EE | 0
LNG | RO | EE | 0
LNG | SE | EE | 3.327
LNG | SI | EE | 0
LNG | SK | EE | 4.1973
LNG | TR | EE | 0
LNG | UK | EE | 0
LBG | AT | EE | 0
LBG | BE | EE | 0
LBG | BG | EE | 0
LBG | CH | EE | 0
LBG | CZ | EE | 4.2206
LBG | DE | EE | 4.3419
LBG | DK | EE | 3.8951
LBG | EE | EE | 0
LBG | ES | EE | 0
LBG | FI | EE | 3.2989
LBG | FR | EE | 0
LBG | GR | EE | 0
LBG | HR | EE | 0
LBG | HU | EE | 0
LBG | IE | EE | 0
LBG | IT | EE | 0
LBG | LT | EE | 2.6731
LBG | LU | EE | 0
LBG | LV | EE | 2.0773
LBG | NL | EE | 0
LBG | NO | EE | 3.7406
LBG | NONEU_Balkan | EE | 0
LBG | PL | EE | 3.6371
LBG | PT | EE | 0
LBG | RO | EE | 0
LBG | SE | EE | 3.327
LBG | SI | EE | 0
LBG | SK | EE | 4.1973
LBG | TR | EE | 0
LBG | UK | EE | 0
Powerfuel | AT | EE | 0
Powerfuel | BE | EE | 0
Powerfuel | BG | EE | 0
Powerfuel | CH | EE | 0
Powerfuel | CZ | EE | 4.2206
Powerfuel | DE | EE | 4.3419
Powerfuel | DK | EE | 3.8951
Powerfuel | EE | EE | 0
Powerfuel | ES | EE | 0
Powerfuel | FI | EE | 3.2989
Powerfuel | FR | EE | 0
Powerfuel | GR | EE | 0
Powerfuel | HR | EE | 0
Powerfuel | HU | EE | 0
Powerfuel | IE | EE | 0
Powerfuel | IT | EE | 0
Powerfuel | LT | EE | 2.6731
Powerfuel | LU | EE | 0
Powerfuel | LV | EE | 2.0773
Powerfuel | NL | EE | 0
Powerfuel | NO | EE | 3.7406
Powerfuel | NONEU_Balkan | EE | 0
Powerfuel | PL | EE | 3.6371
Powerfuel | PT | EE | 0
Powerfuel | RO | EE | 0
Powerfuel | SE | EE | 3.327
Powerfuel | SI | EE | 0
Powerfuel | SK | EE | 4.1973
Powerfuel | TR | EE | 0
Powerfuel | UK | EE | 0
ETS | AT | EE | 0
ETS | BE | EE | 0
ETS | BG | EE | 0
ETS | CH | EE | 0
ETS | CZ | EE | 0.01
ETS | DE | EE | 0.01
ETS | DK | EE | 0.01
ETS | EE | EE | 0
ETS | ES | EE | 0
ETS | FI | EE | 0.01
ETS | FR | EE | 0
ETS | GR | EE | 0
ETS | HR | EE | 0
ETS | HU | EE | 0
ETS | IE | EE | 0
ETS | IT | EE | 0
ETS | LT | EE | 0.01
ETS | LU | EE | 0
ETS | LV | EE | 0.01
ETS | NL | EE | 0
ETS | NO | EE | 0.01
ETS | NONEU_Balkan | EE | 0
ETS | PL | EE | 0.01
ETS | PT | EE | 0
ETS | RO | EE | 0
ETS | SE | EE | 0.01
ETS | SI | EE | 0
ETS | SK | EE | 0.01
ETS | TR | EE | 0
ETS | UK | EE | 0
Biofuel | AT | EE | 0
Biofuel | BE | EE | 0
Biofuel | BG | EE | 0
Biofuel | CH | EE | 0
Biofuel | CZ | EE | 4.2206
Biofuel | DE | EE | 4.3419
Biofuel | DK | EE | 3.8951
Biofuel | EE | EE | 0
Biofuel | ES | EE | 0
Biofuel | FI | EE | 3.2989
Biofuel | FR | EE | 0
Biofuel | GR | EE | 0
Biofuel | HR | EE | 0
Biofuel | HU | EE | 0
Biofuel | IE | EE | 0
Biofuel | IT | EE | 0
Biofuel | LT | EE | 2.6731
Biofuel | LU | EE | 0
Biofuel | LV | EE | 2.0773
Biofuel | NL | EE | 0
Biofuel | NO | EE | 3.7406
Biofuel | NONEU_Balkan | EE | 0
Biofuel | PL | EE | 3.6371
Biofuel | PT | EE | 0
Biofuel | RO | EE | 0
Biofuel | SE | EE | 3.327
Biofuel | SI | EE | 0
Biofuel | SK | EE | 4.1973
Biofuel | TR | EE | 0
Biofuel | UK | EE | 0
Gas_Natural | AT | EE | 0
Gas_Natural | BE | EE | 0
Gas_Natural | BG | EE | 0
Gas_Natural | CH | EE | 0
Gas_Natural | CZ | EE | 0.038392
Gas_Natural | DE | EE | 0.041189
Gas_Natural | DK | EE | 0.031459
Gas_Natural | EE | EE | 0
Gas_Natural | ES | EE | 0
Gas_Natural | FI | EE | 0.020832
Gas_Natural | FR | EE | 0
Gas_Natural | GR | EE | 0
Gas_Natural | HR | EE | 0
Gas_Natural | HU | EE | 0
Gas_Natural | IE | EE | 0
Gas_Natural | IT | EE | 0
Gas_Natural | LT | EE | 0.012362
Gas_Natural | LU | EE | 0
Gas_Natural | LV | EE | 0.0066123
Gas_Natural | NL | EE | 0
Gas_Natural | NO | EE | 0.028455
Gas_Natural | NONEU_Balkan | EE | 0
Gas_Natural | PL | EE | 0.02654
Gas_Natural | PT | EE | 0
Gas_Natural | RO | EE | 0
Gas_Natural | SE | EE | 0.021276
Gas_Natural | SI | EE | 0
Gas_Natural | SK | EE | 0.037869
Gas_Natural | TR | EE | 0
Gas_Natural | UK | EE | 0
Gas_Bio | AT | EE | 0
Gas_Bio | BE | EE | 0
Gas_Bio | BG | EE | 0
Gas_Bio | CH | EE | 0
Gas_Bio | CZ | EE | 0.038392
Gas_Bio | DE | EE | 0.041189
Gas_Bio | DK | EE | 0.031459
Gas_Bio | EE | EE | 0
Gas_Bio | ES | EE | 0
Gas_Bio | FI | EE | 0.020832
Gas_Bio | FR | EE | 0
Gas_Bio | GR | EE | 0
Gas_Bio | HR | EE | 0
Gas_Bio | HU | EE | 0
Gas_Bio | IE | EE | 0
Gas_Bio | IT | EE | 0
Gas_Bio | LT | EE | 0.012362
Gas_Bio | LU | EE | 0
Gas_Bio | LV | EE | 0.0066123
Gas_Bio | NL | EE | 0
Gas_Bio | NO | EE | 0.028455
Gas_Bio | NONEU_Balkan | EE | 0
Gas_Bio | PL | EE | 0.02654
Gas_Bio | PT | EE | 0
Gas_Bio | RO | EE | 0
Gas_Bio | SE | EE | 0.021276
Gas_Bio | SI | EE | 0
Gas_Bio | SK | EE | 0.037869
Gas_Bio | TR | EE | 0
Gas_Bio | UK | EE | 0
Gas_Synth | AT | EE | 0
Gas_Synth | BE | EE | 0
Gas_Synth | BG | EE | 0
Gas_Synth | CH | EE | 0
Gas_Synth | CZ | EE | 0.038392
Gas_Synth | DE | EE | 0.041189
Gas_Synth | DK | EE | 0.031459
Gas_Synth | EE | EE | 0
Gas_Synth | ES | EE | 0
Gas_Synth | FI | EE | 0.020832
Gas_Synth | FR | EE | 0
Gas_Synth | GR | EE | 0
Gas_Synth | HR | EE | 0
Gas_Synth | HU | EE | 0
Gas_Synth | IE | EE | 0
Gas_Synth | IT | EE | 0
Gas_Synth | LT | EE | 0.012362
Gas_Synth | LU | EE | 0
Gas_Synth | LV | EE | 0.0066123
Gas_Synth | NL | EE | 0
Gas_Synth | NO | EE | 0.028455
Gas_Synth | NONEU_Balkan | EE | 0
Gas_Synth | PL | EE | 0.02654
Gas_Synth | PT | EE | 0
Gas_Synth | RO | EE | 0
Gas_Synth | SE | EE | 0.021276
Gas_Synth | SI | EE | 0
Gas_Synth | SK | EE | 0.037869
Gas_Synth | TR | EE | 0
Gas_Synth | UK | EE | 0
Hardcoal | AT | ES | 0.48263
Hardcoal | BE | ES | 0.46954
Hardcoal | BG | ES | 0
Hardcoal | CH | ES | 0.4645
Hardcoal | CZ | ES | 0
Hardcoal | DE | ES | 0.48199
Hardcoal | DK | ES | 0
Hardcoal | EE | ES | 0
Hardcoal | ES | ES | 0
Hardcoal | FI | ES | 0
Hardcoal | FR | ES | 0.45603
Hardcoal | GR | ES | 0
Hardcoal | HR | ES | 0.48608
Hardcoal | HU | ES | 0
Hardcoal | IE | ES | 0.47594
Hardcoal | IT | ES | 0.47019
Hardcoal | LT | ES | 0
Hardcoal | LU | ES | 0.46879
Hardcoal | LV | ES | 0
Hardcoal | NL | ES | 0.47734
Hardcoal | NO | ES | 0
Hardcoal | NONEU_Balkan | ES | 0
Hardcoal | PL | ES | 0
Hardcoal | PT | ES | 0.432
Hardcoal | RO | ES | 0
Hardcoal | SE | ES | 0
Hardcoal | SI | ES | 0.48232
Hardcoal | SK | ES | 0
Hardcoal | TR | ES | 0
Hardcoal | UK | ES | 0.47885
Biomass | AT | ES | 0.48263
Biomass | BE | ES | 0.46954
Biomass | BG | ES | 0
Biomass | CH | ES | 0.4645
Biomass | CZ | ES | 0
Biomass | DE | ES | 0.48199
Biomass | DK | ES | 0
Biomass | EE | ES | 0
Biomass | ES | ES | 0
Biomass | FI | ES | 0
Biomass | FR | ES | 0.45603
Biomass | GR | ES | 0
Biomass | HR | ES | 0.48608
Biomass | HU | ES | 0
Biomass | IE | ES | 0.47594
Biomass | IT | ES | 0.47019
Biomass | LT | ES | 0
Biomass | LU | ES | 0.46879
Biomass | LV | ES | 0
Biomass | NL | ES | 0.47734
Biomass | NO | ES | 0
Biomass | NONEU_Balkan | ES | 0
Biomass | PL | ES | 0
Biomass | PT | ES | 0.432
Biomass | RO | ES | 0
Biomass | SE | ES | 0
Biomass | SI | ES | 0.48232
Biomass | SK | ES | 0
Biomass | TR | ES | 0
Biomass | UK | ES | 0.47885
Oil | AT | ES | 4.7971
Oil | BE | ES | 4.4019
Oil | BG | ES | 0
Oil | CH | ES | 4.2347
Oil | CZ | ES | 0
Oil | DE | ES | 4.7787
Oil | DK | ES | 0
Oil | EE | ES | 0
Oil | ES | ES | 0
Oil | FI | ES | 0
Oil | FR | ES | 3.9294
Oil | GR | ES | 0
Oil | HR | ES | 4.8935
Oil | HU | ES | 0
Oil | IE | ES | 4.6014
Oil | IT | ES | 4.4227
Oil | LT | ES | 0
Oil | LU | ES | 4.3776
Oil | LV | ES | 0
Oil | NL | ES | 4.6433
Oil | NO | ES | 0
Oil | NONEU_Balkan | ES | 0
Oil | PL | ES | 0
Oil | PT | ES | 2.7745
Oil | RO | ES | 0
Oil | SE | ES | 0
Oil | SI | ES | 4.7881
Oil | SK | ES | 0
Oil | TR | ES | 0
Oil | UK | ES | 4.688
H2 | AT | ES | 4.7971
H2 | BE | ES | 4.4019
H2 | BG | ES | 0
H2 | CH | ES | 4.2347
H2 | CZ | ES | 0
H2 | DE | ES | 4.7787
H2 | DK | ES | 0
H2 | EE | ES | 0
H2 | ES | ES | 0
H2 | FI | ES | 0
H2 | FR | ES | 3.9294
H2 | GR | ES | 0
H2 | HR | ES | 4.8935
H2 | HU | ES | 0
H2 | IE | ES | 4.6014
H2 | IT | ES | 4.4227
H2 | LT | ES | 0
H2 | LU | ES | 4.3776
H2 | LV | ES | 0
H2 | NL | ES | 4.6433
H2 | NO | ES | 0
H2 | NONEU_Balkan | ES | 0
H2 | PL | ES | 0
H2 | PT | ES | 2.7745
H2 | RO | ES | 0
H2 | SE | ES | 0
H2 | SI | ES | 4.7881
H2 | SK | ES | 0
H2 | TR | ES | 0
H2 | UK | ES | 4.688
Power | AT | ES | 0.01
Power | BE | ES | 0.01
Power | BG | ES | 0
Power | CH | ES | 0.01
Power | CZ | ES | 0
Power | DE | ES | 0.01
Power | DK | ES | 0
Power | EE | ES | 0
Power | ES | ES | 0
Power | FI | ES | 0
Power | FR | ES | 0.01
Power | GR | ES | 0
Power | HR | ES | 0.01
Power | HU | ES | 0
Power | IE | ES | 0.01
Power | IT | ES | 0.01
Power | LT | ES | 0
Power | LU | ES | 0.01
Power | LV | ES | 0
Power | NL | ES | 0.01
Power | NO | ES | 0
Power | NONEU_Balkan | ES | 0
Power | PL | ES | 0
Power | PT | ES | 0.01
Power | RO | ES | 0
Power | SE | ES | 0
Power | SI | ES | 0.01
Power | SK | ES | 0
Power | TR | ES | 0
Power | UK | ES | 0.01
LH2 | AT | ES | 4.7971
LH2 | BE | ES | 4.4019
LH2 | BG | ES | 0
LH2 | CH | ES | 4.2347
LH2 | CZ | ES | 0
LH2 | DE | ES | 4.7787
LH2 | DK | ES | 0
LH2 | EE | ES | 0
LH2 | ES | ES | 0
LH2 | FI | ES | 0
LH2 | FR | ES | 3.9294
LH2 | GR | ES | 0
LH2 | HR | ES | 4.8935
LH2 | HU | ES | 0
LH2 | IE | ES | 4.6014
LH2 | IT | ES | 4.4227
LH2 | LT | ES | 0
LH2 | LU | ES | 4.3776
LH2 | LV | ES | 0
LH2 | NL | ES | 4.6433
LH2 | NO | ES | 0
LH2 | NONEU_Balkan | ES | 0
LH2 | PL | ES | 0
LH2 | PT | ES | 2.7745
LH2 | RO | ES | 0
LH2 | SE | ES | 0
LH2 | SI | ES | 4.7881
LH2 | SK | ES | 0
LH2 | TR | ES | 0
LH2 | UK | ES | 4.688
LSG | AT | ES | 4.7971
LSG | BE | ES | 4.4019
LSG | BG | ES | 0
LSG | CH | ES | 4.2347
LSG | CZ | ES | 0
LSG | DE | ES | 4.7787
LSG | DK | ES | 0
LSG | EE | ES | 0
LSG | ES | ES | 0
LSG | FI | ES | 0
LSG | FR | ES | 3.9294
LSG | GR | ES | 0
LSG | HR | ES | 4.8935
LSG | HU | ES | 0
LSG | IE | ES | 4.6014
LSG | IT | ES | 4.4227
LSG | LT | ES | 0
LSG | LU | ES | 4.3776
LSG | LV | ES | 0
LSG | NL | ES | 4.6433
LSG | NO | ES | 0
LSG | NONEU_Balkan | ES | 0
LSG | PL | ES | 0
LSG | PT | ES | 2.7745
LSG | RO | ES | 0
LSG | SE | ES | 0
LSG | SI | ES | 4.7881
LSG | SK | ES | 0
LSG | TR | ES | 0
LSG | UK | ES | 4.688
LNG | AT | ES | 4.7971
LNG | BE | ES | 4.4019
LNG | BG | ES | 0
LNG | CH | ES | 4.2347
LNG | CZ | ES | 0
LNG | DE | ES | 4.7787
LNG | DK | ES | 0
LNG | EE | ES | 0
LNG | ES | ES | 0
LNG | FI | ES | 0
LNG | FR | ES | 3.9294
LNG | GR | ES | 0
LNG | HR | ES | 4.8935
LNG | HU | ES | 0
LNG | IE | ES | 4.6014
LNG | IT | ES | 4.4227
LNG | LT | ES | 0
LNG | LU | ES | 4.3776
LNG | LV | ES | 0
LNG | NL | ES | 4.6433
LNG | NO | ES | 0
LNG | NONEU_Balkan | ES | 0
LNG | PL | ES | 0
LNG | PT | ES | 2.7745
LNG | RO | ES | 0
LNG | SE | ES | 0
LNG | SI | ES | 4.7881
LNG | SK | ES | 0
LNG | TR | ES | 0
LNG | UK | ES | 4.688
LBG | AT | ES | 4.7971
LBG | BE | ES | 4.4019
LBG | BG | ES | 0
LBG | CH | ES | 4.2347
LBG | CZ | ES | 0
LBG | DE | ES | 4.7787
LBG | DK | ES | 0
LBG | EE | ES | 0
LBG | ES | ES | 0
LBG | FI | ES | 0
LBG | FR | ES | 3.9294
LBG | GR | ES | 0
LBG | HR | ES | 4.8935
LBG | HU | ES | 0
LBG | IE | ES | 4.6014
LBG | IT | ES | 4.4227
LBG | LT | ES | 0
LBG | LU | ES | 4.3776
LBG | LV | ES | 0
LBG | NL | ES | 4.6433
LBG | NO | ES | 0
LBG | NONEU_Balkan | ES | 0
LBG | PL | ES | 0
LBG | PT | ES | 2.7745
LBG | RO | ES | 0
LBG | SE | ES | 0
LBG | SI | ES | 4.7881
LBG | SK | ES | 0
LBG | TR | ES | 0
LBG | UK | ES | 4.688
Powerfuel | AT | ES | 4.7971
Powerfuel | BE | ES | 4.4019
Powerfuel | BG | ES | 0
Powerfuel | CH | ES | 4.2347
Powerfuel | CZ | ES | 0
Powerfuel | DE | ES | 4.7787
Powerfuel | DK | ES | 0
Powerfuel | EE | ES | 0
Powerfuel | ES | ES | 0
Powerfuel | FI | ES | 0
Powerfuel | FR | ES | 3.9294
Powerfuel | GR | ES | 0
Powerfuel | HR | ES | 4.8935
Powerfuel | HU | ES | 0
Powerfuel | IE | ES | 4.6014
Powerfuel | IT | ES | 4.4227
Powerfuel | LT | ES | 0
Powerfuel | LU | ES | 4.3776
Powerfuel | LV | ES | 0
Powerfuel | NL | ES | 4.6433
Powerfuel | NO | ES | 0
Powerfuel | NONEU_Balkan | ES | 0
Powerfuel | PL | ES | 0
Powerfuel | PT | ES | 2.7745
Powerfuel | RO | ES | 0
Powerfuel | SE | ES | 0
Powerfuel | SI | ES | 4.7881
Powerfuel | SK | ES | 0
Powerfuel | TR | ES | 0
Powerfuel | UK | ES | 4.688
ETS | AT | ES | 0.01
ETS | BE | ES | 0.01
ETS | BG | ES | 0
ETS | CH | ES | 0.01
ETS | CZ | ES | 0
ETS | DE | ES | 0.01
ETS | DK | ES | 0
ETS | EE | ES | 0
ETS | ES | ES | 0
ETS | FI | ES | 0
ETS | FR | ES | 0.01
ETS | GR | ES | 0
ETS | HR | ES | 0.01
ETS | HU | ES | 0
ETS | IE | ES | 0.01
ETS | IT | ES | 0.01
ETS | LT | ES | 0
ETS | LU | ES | 0.01
ETS | LV | ES | 0
ETS | NL | ES | 0.01
ETS | NO | ES | 0
ETS | NONEU_Balkan | ES | 0
ETS | PL | ES | 0
ETS | PT | ES | 0.01
ETS | RO | ES | 0
ETS | SE | ES | 0
ETS | SI | ES | 0.01
ETS | SK | ES | 0
ETS | TR | ES | 0
ETS | UK | ES | 0.01
Biofuel | AT | ES | 4.7971
Biofuel | BE | ES | 4.4019
Biofuel | BG | ES | 0
Biofuel | CH | ES | 4.2347
Biofuel | CZ | ES | 0
Biofuel | DE | ES | 4.7787
Biofuel | DK | ES | 0
Biofuel | EE | ES | 0
Biofuel | ES | ES | 0
Biofuel | FI | ES | 0
Biofuel | FR | ES | 3.9294
Biofuel | GR | ES | 0
Biofuel | HR | ES | 4.8935
Biofuel | HU | ES | 0
Biofuel | IE | ES | 4.6014
Biofuel | IT | ES | 4.4227
Biofuel | LT | ES | 0
Biofuel | LU | ES | 4.3776
Biofuel | LV | ES | 0
Biofuel | NL | ES | 4.6433
Biofuel | NO | ES | 0
Biofuel | NONEU_Balkan | ES | 0
Biofuel | PL | ES | 0
Biofuel | PT | ES | 2.7745
Biofuel | RO | ES | 0
Biofuel | SE | ES | 0
Biofuel | SI | ES | 4.7881
Biofuel | SK | ES | 0
Biofuel | TR | ES | 0
Biofuel | UK | ES | 4.688
Gas_Natural | AT | ES | 0.052749
Gas_Natural | BE | ES | 0.042614
Gas_Natural | BG | ES | 0
Gas_Natural | CH | ES | 0.038712
Gas_Natural | CZ | ES | 0
Gas_Natural | DE | ES | 0.052247
Gas_Natural | DK | ES | 0
Gas_Natural | EE | ES | 0
Gas_Natural | ES | ES | 0
Gas_Natural | FI | ES | 0
Gas_Natural | FR | ES | 0.032153
Gas_Natural | GR | ES | 0
Gas_Natural | HR | ES | 0.055418
Gas_Natural | HU | ES | 0
Gas_Natural | IE | ES | 0.047568
Gas_Natural | IT | ES | 0.043117
Gas_Natural | LT | ES | 0
Gas_Natural | LU | ES | 0.042035
Gas_Natural | LV | ES | 0
Gas_Natural | NL | ES | 0.048653
Gas_Natural | NO | ES | 0
Gas_Natural | NONEU_Balkan | ES | 0
Gas_Natural | PL | ES | 0
Gas_Natural | PT | ES | 0.013558
Gas_Natural | RO | ES | 0
Gas_Natural | SE | ES | 0
Gas_Natural | SI | ES | 0.052504
Gas_Natural | SK | ES | 0
Gas_Natural | TR | ES | 0
Gas_Natural | UK | ES | 0.049821
Gas_Bio | AT | ES | 0.052749
Gas_Bio | BE | ES | 0.042614
Gas_Bio | BG | ES | 0
Gas_Bio | CH | ES | 0.038712
Gas_Bio | CZ | ES | 0
Gas_Bio | DE | ES | 0.052247
Gas_Bio | DK | ES | 0
Gas_Bio | EE | ES | 0
Gas_Bio | ES | ES | 0
Gas_Bio | FI | ES | 0
Gas_Bio | FR | ES | 0.032153
Gas_Bio | GR | ES | 0
Gas_Bio | HR | ES | 0.055418
Gas_Bio | HU | ES | 0
Gas_Bio | IE | ES | 0.047568
Gas_Bio | IT | ES | 0.043117
Gas_Bio | LT | ES | 0
Gas_Bio | LU | ES | 0.042035
Gas_Bio | LV | ES | 0
Gas_Bio | NL | ES | 0.048653
Gas_Bio | NO | ES | 0
Gas_Bio | NONEU_Balkan | ES | 0
Gas_Bio | PL | ES | 0
Gas_Bio | PT | ES | 0.013558
Gas_Bio | RO | ES | 0
Gas_Bio | SE | ES | 0
Gas_Bio | SI | ES | 0.052504
Gas_Bio | SK | ES | 0
Gas_Bio | TR | ES | 0
Gas_Bio | UK | ES | 0.049821
Gas_Synth | AT | ES | 0.052749
Gas_Synth | BE | ES | 0.042614
Gas_Synth | BG | ES | 0
Gas_Synth | CH | ES | 0.038712
Gas_Synth | CZ | ES | 0
Gas_Synth | DE | ES | 0.052247
Gas_Synth | DK | ES | 0
Gas_Synth | EE | ES | 0
Gas_Synth | ES | ES | 0
Gas_Synth | FI | ES | 0
Gas_Synth | FR | ES | 0.032153
Gas_Synth | GR | ES | 0
Gas_Synth | HR | ES | 0.055418
Gas_Synth | HU | ES | 0
Gas_Synth | IE | ES | 0.047568
Gas_Synth | IT | ES | 0.043117
Gas_Synth | LT | ES | 0
Gas_Synth | LU | ES | 0.042035
Gas_Synth | LV | ES | 0
Gas_Synth | NL | ES | 0.048653
Gas_Synth | NO | ES | 0
Gas_Synth | NONEU_Balkan | ES | 0
Gas_Synth | PL | ES | 0
Gas_Synth | PT | ES | 0.013558
Gas_Synth | RO | ES | 0
Gas_Synth | SE | ES | 0
Gas_Synth | SI | ES | 0.052504
Gas_Synth | SK | ES | 0
Gas_Synth | TR | ES | 0
Gas_Synth | UK | ES | 0.049821
Hardcoal | AT | FI | 0
Hardcoal | BE | FI | 0
Hardcoal | BG | FI | 0
Hardcoal | CH | FI | 0
Hardcoal | CZ | FI | 0
Hardcoal | DE | FI | 0.48721
Hardcoal | DK | FI | 0.46841
Hardcoal | EE | FI | 0.4414
Hardcoal | ES | FI | 0
Hardcoal | FI | FI | 0
Hardcoal | FR | FI | 0
Hardcoal | GR | FI | 0
Hardcoal | HR | FI | 0
Hardcoal | HU | FI | 0
Hardcoal | IE | FI | 0
Hardcoal | IT | FI | 0
Hardcoal | LT | FI | 0.45712
Hardcoal | LU | FI | 0
Hardcoal | LV | FI | 0.44989
Hardcoal | NL | FI | 0
Hardcoal | NO | FI | 0.45603
Hardcoal | NONEU_Balkan | FI | 0
Hardcoal | PL | FI | 0.47392
Hardcoal | PT | FI | 0
Hardcoal | RO | FI | 0
Hardcoal | SE | FI | 0.4355
Hardcoal | SI | FI | 0
Hardcoal | SK | FI | 0
Hardcoal | TR | FI | 0
Hardcoal | UK | FI | 0
Biomass | AT | FI | 0
Biomass | BE | FI | 0
Biomass | BG | FI | 0
Biomass | CH | FI | 0
Biomass | CZ | FI | 0
Biomass | DE | FI | 0.48721
Biomass | DK | FI | 0.46841
Biomass | EE | FI | 0.4414
Biomass | ES | FI | 0
Biomass | FI | FI | 0
Biomass | FR | FI | 0
Biomass | GR | FI | 0
Biomass | HR | FI | 0
Biomass | HU | FI | 0
Biomass | IE | FI | 0
Biomass | IT | FI | 0
Biomass | LT | FI | 0.45712
Biomass | LU | FI | 0
Biomass | LV | FI | 0.44989
Biomass | NL | FI | 0
Biomass | NO | FI | 0.45603
Biomass | NONEU_Balkan | FI | 0
Biomass | PL | FI | 0.47392
Biomass | PT | FI | 0
Biomass | RO | FI | 0
Biomass | SE | FI | 0.4355
Biomass | SI | FI | 0
Biomass | SK | FI | 0
Biomass | TR | FI | 0
Biomass | UK | FI | 0
Oil | AT | FI | 0
Oil | BE | FI | 0
Oil | BG | FI | 0
Oil | CH | FI | 0
Oil | CZ | FI | 0
Oil | DE | FI | 4.9245
Oil | DK | FI | 4.3651
Oil | EE | FI | 3.2989
Oil | ES | FI | 0
Oil | FI | FI | 0
Oil | FR | FI | 0
Oil | GR | FI | 0
Oil | HR | FI | 0
Oil | HU | FI | 0
Oil | IE | FI | 0
Oil | IT | FI | 0
Oil | LT | FI | 3.9708
Oil | LU | FI | 0
Oil | LV | FI | 3.6841
Oil | NL | FI | 0
Oil | NO | FI | 3.9294
Oil | NONEU_Balkan | FI | 0
Oil | PL | FI | 4.5397
Oil | PT | FI | 0
Oil | RO | FI | 0
Oil | SE | FI | 2.9856
Oil | SI | FI | 0
Oil | SK | FI | 0
Oil | TR | FI | 0
Oil | UK | FI | 0
H2 | AT | FI | 0
H2 | BE | FI | 0
H2 | BG | FI | 0
H2 | CH | FI | 0
H2 | CZ | FI | 0
H2 | DE | FI | 4.9245
H2 | DK | FI | 4.3651
H2 | EE | FI | 3.2989
H2 | ES | FI | 0
H2 | FI | FI | 0
H2 | FR | FI | 0
H2 | GR | FI | 0
H2 | HR | FI | 0
H2 | HU | FI | 0
H2 | IE | FI | 0
H2 | IT | FI | 0
H2 | LT | FI | 3.9708
H2 | LU | FI | 0
H2 | LV | FI | 3.6841
H2 | NL | FI | 0
H2 | NO | FI | 3.9294
H2 | NONEU_Balkan | FI | 0
H2 | PL | FI | 4.5397
H2 | PT | FI | 0
H2 | RO | FI | 0
H2 | SE | FI | 2.9856
H2 | SI | FI | 0
H2 | SK | FI | 0
H2 | TR | FI | 0
H2 | UK | FI | 0
Power | AT | FI | 0
Power | BE | FI | 0
Power | BG | FI | 0
Power | CH | FI | 0
Power | CZ | FI | 0
Power | DE | FI | 0.01
Power | DK | FI | 0.01
Power | EE | FI | 0.01
Power | ES | FI | 0
Power | FI | FI | 0
Power | FR | FI | 0
Power | GR | FI | 0
Power | HR | FI | 0
Power | HU | FI | 0
Power | IE | FI | 0
Power | IT | FI | 0
Power | LT | FI | 0.01
Power | LU | FI | 0
Power | LV | FI | 0.01
Power | NL | FI | 0
Power | NO | FI | 0.01
Power | NONEU_Balkan | FI | 0
Power | PL | FI | 0.01
Power | PT | FI | 0
Power | RO | FI | 0
Power | SE | FI | 0.01
Power | SI | FI | 0
Power | SK | FI | 0
Power | TR | FI | 0
Power | UK | FI | 0
LH2 | AT | FI | 0
LH2 | BE | FI | 0
LH2 | BG | FI | 0
LH2 | CH | FI | 0
LH2 | CZ | FI | 0
LH2 | DE | FI | 4.9245
LH2 | DK | FI | 4.3651
LH2 | EE | FI | 3.2989
LH2 | ES | FI | 0
LH2 | FI | FI | 0
LH2 | FR | FI | 0
LH2 | GR | FI | 0
LH2 | HR | FI | 0
LH2 | HU | FI | 0
LH2 | IE | FI | 0
LH2 | IT | FI | 0
LH2 | LT | FI | 3.9708
LH2 | LU | FI | 0
LH2 | LV | FI | 3.6841
LH2 | NL | FI | 0
LH2 | NO | FI | 3.9294
LH2 | NONEU_Balkan | FI | 0
LH2 | PL | FI | 4.5397
LH2 | PT | FI | 0
LH2 | RO | FI | 0
LH2 | SE | FI | 2.9856
LH2 | SI | FI | 0
LH2 | SK | FI | 0
LH2 | TR | FI | 0
LH2 | UK | FI | 0
LSG | AT | FI | 0
LSG | BE | FI | 0
LSG | BG | FI | 0
LSG | CH | FI | 0
LSG | CZ | FI | 0
LSG | DE | FI | 4.9245
LSG | DK | FI | 4.3651
LSG | EE | FI | 3.2989
LSG | ES | FI | 0
LSG | FI | FI | 0
LSG | FR | FI | 0
LSG | GR | FI | 0
LSG | HR | FI | 0
LSG | HU | FI | 0
LSG | IE | FI | 0
LSG | IT | FI | 0
LSG | LT | FI | 3.9708
LSG | LU | FI | 0
LSG | LV | FI | 3.6841
LSG | NL | FI | 0
LSG | NO | FI | 3.9294
LSG | NONEU_Balkan | FI | 0
LSG | PL | FI | 4.5397
LSG | PT | FI | 0
LSG | RO | FI | 0
LSG | SE | FI | 2.9856
LSG | SI | FI | 0
LSG | SK | FI | 0
LSG | TR | FI | 0
LSG | UK | FI | 0
LNG | AT | FI | 0
LNG | BE | FI | 0
LNG | BG | FI | 0
LNG | CH | FI | 0
LNG | CZ | FI | 0
LNG | DE | FI | 4.9245
LNG | DK | FI | 4.3651
LNG | EE | FI | 3.2989
LNG | ES | FI | 0
LNG | FI | FI | 0
LNG | FR | FI | 0
LNG | GR | FI | 0
LNG | HR | FI | 0
LNG | HU | FI | 0
LNG | IE | FI | 0
LNG | IT | FI | 0
LNG | LT | FI | 3.9708
LNG | LU | FI | 0
LNG | LV | FI | 3.6841
LNG | NL | FI | 0
LNG | NO | FI | 3.9294
LNG | NONEU_Balkan | FI | 0
LNG | PL | FI | 4.5397
LNG | PT | FI | 0
LNG | RO | FI | 0
LNG | SE | FI | 2.9856
LNG | SI | FI | 0
LNG | SK | FI | 0
LNG | TR | FI | 0
LNG | UK | FI | 0
LBG | AT | FI | 0
LBG | BE | FI | 0
LBG | BG | FI | 0
LBG | CH | FI | 0
LBG | CZ | FI | 0
LBG | DE | FI | 4.9245
LBG | DK | FI | 4.3651
LBG | EE | FI | 3.2989
LBG | ES | FI | 0
LBG | FI | FI | 0
LBG | FR | FI | 0
LBG | GR | FI | 0
LBG | HR | FI | 0
LBG | HU | FI | 0
LBG | IE | FI | 0
LBG | IT | FI | 0
LBG | LT | FI | 3.9708
LBG | LU | FI | 0
LBG | LV | FI | 3.6841
LBG | NL | FI | 0
LBG | NO | FI | 3.9294
LBG | NONEU_Balkan | FI | 0
LBG | PL | FI | 4.5397
LBG | PT | FI | 0
LBG | RO | FI | 0
LBG | SE | FI | 2.9856
LBG | SI | FI | 0
LBG | SK | FI | 0
LBG | TR | FI | 0
LBG | UK | FI | 0
Powerfuel | AT | FI | 0
Powerfuel | BE | FI | 0
Powerfuel | BG | FI | 0
Powerfuel | CH | FI | 0
Powerfuel | CZ | FI | 0
Powerfuel | DE | FI | 4.9245
Powerfuel | DK | FI | 4.3651
Powerfuel | EE | FI | 3.2989
Powerfuel | ES | FI | 0
Powerfuel | FI | FI | 0
Powerfuel | FR | FI | 0
Powerfuel | GR | FI | 0
Powerfuel | HR | FI | 0
Powerfuel | HU | FI | 0
Powerfuel | IE | FI | 0
Powerfuel | IT | FI | 0
Powerfuel | LT | FI | 3.9708
Powerfuel | LU | FI | 0
Powerfuel | LV | FI | 3.6841
Powerfuel | NL | FI | 0
Powerfuel | NO | FI | 3.9294
Powerfuel | NONEU_Balkan | FI | 0
Powerfuel | PL | FI | 4.5397
Powerfuel | PT | FI | 0
Powerfuel | RO | FI | 0
Powerfuel | SE | FI | 2.9856
Powerfuel | SI | FI | 0
Powerfuel | SK | FI | 0
Powerfuel | TR | FI | 0
Powerfuel | UK | FI | 0
ETS | AT | FI | 0
ETS | BE | FI | 0
ETS | BG | FI | 0
ETS | CH | FI | 0
ETS | CZ | FI | 0
ETS | DE | FI | 0.01
ETS | DK | FI | 0.01
ETS | EE | FI | 0.01
ETS | ES | FI | 0
ETS | FI | FI | 0
ETS | FR | FI | 0
ETS | GR | FI | 0
ETS | HR | FI | 0
ETS | HU | FI | 0
ETS | IE | FI | 0
ETS | IT | FI | 0
ETS | LT | FI | 0.01
ETS | LU | FI | 0
ETS | LV | FI | 0.01
ETS | NL | FI | 0
ETS | NO | FI | 0.01
ETS | NONEU_Balkan | FI | 0
ETS | PL | FI | 0.01
ETS | PT | FI | 0
ETS | RO | FI | 0
ETS | SE | FI | 0.01
ETS | SI | FI | 0
ETS | SK | FI | 0
ETS | TR | FI | 0
ETS | UK | FI | 0
Biofuel | AT | FI | 0
Biofuel | BE | FI | 0
Biofuel | BG | FI | 0
Biofuel | CH | FI | 0
Biofuel | CZ | FI | 0
Biofuel | DE | FI | 4.9245
Biofuel | DK | FI | 4.3651
Biofuel | EE | FI | 3.2989
Biofuel | ES | FI | 0
Biofuel | FI | FI | 0
Biofuel | FR | FI | 0
Biofuel | GR | FI | 0
Biofuel | HR | FI | 0
Biofuel | HU | FI | 0
Biofuel | IE | FI | 0
Biofuel | IT | FI | 0
Biofuel | LT | FI | 3.9708
Biofuel | LU | FI | 0
Biofuel | LV | FI | 3.6841
Biofuel | NL | FI | 0
Biofuel | NO | FI | 3.9294
Biofuel | NONEU_Balkan | FI | 0
Biofuel | PL | FI | 4.5397
Biofuel | PT | FI | 0
Biofuel | RO | FI | 0
Biofuel | SE | FI | 2.9856
Biofuel | SI | FI | 0
Biofuel | SK | FI | 0
Biofuel | TR | FI | 0
Biofuel | UK | FI | 0
Gas_Natural | AT | FI | 0
Gas_Natural | BE | FI | 0
Gas_Natural | BG | FI | 0
Gas_Natural | CH | FI | 0
Gas_Natural | CZ | FI | 0
Gas_Natural | DE | FI | 0.056293
Gas_Natural | DK | FI | 0.041737
Gas_Natural | EE | FI | 0.020832
Gas_Natural | ES | FI | 0
Gas_Natural | FI | FI | 0
Gas_Natural | FR | FI | 0
Gas_Natural | GR | FI | 0
Gas_Natural | HR | FI | 0
Gas_Natural | HU | FI | 0
Gas_Natural | IE | FI | 0
Gas_Natural | IT | FI | 0
Gas_Natural | LT | FI | 0.032999
Gas_Natural | LU | FI | 0
Gas_Natural | LV | FI | 0.027399
Gas_Natural | NL | FI | 0
Gas_Natural | NO | FI | 0.032153
Gas_Natural | NONEU_Balkan | FI | 0
Gas_Natural | PL | FI | 0.046003
Gas_Natural | PT | FI | 0
Gas_Natural | RO | FI | 0
Gas_Natural | SE | FI | 0.016264
Gas_Natural | SI | FI | 0
Gas_Natural | SK | FI | 0
Gas_Natural | TR | FI | 0
Gas_Natural | UK | FI | 0
Gas_Bio | AT | FI | 0
Gas_Bio | BE | FI | 0
Gas_Bio | BG | FI | 0
Gas_Bio | CH | FI | 0
Gas_Bio | CZ | FI | 0
Gas_Bio | DE | FI | 0.056293
Gas_Bio | DK | FI | 0.041737
Gas_Bio | EE | FI | 0.020832
Gas_Bio | ES | FI | 0
Gas_Bio | FI | FI | 0
Gas_Bio | FR | FI | 0
Gas_Bio | GR | FI | 0
Gas_Bio | HR | FI | 0
Gas_Bio | HU | FI | 0
Gas_Bio | IE | FI | 0
Gas_Bio | IT | FI | 0
Gas_Bio | LT | FI | 0.032999
Gas_Bio | LU | FI | 0
Gas_Bio | LV | FI | 0.027399
Gas_Bio | NL | FI | 0
Gas_Bio | NO | FI | 0.032153
Gas_Bio | NONEU_Balkan | FI | 0
Gas_Bio | PL | FI | 0.046003
Gas_Bio | PT | FI | 0
Gas_Bio | RO | FI | 0
Gas_Bio | SE | FI | 0.016264
Gas_Bio | SI | FI | 0
Gas_Bio | SK | FI | 0
Gas_Bio | TR | FI | 0
Gas_Bio | UK | FI | 0
Gas_Synth | AT | FI | 0
Gas_Synth | BE | FI | 0
Gas_Synth | BG | FI | 0
Gas_Synth | CH | FI | 0
Gas_Synth | CZ | FI | 0
Gas_Synth | DE | FI | 0.056293
Gas_Synth | DK | FI | 0.041737
Gas_Synth | EE | FI | 0.020832
Gas_Synth | ES | FI | 0
Gas_Synth | FI | FI | 0
Gas_Synth | FR | FI | 0
Gas_Synth | GR | FI | 0
Gas_Synth | HR | FI | 0
Gas_Synth | HU | FI | 0
Gas_Synth | IE | FI | 0
Gas_Synth | IT | FI | 0
Gas_Synth | LT | FI | 0.032999
Gas_Synth | LU | FI | 0
Gas_Synth | LV | FI | 0.027399
Gas_Synth | NL | FI | 0
Gas_Synth | NO | FI | 0.032153
Gas_Synth | NONEU_Balkan | FI | 0
Gas_Synth | PL | FI | 0.046003
Gas_Synth | PT | FI | 0
Gas_Synth | RO | FI | 0
Gas_Synth | SE | FI | 0.016264
Gas_Synth | SI | FI | 0
Gas_Synth | SK | FI | 0
Gas_Synth | TR | FI | 0
Gas_Synth | UK | FI | 0
Hardcoal | AT | GR | 0.46384
Hardcoal | BE | GR | 0
Hardcoal | BG | GR | 0.43334
Hardcoal | CH | GR | 0
Hardcoal | CZ | GR | 0.4699
Hardcoal | DE | GR | 0.48355
Hardcoal | DK | GR | 0
Hardcoal | EE | GR | 0
Hardcoal | ES | GR | 0
Hardcoal | FI | GR | 0
Hardcoal | FR | GR | 0.50592
Hardcoal | GR | GR | 0
Hardcoal | HR | GR | 0.45021
Hardcoal | HU | GR | 0.45385
Hardcoal | IE | GR | 0
Hardcoal | IT | GR | 0.45632
Hardcoal | LT | GR | 0
Hardcoal | LU | GR | 0
Hardcoal | LV | GR | 0
Hardcoal | NL | GR | 0
Hardcoal | NO | GR | 0
Hardcoal | NONEU_Balkan | GR | 0.43614
Hardcoal | PL | GR | 0.47597
Hardcoal | PT | GR | 0
Hardcoal | RO | GR | 0.44658
Hardcoal | SE | GR | 0
Hardcoal | SI | GR | 0.45734
Hardcoal | SK | GR | 0.46058
Hardcoal | TR | GR | 0.45054
Hardcoal | UK | GR | 0
Biomass | AT | GR | 0.46384
Biomass | BE | GR | 0
Biomass | BG | GR | 0.43334
Biomass | CH | GR | 0
Biomass | CZ | GR | 0.4699
Biomass | DE | GR | 0.48355
Biomass | DK | GR | 0
Biomass | EE | GR | 0
Biomass | ES | GR | 0
Biomass | FI | GR | 0
Biomass | FR | GR | 0.50592
Biomass | GR | GR | 0
Biomass | HR | GR | 0.45021
Biomass | HU | GR | 0.45385
Biomass | IE | GR | 0
Biomass | IT | GR | 0.45632
Biomass | LT | GR | 0
Biomass | LU | GR | 0
Biomass | LV | GR | 0
Biomass | NL | GR | 0
Biomass | NO | GR | 0
Biomass | NONEU_Balkan | GR | 0.43614
Biomass | PL | GR | 0.47597
Biomass | PT | GR | 0
Biomass | RO | GR | 0.44658
Biomass | SE | GR | 0
Biomass | SI | GR | 0.45734
Biomass | SK | GR | 0.46058
Biomass | TR | GR | 0.45054
Biomass | UK | GR | 0
Oil | AT | GR | 4.212
Oil | BE | GR | 0
Oil | BG | GR | 2.8582
Oil | CH | GR | 0
Oil | CZ | GR | 4.4135
Oil | DE | GR | 4.823
Oil | DK | GR | 0
Oil | EE | GR | 0
Oil | ES | GR | 0
Oil | FI | GR | 0
Oil | FR | GR | 5.4004
Oil | GR | GR | 0
Oil | HR | GR | 3.6977
Oil | HU | GR | 3.8452
Oil | IE | GR | 0
Oil | IT | GR | 3.9407
Oil | LT | GR | 0
Oil | LU | GR | 0
Oil | LV | GR | 0
Oil | NL | GR | 0
Oil | NO | GR | 0
Oil | NONEU_Balkan | GR | 3.0218
Oil | PL | GR | 4.6021
Oil | PT | GR | 0
Oil | RO | GR | 3.5414
Oil | SE | GR | 0
Oil | SI | GR | 3.979
Oil | SK | GR | 4.0977
Oil | TR | GR | 3.7115
Oil | UK | GR | 0
H2 | AT | GR | 4.212
H2 | BE | GR | 0
H2 | BG | GR | 2.8582
H2 | CH | GR | 0
H2 | CZ | GR | 4.4135
H2 | DE | GR | 4.823
H2 | DK | GR | 0
H2 | EE | GR | 0
H2 | ES | GR | 0
H2 | FI | GR | 0
H2 | FR | GR | 5.4004
H2 | GR | GR | 0
H2 | HR | GR | 3.6977
H2 | HU | GR | 3.8452
H2 | IE | GR | 0
H2 | IT | GR | 3.9407
H2 | LT | GR | 0
H2 | LU | GR | 0
H2 | LV | GR | 0
H2 | NL | GR | 0
H2 | NO | GR | 0
H2 | NONEU_Balkan | GR | 3.0218
H2 | PL | GR | 4.6021
H2 | PT | GR | 0
H2 | RO | GR | 3.5414
H2 | SE | GR | 0
H2 | SI | GR | 3.979
H2 | SK | GR | 4.0977
H2 | TR | GR | 3.7115
H2 | UK | GR | 0
Power | AT | GR | 0.01
Power | BE | GR | 0
Power | BG | GR | 0.01
Power | CH | GR | 0
Power | CZ | GR | 0.01
Power | DE | GR | 0.01
Power | DK | GR | 0
Power | EE | GR | 0
Power | ES | GR | 0
Power | FI | GR | 0
Power | FR | GR | 0.01
Power | GR | GR | 0
Power | HR | GR | 0.01
Power | HU | GR | 0.01
Power | IE | GR | 0
Power | IT | GR | 0.01
Power | LT | GR | 0
Power | LU | GR | 0
Power | LV | GR | 0
Power | NL | GR | 0
Power | NO | GR | 0
Power | NONEU_Balkan | GR | 0.01
Power | PL | GR | 0.01
Power | PT | GR | 0
Power | RO | GR | 0.01
Power | SE | GR | 0
Power | SI | GR | 0.01
Power | SK | GR | 0.01
Power | TR | GR | 0.01
Power | UK | GR | 0
LH2 | AT | GR | 4.212
LH2 | BE | GR | 0
LH2 | BG | GR | 2.8582
LH2 | CH | GR | 0
LH2 | CZ | GR | 4.4135
LH2 | DE | GR | 4.823
LH2 | DK | GR | 0
LH2 | EE | GR | 0
LH2 | ES | GR | 0
LH2 | FI | GR | 0
LH2 | FR | GR | 5.4004
LH2 | GR | GR | 0
LH2 | HR | GR | 3.6977
LH2 | HU | GR | 3.8452
LH2 | IE | GR | 0
LH2 | IT | GR | 3.9407
LH2 | LT | GR | 0
LH2 | LU | GR | 0
LH2 | LV | GR | 0
LH2 | NL | GR | 0
LH2 | NO | GR | 0
LH2 | NONEU_Balkan | GR | 3.0218
LH2 | PL | GR | 4.6021
LH2 | PT | GR | 0
LH2 | RO | GR | 3.5414
LH2 | SE | GR | 0
LH2 | SI | GR | 3.979
LH2 | SK | GR | 4.0977
LH2 | TR | GR | 3.7115
LH2 | UK | GR | 0
LSG | AT | GR | 4.212
LSG | BE | GR | 0
LSG | BG | GR | 2.8582
LSG | CH | GR | 0
LSG | CZ | GR | 4.4135
LSG | DE | GR | 4.823
LSG | DK | GR | 0
LSG | EE | GR | 0
LSG | ES | GR | 0
LSG | FI | GR | 0
LSG | FR | GR | 5.4004
LSG | GR | GR | 0
LSG | HR | GR | 3.6977
LSG | HU | GR | 3.8452
LSG | IE | GR | 0
LSG | IT | GR | 3.9407
LSG | LT | GR | 0
LSG | LU | GR | 0
LSG | LV | GR | 0
LSG | NL | GR | 0
LSG | NO | GR | 0
LSG | NONEU_Balkan | GR | 3.0218
LSG | PL | GR | 4.6021
LSG | PT | GR | 0
LSG | RO | GR | 3.5414
LSG | SE | GR | 0
LSG | SI | GR | 3.979
LSG | SK | GR | 4.0977
LSG | TR | GR | 3.7115
LSG | UK | GR | 0
LNG | AT | GR | 4.212
LNG | BE | GR | 0
LNG | BG | GR | 2.8582
LNG | CH | GR | 0
LNG | CZ | GR | 4.4135
LNG | DE | GR | 4.823
LNG | DK | GR | 0
LNG | EE | GR | 0
LNG | ES | GR | 0
LNG | FI | GR | 0
LNG | FR | GR | 5.4004
LNG | GR | GR | 0
LNG | HR | GR | 3.6977
LNG | HU | GR | 3.8452
LNG | IE | GR | 0
LNG | IT | GR | 3.9407
LNG | LT | GR | 0
LNG | LU | GR | 0
LNG | LV | GR | 0
LNG | NL | GR | 0
LNG | NO | GR | 0
LNG | NONEU_Balkan | GR | 3.0218
LNG | PL | GR | 4.6021
LNG | PT | GR | 0
LNG | RO | GR | 3.5414
LNG | SE | GR | 0
LNG | SI | GR | 3.979
LNG | SK | GR | 4.0977
LNG | TR | GR | 3.7115
LNG | UK | GR | 0
LBG | AT | GR | 4.212
LBG | BE | GR | 0
LBG | BG | GR | 2.8582
LBG | CH | GR | 0
LBG | CZ | GR | 4.4135
LBG | DE | GR | 4.823
LBG | DK | GR | 0
LBG | EE | GR | 0
LBG | ES | GR | 0
LBG | FI | GR | 0
LBG | FR | GR | 5.4004
LBG | GR | GR | 0
LBG | HR | GR | 3.6977
LBG | HU | GR | 3.8452
LBG | IE | GR | 0
LBG | IT | GR | 3.9407
LBG | LT | GR | 0
LBG | LU | GR | 0
LBG | LV | GR | 0
LBG | NL | GR | 0
LBG | NO | GR | 0
LBG | NONEU_Balkan | GR | 3.0218
LBG | PL | GR | 4.6021
LBG | PT | GR | 0
LBG | RO | GR | 3.5414
LBG | SE | GR | 0
LBG | SI | GR | 3.979
LBG | SK | GR | 4.0977
LBG | TR | GR | 3.7115
LBG | UK | GR | 0
Powerfuel | AT | GR | 4.212
Powerfuel | BE | GR | 0
Powerfuel | BG | GR | 2.8582
Powerfuel | CH | GR | 0
Powerfuel | CZ | GR | 4.4135
Powerfuel | DE | GR | 4.823
Powerfuel | DK | GR | 0
Powerfuel | EE | GR | 0
Powerfuel | ES | GR | 0
Powerfuel | FI | GR | 0
Powerfuel | FR | GR | 5.4004
Powerfuel | GR | GR | 0
Powerfuel | HR | GR | 3.6977
Powerfuel | HU | GR | 3.8452
Powerfuel | IE | GR | 0
Powerfuel | IT | GR | 3.9407
Powerfuel | LT | GR | 0
Powerfuel | LU | GR | 0
Powerfuel | LV | GR | 0
Powerfuel | NL | GR | 0
Powerfuel | NO | GR | 0
Powerfuel | NONEU_Balkan | GR | 3.0218
Powerfuel | PL | GR | 4.6021
Powerfuel | PT | GR | 0
Powerfuel | RO | GR | 3.5414
Powerfuel | SE | GR | 0
Powerfuel | SI | GR | 3.979
Powerfuel | SK | GR | 4.0977
Powerfuel | TR | GR | 3.7115
Powerfuel | UK | GR | 0
ETS | AT | GR | 0.01
ETS | BE | GR | 0
ETS | BG | GR | 0.01
ETS | CH | GR | 0
ETS | CZ | GR | 0.01
ETS | DE | GR | 0.01
ETS | DK | GR | 0
ETS | EE | GR | 0
ETS | ES | GR | 0
ETS | FI | GR | 0
ETS | FR | GR | 0.01
ETS | GR | GR | 0
ETS | HR | GR | 0.01
ETS | HU | GR | 0.01
ETS | IE | GR | 0
ETS | IT | GR | 0.01
ETS | LT | GR | 0
ETS | LU | GR | 0
ETS | LV | GR | 0
ETS | NL | GR | 0
ETS | NO | GR | 0
ETS | NONEU_Balkan | GR | 0.01
ETS | PL | GR | 0.01
ETS | PT | GR | 0
ETS | RO | GR | 0.01
ETS | SE | GR | 0
ETS | SI | GR | 0.01
ETS | SK | GR | 0.01
ETS | TR | GR | 0.01
ETS | UK | GR | 0
Biofuel | AT | GR | 4.212
Biofuel | BE | GR | 0
Biofuel | BG | GR | 2.8582
Biofuel | CH | GR | 0
Biofuel | CZ | GR | 4.4135
Biofuel | DE | GR | 4.823
Biofuel | DK | GR | 0
Biofuel | EE | GR | 0
Biofuel | ES | GR | 0
Biofuel | FI | GR | 0
Biofuel | FR | GR | 5.4004
Biofuel | GR | GR | 0
Biofuel | HR | GR | 3.6977
Biofuel | HU | GR | 3.8452
Biofuel | IE | GR | 0
Biofuel | IT | GR | 3.9407
Biofuel | LT | GR | 0
Biofuel | LU | GR | 0
Biofuel | LV | GR | 0
Biofuel | NL | GR | 0
Biofuel | NO | GR | 0
Biofuel | NONEU_Balkan | GR | 3.0218
Biofuel | PL | GR | 4.6021
Biofuel | PT | GR | 0
Biofuel | RO | GR | 3.5414
Biofuel | SE | GR | 0
Biofuel | SI | GR | 3.979
Biofuel | SK | GR | 4.0977
Biofuel | TR | GR | 3.7115
Biofuel | UK | GR | 0
Gas_Natural | AT | GR | 0.038198
Gas_Natural | BE | GR | 0
Gas_Natural | BG | GR | 0.014596
Gas_Natural | CH | GR | 0
Gas_Natural | CZ | GR | 0.042895
Gas_Natural | DE | GR | 0.053459
Gas_Natural | DK | GR | 0
Gas_Natural | EE | GR | 0
Gas_Natural | ES | GR | 0
Gas_Natural | FI | GR | 0
Gas_Natural | FR | GR | 0.070771
Gas_Natural | GR | GR | 0
Gas_Natural | HR | GR | 0.027651
Gas_Natural | HU | GR | 0.030469
Gas_Natural | IE | GR | 0
Gas_Natural | IT | GR | 0.032381
Gas_Natural | LT | GR | 0
Gas_Natural | LU | GR | 0
Gas_Natural | LV | GR | 0
Gas_Natural | NL | GR | 0
Gas_Natural | NO | GR | 0
Gas_Natural | NONEU_Balkan | GR | 0.016757
Gas_Natural | PL | GR | 0.047589
Gas_Natural | PT | GR | 0
Gas_Natural | RO | GR | 0.024841
Gas_Natural | SE | GR | 0
Gas_Natural | SI | GR | 0.033169
Gas_Natural | SK | GR | 0.035677
Gas_Natural | TR | GR | 0.027909
Gas_Natural | UK | GR | 0
Gas_Bio | AT | GR | 0.038198
Gas_Bio | BE | GR | 0
Gas_Bio | BG | GR | 0.014596
Gas_Bio | CH | GR | 0
Gas_Bio | CZ | GR | 0.042895
Gas_Bio | DE | GR | 0.053459
Gas_Bio | DK | GR | 0
Gas_Bio | EE | GR | 0
Gas_Bio | ES | GR | 0
Gas_Bio | FI | GR | 0
Gas_Bio | FR | GR | 0.070771
Gas_Bio | GR | GR | 0
Gas_Bio | HR | GR | 0.027651
Gas_Bio | HU | GR | 0.030469
Gas_Bio | IE | GR | 0
Gas_Bio | IT | GR | 0.032381
Gas_Bio | LT | GR | 0
Gas_Bio | LU | GR | 0
Gas_Bio | LV | GR | 0
Gas_Bio | NL | GR | 0
Gas_Bio | NO | GR | 0
Gas_Bio | NONEU_Balkan | GR | 0.016757
Gas_Bio | PL | GR | 0.047589
Gas_Bio | PT | GR | 0
Gas_Bio | RO | GR | 0.024841
Gas_Bio | SE | GR | 0
Gas_Bio | SI | GR | 0.033169
Gas_Bio | SK | GR | 0.035677
Gas_Bio | TR | GR | 0.027909
Gas_Bio | UK | GR | 0
Gas_Synth | AT | GR | 0.038198
Gas_Synth | BE | GR | 0
Gas_Synth | BG | GR | 0.014596
Gas_Synth | CH | GR | 0
Gas_Synth | CZ | GR | 0.042895
Gas_Synth | DE | GR | 0.053459
Gas_Synth | DK | GR | 0
Gas_Synth | EE | GR | 0
Gas_Synth | ES | GR | 0
Gas_Synth | FI | GR | 0
Gas_Synth | FR | GR | 0.070771
Gas_Synth | GR | GR | 0
Gas_Synth | HR | GR | 0.027651
Gas_Synth | HU | GR | 0.030469
Gas_Synth | IE | GR | 0
Gas_Synth | IT | GR | 0.032381
Gas_Synth | LT | GR | 0
Gas_Synth | LU | GR | 0
Gas_Synth | LV | GR | 0
Gas_Synth | NL | GR | 0
Gas_Synth | NO | GR | 0
Gas_Synth | NONEU_Balkan | GR | 0.016757
Gas_Synth | PL | GR | 0.047589
Gas_Synth | PT | GR | 0
Gas_Synth | RO | GR | 0.024841
Gas_Synth | SE | GR | 0
Gas_Synth | SI | GR | 0.033169
Gas_Synth | SK | GR | 0.035677
Gas_Synth | TR | GR | 0.027909
Gas_Synth | UK | GR | 0
Hardcoal | AT | HR | 0.42829
Hardcoal | BE | HR | 0.45914
Hardcoal | BG | HR | 0.44577
Hardcoal | CH | HR | 0.44203
Hardcoal | CZ | HR | 0.43645
Hardcoal | DE | HR | 0.4481
Hardcoal | DK | HR | 0.46825
Hardcoal | EE | HR | 0
Hardcoal | ES | HR | 0.48608
Hardcoal | FI | HR | 0
Hardcoal | FR | HR | 0.48003
Hardcoal | GR | HR | 0.45021
Hardcoal | HR | HR | 0
Hardcoal | HU | HR | 0.42826
Hardcoal | IE | HR | 0
Hardcoal | IT | HR | 0.43227
Hardcoal | LT | HR | 0.46694
Hardcoal | LU | HR | 0.45346
Hardcoal | LV | HR | 0
Hardcoal | NL | HR | 0.4614
Hardcoal | NO | HR | 0
Hardcoal | NONEU_Balkan | HR | 0.42858
Hardcoal | PL | HR | 0.44847
Hardcoal | PT | HR | 0
Hardcoal | RO | HR | 0.44261
Hardcoal | SE | HR | 0.49649
Hardcoal | SI | HR | 0.42163
Hardcoal | SK | HR | 0.43404
Hardcoal | TR | HR | 0
Hardcoal | UK | HR | 0
Biomass | AT | HR | 0.42829
Biomass | BE | HR | 0.45914
Biomass | BG | HR | 0.44577
Biomass | CH | HR | 0.44203
Biomass | CZ | HR | 0.43645
Biomass | DE | HR | 0.4481
Biomass | DK | HR | 0.46825
Biomass | EE | HR | 0
Biomass | ES | HR | 0.48608
Biomass | FI | HR | 0
Biomass | FR | HR | 0.48003
Biomass | GR | HR | 0.45021
Biomass | HR | HR | 0
Biomass | HU | HR | 0.42826
Biomass | IE | HR | 0
Biomass | IT | HR | 0.43227
Biomass | LT | HR | 0.46694
Biomass | LU | HR | 0.45346
Biomass | LV | HR | 0
Biomass | NL | HR | 0.4614
Biomass | NO | HR | 0
Biomass | NONEU_Balkan | HR | 0.42858
Biomass | PL | HR | 0.44847
Biomass | PT | HR | 0
Biomass | RO | HR | 0.44261
Biomass | SE | HR | 0.49649
Biomass | SI | HR | 0.42163
Biomass | SK | HR | 0.43404
Biomass | TR | HR | 0
Biomass | UK | HR | 0
Oil | AT | HR | 2.5204
Oil | BE | HR | 4.0458
Oil | BG | HR | 3.5052
Oil | CH | HR | 3.3295
Oil | CZ | HR | 3.0391
Oil | DE | HR | 3.6082
Oil | DK | HR | 4.3599
Oil | EE | HR | 0
Oil | ES | HR | 4.8935
Oil | FI | HR | 0
Oil | FR | HR | 4.7225
Oil | GR | HR | 3.6977
Oil | HR | HR | 0
Oil | HU | HR | 2.5181
Oil | IE | HR | 0
Oil | IT | HR | 2.7912
Oil | LT | HR | 4.3167
Oil | LU | HR | 3.8295
Oil | LV | HR | 0
Oil | NL | HR | 4.1269
Oil | NO | HR | 0
Oil | NONEU_Balkan | HR | 2.5413
Oil | PL | HR | 3.6241
Oil | PT | HR | 0
Oil | RO | HR | 3.358
Oil | SE | HR | 5.1687
Oil | SI | HR | 1.9326
Oil | SK | HR | 2.9
Oil | TR | HR | 0
Oil | UK | HR | 0
H2 | AT | HR | 2.5204
H2 | BE | HR | 4.0458
H2 | BG | HR | 3.5052
H2 | CH | HR | 3.3295
H2 | CZ | HR | 3.0391
H2 | DE | HR | 3.6082
H2 | DK | HR | 4.3599
H2 | EE | HR | 0
H2 | ES | HR | 4.8935
H2 | FI | HR | 0
H2 | FR | HR | 4.7225
H2 | GR | HR | 3.6977
H2 | HR | HR | 0
H2 | HU | HR | 2.5181
H2 | IE | HR | 0
H2 | IT | HR | 2.7912
H2 | LT | HR | 4.3167
H2 | LU | HR | 3.8295
H2 | LV | HR | 0
H2 | NL | HR | 4.1269
H2 | NO | HR | 0
H2 | NONEU_Balkan | HR | 2.5413
H2 | PL | HR | 3.6241
H2 | PT | HR | 0
H2 | RO | HR | 3.358
H2 | SE | HR | 5.1687
H2 | SI | HR | 1.9326
H2 | SK | HR | 2.9
H2 | TR | HR | 0
H2 | UK | HR | 0
Power | AT | HR | 0.01
Power | BE | HR | 0.01
Power | BG | HR | 0.01
Power | CH | HR | 0.01
Power | CZ | HR | 0.01
Power | DE | HR | 0.01
Power | DK | HR | 0.01
Power | EE | HR | 0
Power | ES | HR | 0.01
Power | FI | HR | 0
Power | FR | HR | 0.01
Power | GR | HR | 0.01
Power | HR | HR | 0
Power | HU | HR | 0.01
Power | IE | HR | 0
Power | IT | HR | 0.01
Power | LT | HR | 0.01
Power | LU | HR | 0.01
Power | LV | HR | 0
Power | NL | HR | 0.01
Power | NO | HR | 0
Power | NONEU_Balkan | HR | 0.01
Power | PL | HR | 0.01
Power | PT | HR | 0
Power | RO | HR | 0.01
Power | SE | HR | 0.01
Power | SI | HR | 0.01
Power | SK | HR | 0.01
Power | TR | HR | 0
Power | UK | HR | 0
LH2 | AT | HR | 2.5204
LH2 | BE | HR | 4.0458
LH2 | BG | HR | 3.5052
LH2 | CH | HR | 3.3295
LH2 | CZ | HR | 3.0391
LH2 | DE | HR | 3.6082
LH2 | DK | HR | 4.3599
LH2 | EE | HR | 0
LH2 | ES | HR | 4.8935
LH2 | FI | HR | 0
LH2 | FR | HR | 4.7225
LH2 | GR | HR | 3.6977
LH2 | HR | HR | 0
LH2 | HU | HR | 2.5181
LH2 | IE | HR | 0
LH2 | IT | HR | 2.7912
LH2 | LT | HR | 4.3167
LH2 | LU | HR | 3.8295
LH2 | LV | HR | 0
LH2 | NL | HR | 4.1269
LH2 | NO | HR | 0
LH2 | NONEU_Balkan | HR | 2.5413
LH2 | PL | HR | 3.6241
LH2 | PT | HR | 0
LH2 | RO | HR | 3.358
LH2 | SE | HR | 5.1687
LH2 | SI | HR | 1.9326
LH2 | SK | HR | 2.9
LH2 | TR | HR | 0
LH2 | UK | HR | 0
LSG | AT | HR | 2.5204
LSG | BE | HR | 4.0458
LSG | BG | HR | 3.5052
LSG | CH | HR | 3.3295
LSG | CZ | HR | 3.0391
LSG | DE | HR | 3.6082
LSG | DK | HR | 4.3599
LSG | EE | HR | 0
LSG | ES | HR | 4.8935
LSG | FI | HR | 0
LSG | FR | HR | 4.7225
LSG | GR | HR | 3.6977
LSG | HR | HR | 0
LSG | HU | HR | 2.5181
LSG | IE | HR | 0
LSG | IT | HR | 2.7912
LSG | LT | HR | 4.3167
LSG | LU | HR | 3.8295
LSG | LV | HR | 0
LSG | NL | HR | 4.1269
LSG | NO | HR | 0
LSG | NONEU_Balkan | HR | 2.5413
LSG | PL | HR | 3.6241
LSG | PT | HR | 0
LSG | RO | HR | 3.358
LSG | SE | HR | 5.1687
LSG | SI | HR | 1.9326
LSG | SK | HR | 2.9
LSG | TR | HR | 0
LSG | UK | HR | 0
LNG | AT | HR | 2.5204
LNG | BE | HR | 4.0458
LNG | BG | HR | 3.5052
LNG | CH | HR | 3.3295
LNG | CZ | HR | 3.0391
LNG | DE | HR | 3.6082
LNG | DK | HR | 4.3599
LNG | EE | HR | 0
LNG | ES | HR | 4.8935
LNG | FI | HR | 0
LNG | FR | HR | 4.7225
LNG | GR | HR | 3.6977
LNG | HR | HR | 0
LNG | HU | HR | 2.5181
LNG | IE | HR | 0
LNG | IT | HR | 2.7912
LNG | LT | HR | 4.3167
LNG | LU | HR | 3.8295
LNG | LV | HR | 0
LNG | NL | HR | 4.1269
LNG | NO | HR | 0
LNG | NONEU_Balkan | HR | 2.5413
LNG | PL | HR | 3.6241
LNG | PT | HR | 0
LNG | RO | HR | 3.358
LNG | SE | HR | 5.1687
LNG | SI | HR | 1.9326
LNG | SK | HR | 2.9
LNG | TR | HR | 0
LNG | UK | HR | 0
LBG | AT | HR | 2.5204
LBG | BE | HR | 4.0458
LBG | BG | HR | 3.5052
LBG | CH | HR | 3.3295
LBG | CZ | HR | 3.0391
LBG | DE | HR | 3.6082
LBG | DK | HR | 4.3599
LBG | EE | HR | 0
LBG | ES | HR | 4.8935
LBG | FI | HR | 0
LBG | FR | HR | 4.7225
LBG | GR | HR | 3.6977
LBG | HR | HR | 0
LBG | HU | HR | 2.5181
LBG | IE | HR | 0
LBG | IT | HR | 2.7912
LBG | LT | HR | 4.3167
LBG | LU | HR | 3.8295
LBG | LV | HR | 0
LBG | NL | HR | 4.1269
LBG | NO | HR | 0
LBG | NONEU_Balkan | HR | 2.5413
LBG | PL | HR | 3.6241
LBG | PT | HR | 0
LBG | RO | HR | 3.358
LBG | SE | HR | 5.1687
LBG | SI | HR | 1.9326
LBG | SK | HR | 2.9
LBG | TR | HR | 0
LBG | UK | HR | 0
Powerfuel | AT | HR | 2.5204
Powerfuel | BE | HR | 4.0458
Powerfuel | BG | HR | 3.5052
Powerfuel | CH | HR | 3.3295
Powerfuel | CZ | HR | 3.0391
Powerfuel | DE | HR | 3.6082
Powerfuel | DK | HR | 4.3599
Powerfuel | EE | HR | 0
Powerfuel | ES | HR | 4.8935
Powerfuel | FI | HR | 0
Powerfuel | FR | HR | 4.7225
Powerfuel | GR | HR | 3.6977
Powerfuel | HR | HR | 0
Powerfuel | HU | HR | 2.5181
Powerfuel | IE | HR | 0
Powerfuel | IT | HR | 2.7912
Powerfuel | LT | HR | 4.3167
Powerfuel | LU | HR | 3.8295
Powerfuel | LV | HR | 0
Powerfuel | NL | HR | 4.1269
Powerfuel | NO | HR | 0
Powerfuel | NONEU_Balkan | HR | 2.5413
Powerfuel | PL | HR | 3.6241
Powerfuel | PT | HR | 0
Powerfuel | RO | HR | 3.358
Powerfuel | SE | HR | 5.1687
Powerfuel | SI | HR | 1.9326
Powerfuel | SK | HR | 2.9
Powerfuel | TR | HR | 0
Powerfuel | UK | HR | 0
ETS | AT | HR | 0.01
ETS | BE | HR | 0.01
ETS | BG | HR | 0.01
ETS | CH | HR | 0.01
ETS | CZ | HR | 0.01
ETS | DE | HR | 0.01
ETS | DK | HR | 0.01
ETS | EE | HR | 0
ETS | ES | HR | 0.01
ETS | FI | HR | 0
ETS | FR | HR | 0.01
ETS | GR | HR | 0.01
ETS | HR | HR | 0
ETS | HU | HR | 0.01
ETS | IE | HR | 0
ETS | IT | HR | 0.01
ETS | LT | HR | 0.01
ETS | LU | HR | 0.01
ETS | LV | HR | 0
ETS | NL | HR | 0.01
ETS | NO | HR | 0
ETS | NONEU_Balkan | HR | 0.01
ETS | PL | HR | 0.01
ETS | PT | HR | 0
ETS | RO | HR | 0.01
ETS | SE | HR | 0.01
ETS | SI | HR | 0.01
ETS | SK | HR | 0.01
ETS | TR | HR | 0
ETS | UK | HR | 0
Biofuel | AT | HR | 2.5204
Biofuel | BE | HR | 4.0458
Biofuel | BG | HR | 3.5052
Biofuel | CH | HR | 3.3295
Biofuel | CZ | HR | 3.0391
Biofuel | DE | HR | 3.6082
Biofuel | DK | HR | 4.3599
Biofuel | EE | HR | 0
Biofuel | ES | HR | 4.8935
Biofuel | FI | HR | 0
Biofuel | FR | HR | 4.7225
Biofuel | GR | HR | 3.6977
Biofuel | HR | HR | 0
Biofuel | HU | HR | 2.5181
Biofuel | IE | HR | 0
Biofuel | IT | HR | 2.7912
Biofuel | LT | HR | 4.3167
Biofuel | LU | HR | 3.8295
Biofuel | LV | HR | 0
Biofuel | NL | HR | 4.1269
Biofuel | NO | HR | 0
Biofuel | NONEU_Balkan | HR | 2.5413
Biofuel | PL | HR | 3.6241
Biofuel | PT | HR | 0
Biofuel | RO | HR | 3.358
Biofuel | SE | HR | 5.1687
Biofuel | SI | HR | 1.9326
Biofuel | SK | HR | 2.9
Biofuel | TR | HR | 0
Biofuel | UK | HR | 0
Gas_Natural | AT | HR | 0.010683
Gas_Natural | BE | HR | 0.034566
Gas_Natural | BG | HR | 0.024216
Gas_Natural | CH | HR | 0.021315
Gas_Natural | CZ | HR | 0.016997
Gas_Natural | DE | HR | 0.02602
Gas_Natural | DK | HR | 0.041613
Gas_Natural | EE | HR | 0
Gas_Natural | ES | HR | 0.055418
Gas_Natural | FI | HR | 0
Gas_Natural | FR | HR | 0.050737
Gas_Natural | GR | HR | 0.027651
Gas_Natural | HR | HR | 0
Gas_Natural | HU | HR | 0.010658
Gas_Natural | IE | HR | 0
Gas_Natural | IT | HR | 0.013761
Gas_Natural | LT | HR | 0.040598
Gas_Natural | LU | HR | 0.030163
Gas_Natural | LV | HR | 0
Gas_Natural | NL | HR | 0.036313
Gas_Natural | NO | HR | 0
Gas_Natural | NONEU_Balkan | HR | 0.010904
Gas_Natural | PL | HR | 0.026306
Gas_Natural | PT | HR | 0
Gas_Natural | RO | HR | 0.02177
Gas_Natural | SE | HR | 0.063475
Gas_Natural | SI | HR | 0.005528
Gas_Natural | SK | HR | 0.015131
Gas_Natural | TR | HR | 0
Gas_Natural | UK | HR | 0
Gas_Bio | AT | HR | 0.010683
Gas_Bio | BE | HR | 0.034566
Gas_Bio | BG | HR | 0.024216
Gas_Bio | CH | HR | 0.021315
Gas_Bio | CZ | HR | 0.016997
Gas_Bio | DE | HR | 0.02602
Gas_Bio | DK | HR | 0.041613
Gas_Bio | EE | HR | 0
Gas_Bio | ES | HR | 0.055418
Gas_Bio | FI | HR | 0
Gas_Bio | FR | HR | 0.050737
Gas_Bio | GR | HR | 0.027651
Gas_Bio | HR | HR | 0
Gas_Bio | HU | HR | 0.010658
Gas_Bio | IE | HR | 0
Gas_Bio | IT | HR | 0.013761
Gas_Bio | LT | HR | 0.040598
Gas_Bio | LU | HR | 0.030163
Gas_Bio | LV | HR | 0
Gas_Bio | NL | HR | 0.036313
Gas_Bio | NO | HR | 0
Gas_Bio | NONEU_Balkan | HR | 0.010904
Gas_Bio | PL | HR | 0.026306
Gas_Bio | PT | HR | 0
Gas_Bio | RO | HR | 0.02177
Gas_Bio | SE | HR | 0.063475
Gas_Bio | SI | HR | 0.005528
Gas_Bio | SK | HR | 0.015131
Gas_Bio | TR | HR | 0
Gas_Bio | UK | HR | 0
Gas_Synth | AT | HR | 0.010683
Gas_Synth | BE | HR | 0.034566
Gas_Synth | BG | HR | 0.024216
Gas_Synth | CH | HR | 0.021315
Gas_Synth | CZ | HR | 0.016997
Gas_Synth | DE | HR | 0.02602
Gas_Synth | DK | HR | 0.041613
Gas_Synth | EE | HR | 0
Gas_Synth | ES | HR | 0.055418
Gas_Synth | FI | HR | 0
Gas_Synth | FR | HR | 0.050737
Gas_Synth | GR | HR | 0.027651
Gas_Synth | HR | HR | 0
Gas_Synth | HU | HR | 0.010658
Gas_Synth | IE | HR | 0
Gas_Synth | IT | HR | 0.013761
Gas_Synth | LT | HR | 0.040598
Gas_Synth | LU | HR | 0.030163
Gas_Synth | LV | HR | 0
Gas_Synth | NL | HR | 0.036313
Gas_Synth | NO | HR | 0
Gas_Synth | NONEU_Balkan | HR | 0.010904
Gas_Synth | PL | HR | 0.026306
Gas_Synth | PT | HR | 0
Gas_Synth | RO | HR | 0.02177
Gas_Synth | SE | HR | 0.063475
Gas_Synth | SI | HR | 0.005528
Gas_Synth | SK | HR | 0.015131
Gas_Synth | TR | HR | 0
Gas_Synth | UK | HR | 0
Hardcoal | AT | HU | 0.43113
Hardcoal | BE | HU | 0.46209
Hardcoal | BG | HU | 0.44237
Hardcoal | CH | HU | 0.44983
Hardcoal | CZ | HU | 0.43176
Hardcoal | DE | HU | 0.44731
Hardcoal | DK | HU | 0.46317
Hardcoal | EE | HU | 0
Hardcoal | ES | HU | 0
Hardcoal | FI | HU | 0
Hardcoal | FR | HU | 0.49085
Hardcoal | GR | HU | 0.45385
Hardcoal | HR | HU | 0.42826
Hardcoal | HU | HU | 0
Hardcoal | IE | HU | 0
Hardcoal | IT | HU | 0.44586
Hardcoal | LT | HU | 0.45442
Hardcoal | LU | HU | 0.45707
Hardcoal | LV | HU | 0.46192
Hardcoal | NL | HU | 0.46202
Hardcoal | NO | HU | 0
Hardcoal | NONEU_Balkan | HU | 0.4347
Hardcoal | PL | HU | 0.43741
Hardcoal | PT | HU | 0
Hardcoal | RO | HU | 0.43328
Hardcoal | SE | HU | 0.48701
Hardcoal | SI | HU | 0.42986
Hardcoal | SK | HU | 0.42162
Hardcoal | TR | HU | 0
Hardcoal | UK | HU | 0
Biomass | AT | HU | 0.43113
Biomass | BE | HU | 0.46209
Biomass | BG | HU | 0.44237
Biomass | CH | HU | 0.44983
Biomass | CZ | HU | 0.43176
Biomass | DE | HU | 0.44731
Biomass | DK | HU | 0.46317
Biomass | EE | HU | 0
Biomass | ES | HU | 0
Biomass | FI | HU | 0
Biomass | FR | HU | 0.49085
Biomass | GR | HU | 0.45385
Biomass | HR | HU | 0.42826
Biomass | HU | HU | 0
Biomass | IE | HU | 0
Biomass | IT | HU | 0.44586
Biomass | LT | HU | 0.45442
Biomass | LU | HU | 0.45707
Biomass | LV | HU | 0.46192
Biomass | NL | HU | 0.46202
Biomass | NO | HU | 0
Biomass | NONEU_Balkan | HU | 0.4347
Biomass | PL | HU | 0.43741
Biomass | PT | HU | 0
Biomass | RO | HU | 0.43328
Biomass | SE | HU | 0.48701
Biomass | SI | HU | 0.42986
Biomass | SK | HU | 0.42162
Biomass | TR | HU | 0
Biomass | UK | HU | 0
Oil | AT | HU | 2.7177
Oil | BE | HU | 4.1514
Oil | BG | HU | 3.3461
Oil | CH | HU | 3.6818
Oil | CZ | HU | 2.759
Oil | DE | HU | 3.5736
Oil | DK | HU | 4.1889
Oil | EE | HU | 0
Oil | ES | HU | 0
Oil | FI | HU | 0
Oil | FR | HU | 5.0223
Oil | GR | HU | 3.8452
Oil | HR | HU | 2.5181
Oil | HU | HU | 0
Oil | IE | HU | 0
Oil | IT | HU | 3.5091
Oil | LT | HU | 3.8673
Oil | LU | HU | 3.9689
Oil | LV | HU | 4.1452
Oil | NL | HU | 4.149
Oil | NO | HU | 0
Oil | NONEU_Balkan | HU | 2.9391
Oil | PL | HU | 3.092
Oil | PT | HU | 0
Oil | RO | HU | 2.8542
Oil | SE | HU | 4.9189
Oil | SI | HU | 2.632
Oil | SK | HU | 1.9314
Oil | TR | HU | 0
Oil | UK | HU | 0
H2 | AT | HU | 2.7177
H2 | BE | HU | 4.1514
H2 | BG | HU | 3.3461
H2 | CH | HU | 3.6818
H2 | CZ | HU | 2.759
H2 | DE | HU | 3.5736
H2 | DK | HU | 4.1889
H2 | EE | HU | 0
H2 | ES | HU | 0
H2 | FI | HU | 0
H2 | FR | HU | 5.0223
H2 | GR | HU | 3.8452
H2 | HR | HU | 2.5181
H2 | HU | HU | 0
H2 | IE | HU | 0
H2 | IT | HU | 3.5091
H2 | LT | HU | 3.8673
H2 | LU | HU | 3.9689
H2 | LV | HU | 4.1452
H2 | NL | HU | 4.149
H2 | NO | HU | 0
H2 | NONEU_Balkan | HU | 2.9391
H2 | PL | HU | 3.092
H2 | PT | HU | 0
H2 | RO | HU | 2.8542
H2 | SE | HU | 4.9189
H2 | SI | HU | 2.632
H2 | SK | HU | 1.9314
H2 | TR | HU | 0
H2 | UK | HU | 0
Power | AT | HU | 0.01
Power | BE | HU | 0.01
Power | BG | HU | 0.01
Power | CH | HU | 0.01
Power | CZ | HU | 0.01
Power | DE | HU | 0.01
Power | DK | HU | 0.01
Power | EE | HU | 0
Power | ES | HU | 0
Power | FI | HU | 0
Power | FR | HU | 0.01
Power | GR | HU | 0.01
Power | HR | HU | 0.01
Power | HU | HU | 0
Power | IE | HU | 0
Power | IT | HU | 0.01
Power | LT | HU | 0.01
Power | LU | HU | 0.01
Power | LV | HU | 0.01
Power | NL | HU | 0.01
Power | NO | HU | 0
Power | NONEU_Balkan | HU | 0.01
Power | PL | HU | 0.01
Power | PT | HU | 0
Power | RO | HU | 0.01
Power | SE | HU | 0.01
Power | SI | HU | 0.01
Power | SK | HU | 0.01
Power | TR | HU | 0
Power | UK | HU | 0
LH2 | AT | HU | 2.7177
LH2 | BE | HU | 4.1514
LH2 | BG | HU | 3.3461
LH2 | CH | HU | 3.6818
LH2 | CZ | HU | 2.759
LH2 | DE | HU | 3.5736
LH2 | DK | HU | 4.1889
LH2 | EE | HU | 0
LH2 | ES | HU | 0
LH2 | FI | HU | 0
LH2 | FR | HU | 5.0223
LH2 | GR | HU | 3.8452
LH2 | HR | HU | 2.5181
LH2 | HU | HU | 0
LH2 | IE | HU | 0
LH2 | IT | HU | 3.5091
LH2 | LT | HU | 3.8673
LH2 | LU | HU | 3.9689
LH2 | LV | HU | 4.1452
LH2 | NL | HU | 4.149
LH2 | NO | HU | 0
LH2 | NONEU_Balkan | HU | 2.9391
LH2 | PL | HU | 3.092
LH2 | PT | HU | 0
LH2 | RO | HU | 2.8542
LH2 | SE | HU | 4.9189
LH2 | SI | HU | 2.632
LH2 | SK | HU | 1.9314
LH2 | TR | HU | 0
LH2 | UK | HU | 0
LSG | AT | HU | 2.7177
LSG | BE | HU | 4.1514
LSG | BG | HU | 3.3461
LSG | CH | HU | 3.6818
LSG | CZ | HU | 2.759
LSG | DE | HU | 3.5736
LSG | DK | HU | 4.1889
LSG | EE | HU | 0
LSG | ES | HU | 0
LSG | FI | HU | 0
LSG | FR | HU | 5.0223
LSG | GR | HU | 3.8452
LSG | HR | HU | 2.5181
LSG | HU | HU | 0
LSG | IE | HU | 0
LSG | IT | HU | 3.5091
LSG | LT | HU | 3.8673
LSG | LU | HU | 3.9689
LSG | LV | HU | 4.1452
LSG | NL | HU | 4.149
LSG | NO | HU | 0
LSG | NONEU_Balkan | HU | 2.9391
LSG | PL | HU | 3.092
LSG | PT | HU | 0
LSG | RO | HU | 2.8542
LSG | SE | HU | 4.9189
LSG | SI | HU | 2.632
LSG | SK | HU | 1.9314
LSG | TR | HU | 0
LSG | UK | HU | 0
LNG | AT | HU | 2.7177
LNG | BE | HU | 4.1514
LNG | BG | HU | 3.3461
LNG | CH | HU | 3.6818
LNG | CZ | HU | 2.759
LNG | DE | HU | 3.5736
LNG | DK | HU | 4.1889
LNG | EE | HU | 0
LNG | ES | HU | 0
LNG | FI | HU | 0
LNG | FR | HU | 5.0223
LNG | GR | HU | 3.8452
LNG | HR | HU | 2.5181
LNG | HU | HU | 0
LNG | IE | HU | 0
LNG | IT | HU | 3.5091
LNG | LT | HU | 3.8673
LNG | LU | HU | 3.9689
LNG | LV | HU | 4.1452
LNG | NL | HU | 4.149
LNG | NO | HU | 0
LNG | NONEU_Balkan | HU | 2.9391
LNG | PL | HU | 3.092
LNG | PT | HU | 0
LNG | RO | HU | 2.8542
LNG | SE | HU | 4.9189
LNG | SI | HU | 2.632
LNG | SK | HU | 1.9314
LNG | TR | HU | 0
LNG | UK | HU | 0
LBG | AT | HU | 2.7177
LBG | BE | HU | 4.1514
LBG | BG | HU | 3.3461
LBG | CH | HU | 3.6818
LBG | CZ | HU | 2.759
LBG | DE | HU | 3.5736
LBG | DK | HU | 4.1889
LBG | EE | HU | 0
LBG | ES | HU | 0
LBG | FI | HU | 0
LBG | FR | HU | 5.0223
LBG | GR | HU | 3.8452
LBG | HR | HU | 2.5181
LBG | HU | HU | 0
LBG | IE | HU | 0
LBG | IT | HU | 3.5091
LBG | LT | HU | 3.8673
LBG | LU | HU | 3.9689
LBG | LV | HU | 4.1452
LBG | NL | HU | 4.149
LBG | NO | HU | 0
LBG | NONEU_Balkan | HU | 2.9391
LBG | PL | HU | 3.092
LBG | PT | HU | 0
LBG | RO | HU | 2.8542
LBG | SE | HU | 4.9189
LBG | SI | HU | 2.632
LBG | SK | HU | 1.9314
LBG | TR | HU | 0
LBG | UK | HU | 0
Powerfuel | AT | HU | 2.7177
Powerfuel | BE | HU | 4.1514
Powerfuel | BG | HU | 3.3461
Powerfuel | CH | HU | 3.6818
Powerfuel | CZ | HU | 2.759
Powerfuel | DE | HU | 3.5736
Powerfuel | DK | HU | 4.1889
Powerfuel | EE | HU | 0
Powerfuel | ES | HU | 0
Powerfuel | FI | HU | 0
Powerfuel | FR | HU | 5.0223
Powerfuel | GR | HU | 3.8452
Powerfuel | HR | HU | 2.5181
Powerfuel | HU | HU | 0
Powerfuel | IE | HU | 0
Powerfuel | IT | HU | 3.5091
Powerfuel | LT | HU | 3.8673
Powerfuel | LU | HU | 3.9689
Powerfuel | LV | HU | 4.1452
Powerfuel | NL | HU | 4.149
Powerfuel | NO | HU | 0
Powerfuel | NONEU_Balkan | HU | 2.9391
Powerfuel | PL | HU | 3.092
Powerfuel | PT | HU | 0
Powerfuel | RO | HU | 2.8542
Powerfuel | SE | HU | 4.9189
Powerfuel | SI | HU | 2.632
Powerfuel | SK | HU | 1.9314
Powerfuel | TR | HU | 0
Powerfuel | UK | HU | 0
ETS | AT | HU | 0.01
ETS | BE | HU | 0.01
ETS | BG | HU | 0.01
ETS | CH | HU | 0.01
ETS | CZ | HU | 0.01
ETS | DE | HU | 0.01
ETS | DK | HU | 0.01
ETS | EE | HU | 0
ETS | ES | HU | 0
ETS | FI | HU | 0
ETS | FR | HU | 0.01
ETS | GR | HU | 0.01
ETS | HR | HU | 0.01
ETS | HU | HU | 0
ETS | IE | HU | 0
ETS | IT | HU | 0.01
ETS | LT | HU | 0.01
ETS | LU | HU | 0.01
ETS | LV | HU | 0.01
ETS | NL | HU | 0.01
ETS | NO | HU | 0
ETS | NONEU_Balkan | HU | 0.01
ETS | PL | HU | 0.01
ETS | PT | HU | 0
ETS | RO | HU | 0.01
ETS | SE | HU | 0.01
ETS | SI | HU | 0.01
ETS | SK | HU | 0.01
ETS | TR | HU | 0
ETS | UK | HU | 0
Biofuel | AT | HU | 2.7177
Biofuel | BE | HU | 4.1514
Biofuel | BG | HU | 3.3461
Biofuel | CH | HU | 3.6818
Biofuel | CZ | HU | 2.759
Biofuel | DE | HU | 3.5736
Biofuel | DK | HU | 4.1889
Biofuel | EE | HU | 0
Biofuel | ES | HU | 0
Biofuel | FI | HU | 0
Biofuel | FR | HU | 5.0223
Biofuel | GR | HU | 3.8452
Biofuel | HR | HU | 2.5181
Biofuel | HU | HU | 0
Biofuel | IE | HU | 0
Biofuel | IT | HU | 3.5091
Biofuel | LT | HU | 3.8673
Biofuel | LU | HU | 3.9689
Biofuel | LV | HU | 4.1452
Biofuel | NL | HU | 4.149
Biofuel | NO | HU | 0
Biofuel | NONEU_Balkan | HU | 2.9391
Biofuel | PL | HU | 3.092
Biofuel | PT | HU | 0
Biofuel | RO | HU | 2.8542
Biofuel | SE | HU | 4.9189
Biofuel | SI | HU | 2.632
Biofuel | SK | HU | 1.9314
Biofuel | TR | HU | 0
Biofuel | UK | HU | 0
Gas_Natural | AT | HU | 0.01288
Gas_Natural | BE | HU | 0.036848
Gas_Natural | BG | HU | 0.02158
Gas_Natural | CH | HU | 0.027358
Gas_Natural | CZ | HU | 0.013371
Gas_Natural | DE | HU | 0.025405
Gas_Natural | DK | HU | 0.037681
Gas_Natural | EE | HU | 0
Gas_Natural | ES | HU | 0
Gas_Natural | FI | HU | 0
Gas_Natural | FR | HU | 0.059109
Gas_Natural | GR | HU | 0.030469
Gas_Natural | HR | HU | 0.010658
Gas_Natural | HU | HU | 0
Gas_Natural | IE | HU | 0
Gas_Natural | IT | HU | 0.024284
Gas_Natural | LT | HU | 0.030906
Gas_Natural | LU | HU | 0.03296
Gas_Natural | LV | HU | 0.036713
Gas_Natural | NL | HU | 0.036796
Gas_Natural | NO | HU | 0
Gas_Natural | NONEU_Balkan | HU | 0.015643
Gas_Natural | PL | HU | 0.017739
Gas_Natural | PT | HU | 0
Gas_Natural | RO | HU | 0.014544
Gas_Natural | SE | HU | 0.056134
Gas_Natural | SI | HU | 0.011896
Gas_Natural | SK | HU | 0.005519
Gas_Natural | TR | HU | 0
Gas_Natural | UK | HU | 0
Gas_Bio | AT | HU | 0.01288
Gas_Bio | BE | HU | 0.036848
Gas_Bio | BG | HU | 0.02158
Gas_Bio | CH | HU | 0.027358
Gas_Bio | CZ | HU | 0.013371
Gas_Bio | DE | HU | 0.025405
Gas_Bio | DK | HU | 0.037681
Gas_Bio | EE | HU | 0
Gas_Bio | ES | HU | 0
Gas_Bio | FI | HU | 0
Gas_Bio | FR | HU | 0.059109
Gas_Bio | GR | HU | 0.030469
Gas_Bio | HR | HU | 0.010658
Gas_Bio | HU | HU | 0
Gas_Bio | IE | HU | 0
Gas_Bio | IT | HU | 0.024284
Gas_Bio | LT | HU | 0.030906
Gas_Bio | LU | HU | 0.03296
Gas_Bio | LV | HU | 0.036713
Gas_Bio | NL | HU | 0.036796
Gas_Bio | NO | HU | 0
Gas_Bio | NONEU_Balkan | HU | 0.015643
Gas_Bio | PL | HU | 0.017739
Gas_Bio | PT | HU | 0
Gas_Bio | RO | HU | 0.014544
Gas_Bio | SE | HU | 0.056134
Gas_Bio | SI | HU | 0.011896
Gas_Bio | SK | HU | 0.005519
Gas_Bio | TR | HU | 0
Gas_Bio | UK | HU | 0
Gas_Synth | AT | HU | 0.01288
Gas_Synth | BE | HU | 0.036848
Gas_Synth | BG | HU | 0.02158
Gas_Synth | CH | HU | 0.027358
Gas_Synth | CZ | HU | 0.013371
Gas_Synth | DE | HU | 0.025405
Gas_Synth | DK | HU | 0.037681
Gas_Synth | EE | HU | 0
Gas_Synth | ES | HU | 0
Gas_Synth | FI | HU | 0
Gas_Synth | FR | HU | 0.059109
Gas_Synth | GR | HU | 0.030469
Gas_Synth | HR | HU | 0.010658
Gas_Synth | HU | HU | 0
Gas_Synth | IE | HU | 0
Gas_Synth | IT | HU | 0.024284
Gas_Synth | LT | HU | 0.030906
Gas_Synth | LU | HU | 0.03296
Gas_Synth | LV | HU | 0.036713
Gas_Synth | NL | HU | 0.036796
Gas_Synth | NO | HU | 0
Gas_Synth | NONEU_Balkan | HU | 0.015643
Gas_Synth | PL | HU | 0.017739
Gas_Synth | PT | HU | 0
Gas_Synth | RO | HU | 0.014544
Gas_Synth | SE | HU | 0.056134
Gas_Synth | SI | HU | 0.011896
Gas_Synth | SK | HU | 0.005519
Gas_Synth | TR | HU | 0
Gas_Synth | UK | HU | 0
Hardcoal | AT | IE | 0
Hardcoal | BE | IE | 0.45287
Hardcoal | BG | IE | 0
Hardcoal | CH | IE | 0
Hardcoal | CZ | IE | 0
Hardcoal | DE | IE | 0.46791
Hardcoal | DK | IE | 0.46489
Hardcoal | EE | IE | 0
Hardcoal | ES | IE | 0.47594
Hardcoal | FI | IE | 0
Hardcoal | FR | IE | 0.46784
Hardcoal | GR | IE | 0
Hardcoal | HR | IE | 0
Hardcoal | HU | IE | 0
Hardcoal | IE | IE | 0
Hardcoal | IT | IE | 0
Hardcoal | LT | IE | 0
Hardcoal | LU | IE | 0.4584
Hardcoal | LV | IE | 0
Hardcoal | NL | IE | 0.45321
Hardcoal | NO | IE | 0.48843
Hardcoal | NONEU_Balkan | IE | 0
Hardcoal | PL | IE | 0
Hardcoal | PT | IE | 0
Hardcoal | RO | IE | 0
Hardcoal | SE | IE | 0
Hardcoal | SI | IE | 0
Hardcoal | SK | IE | 0
Hardcoal | TR | IE | 0
Hardcoal | UK | IE | 0.4296
Biomass | AT | IE | 0
Biomass | BE | IE | 0.45287
Biomass | BG | IE | 0
Biomass | CH | IE | 0
Biomass | CZ | IE | 0
Biomass | DE | IE | 0.46791
Biomass | DK | IE | 0.46489
Biomass | EE | IE | 0
Biomass | ES | IE | 0.47594
Biomass | FI | IE | 0
Biomass | FR | IE | 0.46784
Biomass | GR | IE | 0
Biomass | HR | IE | 0
Biomass | HU | IE | 0
Biomass | IE | IE | 0
Biomass | IT | IE | 0
Biomass | LT | IE | 0
Biomass | LU | IE | 0.4584
Biomass | LV | IE | 0
Biomass | NL | IE | 0.45321
Biomass | NO | IE | 0.48843
Biomass | NONEU_Balkan | IE | 0
Biomass | PL | IE | 0
Biomass | PT | IE | 0
Biomass | RO | IE | 0
Biomass | SE | IE | 0
Biomass | SI | IE | 0
Biomass | SK | IE | 0
Biomass | TR | IE | 0
Biomass | UK | IE | 0.4296
Oil | AT | IE | 0
Oil | BE | IE | 3.8065
Oil | BG | IE | 0
Oil | CH | IE | 0
Oil | CZ | IE | 0
Oil | DE | IE | 4.3488
Oil | DK | IE | 4.2481
Oil | EE | IE | 0
Oil | ES | IE | 4.6014
Oil | FI | IE | 0
Oil | FR | IE | 4.3466
Oil | GR | IE | 0
Oil | HR | IE | 0
Oil | HU | IE | 0
Oil | IE | IE | 0
Oil | IT | IE | 0
Oil | LT | IE | 0
Oil | LU | IE | 4.0185
Oil | LV | IE | 0
Oil | NL | IE | 3.8199
Oil | NO | IE | 4.9576
Oil | NONEU_Balkan | IE | 0
Oil | PL | IE | 0
Oil | PT | IE | 0
Oil | RO | IE | 0
Oil | SE | IE | 0
Oil | SI | IE | 0
Oil | SK | IE | 0
Oil | TR | IE | 0
Oil | UK | IE | 2.6144
H2 | AT | IE | 0
H2 | BE | IE | 3.8065
H2 | BG | IE | 0
H2 | CH | IE | 0
H2 | CZ | IE | 0
H2 | DE | IE | 4.3488
H2 | DK | IE | 4.2481
H2 | EE | IE | 0
H2 | ES | IE | 4.6014
H2 | FI | IE | 0
H2 | FR | IE | 4.3466
H2 | GR | IE | 0
H2 | HR | IE | 0
H2 | HU | IE | 0
H2 | IE | IE | 0
H2 | IT | IE | 0
H2 | LT | IE | 0
H2 | LU | IE | 4.0185
H2 | LV | IE | 0
H2 | NL | IE | 3.8199
H2 | NO | IE | 4.9576
H2 | NONEU_Balkan | IE | 0
H2 | PL | IE | 0
H2 | PT | IE | 0
H2 | RO | IE | 0
H2 | SE | IE | 0
H2 | SI | IE | 0
H2 | SK | IE | 0
H2 | TR | IE | 0
H2 | UK | IE | 2.6144
Power | AT | IE | 0
Power | BE | IE | 0.01
Power | BG | IE | 0
Power | CH | IE | 0
Power | CZ | IE | 0
Power | DE | IE | 0.01
Power | DK | IE | 0.01
Power | EE | IE | 0
Power | ES | IE | 0.01
Power | FI | IE | 0
Power | FR | IE | 0.01
Power | GR | IE | 0
Power | HR | IE | 0
Power | HU | IE | 0
Power | IE | IE | 0
Power | IT | IE | 0
Power | LT | IE | 0
Power | LU | IE | 0.01
Power | LV | IE | 0
Power | NL | IE | 0.01
Power | NO | IE | 0.01
Power | NONEU_Balkan | IE | 0
Power | PL | IE | 0
Power | PT | IE | 0
Power | RO | IE | 0
Power | SE | IE | 0
Power | SI | IE | 0
Power | SK | IE | 0
Power | TR | IE | 0
Power | UK | IE | 0.01
LH2 | AT | IE | 0
LH2 | BE | IE | 3.8065
LH2 | BG | IE | 0
LH2 | CH | IE | 0
LH2 | CZ | IE | 0
LH2 | DE | IE | 4.3488
LH2 | DK | IE | 4.2481
LH2 | EE | IE | 0
LH2 | ES | IE | 4.6014
LH2 | FI | IE | 0
LH2 | FR | IE | 4.3466
LH2 | GR | IE | 0
LH2 | HR | IE | 0
LH2 | HU | IE | 0
LH2 | IE | IE | 0
LH2 | IT | IE | 0
LH2 | LT | IE | 0
LH2 | LU | IE | 4.0185
LH2 | LV | IE | 0
LH2 | NL | IE | 3.8199
LH2 | NO | IE | 4.9576
LH2 | NONEU_Balkan | IE | 0
LH2 | PL | IE | 0
LH2 | PT | IE | 0
LH2 | RO | IE | 0
LH2 | SE | IE | 0
LH2 | SI | IE | 0
LH2 | SK | IE | 0
LH2 | TR | IE | 0
LH2 | UK | IE | 2.6144
LSG | AT | IE | 0
LSG | BE | IE | 3.8065
LSG | BG | IE | 0
LSG | CH | IE | 0
LSG | CZ | IE | 0
LSG | DE | IE | 4.3488
LSG | DK | IE | 4.2481
LSG | EE | IE | 0
LSG | ES | IE | 4.6014
LSG | FI | IE | 0
LSG | FR | IE | 4.3466
LSG | GR | IE | 0
LSG | HR | IE | 0
LSG | HU | IE | 0
LSG | IE | IE | 0
LSG | IT | IE | 0
LSG | LT | IE | 0
LSG | LU | IE | 4.0185
LSG | LV | IE | 0
LSG | NL | IE | 3.8199
LSG | NO | IE | 4.9576
LSG | NONEU_Balkan | IE | 0
LSG | PL | IE | 0
LSG | PT | IE | 0
LSG | RO | IE | 0
LSG | SE | IE | 0
LSG | SI | IE | 0
LSG | SK | IE | 0
LSG | TR | IE | 0
LSG | UK | IE | 2.6144
LNG | AT | IE | 0
LNG | BE | IE | 3.8065
LNG | BG | IE | 0
LNG | CH | IE | 0
LNG | CZ | IE | 0
LNG | DE | IE | 4.3488
LNG | DK | IE | 4.2481
LNG | EE | IE | 0
LNG | ES | IE | 4.6014
LNG | FI | IE | 0
LNG | FR | IE | 4.3466
LNG | GR | IE | 0
LNG | HR | IE | 0
LNG | HU | IE | 0
LNG | IE | IE | 0
LNG | IT | IE | 0
LNG | LT | IE | 0
LNG | LU | IE | 4.0185
LNG | LV | IE | 0
LNG | NL | IE | 3.8199
LNG | NO | IE | 4.9576
LNG | NONEU_Balkan | IE | 0
LNG | PL | IE | 0
LNG | PT | IE | 0
LNG | RO | IE | 0
LNG | SE | IE | 0
LNG | SI | IE | 0
LNG | SK | IE | 0
LNG | TR | IE | 0
LNG | UK | IE | 2.6144
LBG | AT | IE | 0
LBG | BE | IE | 3.8065
LBG | BG | IE | 0
LBG | CH | IE | 0
LBG | CZ | IE | 0
LBG | DE | IE | 4.3488
LBG | DK | IE | 4.2481
LBG | EE | IE | 0
LBG | ES | IE | 4.6014
LBG | FI | IE | 0
LBG | FR | IE | 4.3466
LBG | GR | IE | 0
LBG | HR | IE | 0
LBG | HU | IE | 0
LBG | IE | IE | 0
LBG | IT | IE | 0
LBG | LT | IE | 0
LBG | LU | IE | 4.0185
LBG | LV | IE | 0
LBG | NL | IE | 3.8199
LBG | NO | IE | 4.9576
LBG | NONEU_Balkan | IE | 0
LBG | PL | IE | 0
LBG | PT | IE | 0
LBG | RO | IE | 0
LBG | SE | IE | 0
LBG | SI | IE | 0
LBG | SK | IE | 0
LBG | TR | IE | 0
LBG | UK | IE | 2.6144
Powerfuel | AT | IE | 0
Powerfuel | BE | IE | 3.8065
Powerfuel | BG | IE | 0
Powerfuel | CH | IE | 0
Powerfuel | CZ | IE | 0
Powerfuel | DE | IE | 4.3488
Powerfuel | DK | IE | 4.2481
Powerfuel | EE | IE | 0
Powerfuel | ES | IE | 4.6014
Powerfuel | FI | IE | 0
Powerfuel | FR | IE | 4.3466
Powerfuel | GR | IE | 0
Powerfuel | HR | IE | 0
Powerfuel | HU | IE | 0
Powerfuel | IE | IE | 0
Powerfuel | IT | IE | 0
Powerfuel | LT | IE | 0
Powerfuel | LU | IE | 4.0185
Powerfuel | LV | IE | 0
Powerfuel | NL | IE | 3.8199
Powerfuel | NO | IE | 4.9576
Powerfuel | NONEU_Balkan | IE | 0
Powerfuel | PL | IE | 0
Powerfuel | PT | IE | 0
Powerfuel | RO | IE | 0
Powerfuel | SE | IE | 0
Powerfuel | SI | IE | 0
Powerfuel | SK | IE | 0
Powerfuel | TR | IE | 0
Powerfuel | UK | IE | 2.6144
ETS | AT | IE | 0
ETS | BE | IE | 0.01
ETS | BG | IE | 0
ETS | CH | IE | 0
ETS | CZ | IE | 0
ETS | DE | IE | 0.01
ETS | DK | IE | 0.01
ETS | EE | IE | 0
ETS | ES | IE | 0.01
ETS | FI | IE | 0
ETS | FR | IE | 0.01
ETS | GR | IE | 0
ETS | HR | IE | 0
ETS | HU | IE | 0
ETS | IE | IE | 0
ETS | IT | IE | 0
ETS | LT | IE | 0
ETS | LU | IE | 0.01
ETS | LV | IE | 0
ETS | NL | IE | 0.01
ETS | NO | IE | 0.01
ETS | NONEU_Balkan | IE | 0
ETS | PL | IE | 0
ETS | PT | IE | 0
ETS | RO | IE | 0
ETS | SE | IE | 0
ETS | SI | IE | 0
ETS | SK | IE | 0
ETS | TR | IE | 0
ETS | UK | IE | 0.01
Biofuel | AT | IE | 0
Biofuel | BE | IE | 3.8065
Biofuel | BG | IE | 0
Biofuel | CH | IE | 0
Biofuel | CZ | IE | 0
Biofuel | DE | IE | 4.3488
Biofuel | DK | IE | 4.2481
Biofuel | EE | IE | 0
Biofuel | ES | IE | 4.6014
Biofuel | FI | IE | 0
Biofuel | FR | IE | 4.3466
Biofuel | GR | IE | 0
Biofuel | HR | IE | 0
Biofuel | HU | IE | 0
Biofuel | IE | IE | 0
Biofuel | IT | IE | 0
Biofuel | LT | IE | 0
Biofuel | LU | IE | 4.0185
Biofuel | LV | IE | 0
Biofuel | NL | IE | 3.8199
Biofuel | NO | IE | 4.9576
Biofuel | NONEU_Balkan | IE | 0
Biofuel | PL | IE | 0
Biofuel | PT | IE | 0
Biofuel | RO | IE | 0
Biofuel | SE | IE | 0
Biofuel | SI | IE | 0
Biofuel | SK | IE | 0
Biofuel | TR | IE | 0
Biofuel | UK | IE | 2.6144
Gas_Natural | AT | IE | 0
Gas_Natural | BE | IE | 0.029713
Gas_Natural | BG | IE | 0
Gas_Natural | CH | IE | 0
Gas_Natural | CZ | IE | 0
Gas_Natural | DE | IE | 0.041351
Gas_Natural | DK | IE | 0.039015
Gas_Natural | EE | IE | 0
Gas_Natural | ES | IE | 0.047568
Gas_Natural | FI | IE | 0
Gas_Natural | FR | IE | 0.0413
Gas_Natural | GR | IE | 0
Gas_Natural | HR | IE | 0
Gas_Natural | HU | IE | 0
Gas_Natural | IE | IE | 0
Gas_Natural | IT | IE | 0
Gas_Natural | LT | IE | 0
Gas_Natural | LU | IE | 0.033991
Gas_Natural | LV | IE | 0
Gas_Natural | NL | IE | 0.029975
Gas_Natural | NO | IE | 0.057237
Gas_Natural | NONEU_Balkan | IE | 0
Gas_Natural | PL | IE | 0
Gas_Natural | PT | IE | 0
Gas_Natural | RO | IE | 0
Gas_Natural | SE | IE | 0
Gas_Natural | SI | IE | 0
Gas_Natural | SK | IE | 0
Gas_Natural | TR | IE | 0
Gas_Natural | UK | IE | 0.011699
Gas_Bio | AT | IE | 0
Gas_Bio | BE | IE | 0.029713
Gas_Bio | BG | IE | 0
Gas_Bio | CH | IE | 0
Gas_Bio | CZ | IE | 0
Gas_Bio | DE | IE | 0.041351
Gas_Bio | DK | IE | 0.039015
Gas_Bio | EE | IE | 0
Gas_Bio | ES | IE | 0.047568
Gas_Bio | FI | IE | 0
Gas_Bio | FR | IE | 0.0413
Gas_Bio | GR | IE | 0
Gas_Bio | HR | IE | 0
Gas_Bio | HU | IE | 0
Gas_Bio | IE | IE | 0
Gas_Bio | IT | IE | 0
Gas_Bio | LT | IE | 0
Gas_Bio | LU | IE | 0.033991
Gas_Bio | LV | IE | 0
Gas_Bio | NL | IE | 0.029975
Gas_Bio | NO | IE | 0.057237
Gas_Bio | NONEU_Balkan | IE | 0
Gas_Bio | PL | IE | 0
Gas_Bio | PT | IE | 0
Gas_Bio | RO | IE | 0
Gas_Bio | SE | IE | 0
Gas_Bio | SI | IE | 0
Gas_Bio | SK | IE | 0
Gas_Bio | TR | IE | 0
Gas_Bio | UK | IE | 0.011699
Gas_Synth | AT | IE | 0
Gas_Synth | BE | IE | 0.029713
Gas_Synth | BG | IE | 0
Gas_Synth | CH | IE | 0
Gas_Synth | CZ | IE | 0
Gas_Synth | DE | IE | 0.041351
Gas_Synth | DK | IE | 0.039015
Gas_Synth | EE | IE | 0
Gas_Synth | ES | IE | 0.047568
Gas_Synth | FI | IE | 0
Gas_Synth | FR | IE | 0.0413
Gas_Synth | GR | IE | 0
Gas_Synth | HR | IE | 0
Gas_Synth | HU | IE | 0
Gas_Synth | IE | IE | 0
Gas_Synth | IT | IE | 0
Gas_Synth | LT | IE | 0
Gas_Synth | LU | IE | 0.033991
Gas_Synth | LV | IE | 0
Gas_Synth | NL | IE | 0.029975
Gas_Synth | NO | IE | 0.057237
Gas_Synth | NONEU_Balkan | IE | 0
Gas_Synth | PL | IE | 0
Gas_Synth | PT | IE | 0
Gas_Synth | RO | IE | 0
Gas_Synth | SE | IE | 0
Gas_Synth | SI | IE | 0
Gas_Synth | SK | IE | 0
Gas_Synth | TR | IE | 0
Gas_Synth | UK | IE | 0.011699
Hardcoal | AT | IT | 0.43765
Hardcoal | BE | IT | 0.4577
Hardcoal | BG | IT | 0.45916
Hardcoal | CH | IT | 0.43692
Hardcoal | CZ | IT | 0.44823
Hardcoal | DE | IT | 0.45329
Hardcoal | DK | IT | 0.47566
Hardcoal | EE | IT | 0
Hardcoal | ES | IT | 0.47019
Hardcoal | FI | IT | 0
Hardcoal | FR | IT | 0.45603
Hardcoal | GR | IT | 0.45632
Hardcoal | HR | IT | 0.43227
Hardcoal | HU | IT | 0.44586
Hardcoal | IE | IT | 0
Hardcoal | IT | IT | 0
Hardcoal | LT | IT | 0
Hardcoal | LU | IT | 0.452
Hardcoal | LV | IT | 0
Hardcoal | NL | IT | 0.46272
Hardcoal | NO | IT | 0
Hardcoal | NONEU_Balkan | IT | 0.43886
Hardcoal | PL | IT | 0.46328
Hardcoal | PT | IT | 0
Hardcoal | RO | IT | 0.45946
Hardcoal | SE | IT | 0.50776
Hardcoal | SI | IT | 0.43235
Hardcoal | SK | IT | 0.4508
Hardcoal | TR | IT | 0
Hardcoal | UK | IT | 0.48402
Biomass | AT | IT | 0.43765
Biomass | BE | IT | 0.4577
Biomass | BG | IT | 0.45916
Biomass | CH | IT | 0.43692
Biomass | CZ | IT | 0.44823
Biomass | DE | IT | 0.45329
Biomass | DK | IT | 0.47566
Biomass | EE | IT | 0
Biomass | ES | IT | 0.47019
Biomass | FI | IT | 0
Biomass | FR | IT | 0.45603
Biomass | GR | IT | 0.45632
Biomass | HR | IT | 0.43227
Biomass | HU | IT | 0.44586
Biomass | IE | IT | 0
Biomass | IT | IT | 0
Biomass | LT | IT | 0
Biomass | LU | IT | 0.452
Biomass | LV | IT | 0
Biomass | NL | IT | 0.46272
Biomass | NO | IT | 0
Biomass | NONEU_Balkan | IT | 0.43886
Biomass | PL | IT | 0.46328
Biomass | PT | IT | 0
Biomass | RO | IT | 0.45946
Biomass | SE | IT | 0.50776
Biomass | SI | IT | 0.43235
Biomass | SK | IT | 0.4508
Biomass | TR | IT | 0
Biomass | UK | IT | 0.48402
Oil | AT | IT | 3.1054
Oil | BE | IT | 3.9924
Oil | BG | IT | 4.0464
Oil | CH | IT | 3.0653
Oil | CZ | IT | 3.6138
Oil | DE | IT | 3.823
Oil | DK | IT | 4.5927
Oil | EE | IT | 0
Oil | ES | IT | 4.4227
Oil | FI | IT | 0
Oil | FR | IT | 3.9294
Oil | GR | IT | 3.9407
Oil | HR | IT | 2.7912
Oil | HU | IT | 3.5091
Oil | IE | IT | 0
Oil | IT | IT | 0
Oil | LT | IT | 0
Oil | LU | IT | 3.7713
Oil | LV | IT | 0
Oil | NL | IT | 4.1732
Oil | NO | IT | 0
Oil | NONEU_Balkan | IT | 3.1694
Oil | PL | IT | 4.1928
Oil | PT | IT | 0
Oil | RO | IT | 4.0572
Oil | SE | IT | 5.444
Oil | SI | IT | 2.7963
Oil | SK | IT | 3.722
Oil | TR | IT | 0
Oil | UK | IT | 4.8361
H2 | AT | IT | 3.1054
H2 | BE | IT | 3.9924
H2 | BG | IT | 4.0464
H2 | CH | IT | 3.0653
H2 | CZ | IT | 3.6138
H2 | DE | IT | 3.823
H2 | DK | IT | 4.5927
H2 | EE | IT | 0
H2 | ES | IT | 4.4227
H2 | FI | IT | 0
H2 | FR | IT | 3.9294
H2 | GR | IT | 3.9407
H2 | HR | IT | 2.7912
H2 | HU | IT | 3.5091
H2 | IE | IT | 0
H2 | IT | IT | 0
H2 | LT | IT | 0
H2 | LU | IT | 3.7713
H2 | LV | IT | 0
H2 | NL | IT | 4.1732
H2 | NO | IT | 0
H2 | NONEU_Balkan | IT | 3.1694
H2 | PL | IT | 4.1928
H2 | PT | IT | 0
H2 | RO | IT | 4.0572
H2 | SE | IT | 5.444
H2 | SI | IT | 2.7963
H2 | SK | IT | 3.722
H2 | TR | IT | 0
H2 | UK | IT | 4.8361
Power | AT | IT | 0.01
Power | BE | IT | 0.01
Power | BG | IT | 0.01
Power | CH | IT | 0.01
Power | CZ | IT | 0.01
Power | DE | IT | 0.01
Power | DK | IT | 0.01
Power | EE | IT | 0
Power | ES | IT | 0.01
Power | FI | IT | 0
Power | FR | IT | 0.01
Power | GR | IT | 0.01
Power | HR | IT | 0.01
Power | HU | IT | 0.01
Power | IE | IT | 0
Power | IT | IT | 0
Power | LT | IT | 0
Power | LU | IT | 0.01
Power | LV | IT | 0
Power | NL | IT | 0.01
Power | NO | IT | 0
Power | NONEU_Balkan | IT | 0.01
Power | PL | IT | 0.01
Power | PT | IT | 0
Power | RO | IT | 0.01
Power | SE | IT | 0.01
Power | SI | IT | 0.01
Power | SK | IT | 0.01
Power | TR | IT | 0
Power | UK | IT | 0.01
LH2 | AT | IT | 3.1054
LH2 | BE | IT | 3.9924
LH2 | BG | IT | 4.0464
LH2 | CH | IT | 3.0653
LH2 | CZ | IT | 3.6138
LH2 | DE | IT | 3.823
LH2 | DK | IT | 4.5927
LH2 | EE | IT | 0
LH2 | ES | IT | 4.4227
LH2 | FI | IT | 0
LH2 | FR | IT | 3.9294
LH2 | GR | IT | 3.9407
LH2 | HR | IT | 2.7912
LH2 | HU | IT | 3.5091
LH2 | IE | IT | 0
LH2 | IT | IT | 0
LH2 | LT | IT | 0
LH2 | LU | IT | 3.7713
LH2 | LV | IT | 0
LH2 | NL | IT | 4.1732
LH2 | NO | IT | 0
LH2 | NONEU_Balkan | IT | 3.1694
LH2 | PL | IT | 4.1928
LH2 | PT | IT | 0
LH2 | RO | IT | 4.0572
LH2 | SE | IT | 5.444
LH2 | SI | IT | 2.7963
LH2 | SK | IT | 3.722
LH2 | TR | IT | 0
LH2 | UK | IT | 4.8361
LSG | AT | IT | 3.1054
LSG | BE | IT | 3.9924
LSG | BG | IT | 4.0464
LSG | CH | IT | 3.0653
LSG | CZ | IT | 3.6138
LSG | DE | IT | 3.823
LSG | DK | IT | 4.5927
LSG | EE | IT | 0
LSG | ES | IT | 4.4227
LSG | FI | IT | 0
LSG | FR | IT | 3.9294
LSG | GR | IT | 3.9407
LSG | HR | IT | 2.7912
LSG | HU | IT | 3.5091
LSG | IE | IT | 0
LSG | IT | IT | 0
LSG | LT | IT | 0
LSG | LU | IT | 3.7713
LSG | LV | IT | 0
LSG | NL | IT | 4.1732
LSG | NO | IT | 0
LSG | NONEU_Balkan | IT | 3.1694
LSG | PL | IT | 4.1928
LSG | PT | IT | 0
LSG | RO | IT | 4.0572
LSG | SE | IT | 5.444
LSG | SI | IT | 2.7963
LSG | SK | IT | 3.722
LSG | TR | IT | 0
LSG | UK | IT | 4.8361
LNG | AT | IT | 3.1054
LNG | BE | IT | 3.9924
LNG | BG | IT | 4.0464
LNG | CH | IT | 3.0653
LNG | CZ | IT | 3.6138
LNG | DE | IT | 3.823
LNG | DK | IT | 4.5927
LNG | EE | IT | 0
LNG | ES | IT | 4.4227
LNG | FI | IT | 0
LNG | FR | IT | 3.9294
LNG | GR | IT | 3.9407
LNG | HR | IT | 2.7912
LNG | HU | IT | 3.5091
LNG | IE | IT | 0
LNG | IT | IT | 0
LNG | LT | IT | 0
LNG | LU | IT | 3.7713
LNG | LV | IT | 0
LNG | NL | IT | 4.1732
LNG | NO | IT | 0
LNG | NONEU_Balkan | IT | 3.1694
LNG | PL | IT | 4.1928
LNG | PT | IT | 0
LNG | RO | IT | 4.0572
LNG | SE | IT | 5.444
LNG | SI | IT | 2.7963
LNG | SK | IT | 3.722
LNG | TR | IT | 0
LNG | UK | IT | 4.8361
LBG | AT | IT | 3.1054
LBG | BE | IT | 3.9924
LBG | BG | IT | 4.0464
LBG | CH | IT | 3.0653
LBG | CZ | IT | 3.6138
LBG | DE | IT | 3.823
LBG | DK | IT | 4.5927
LBG | EE | IT | 0
LBG | ES | IT | 4.4227
LBG | FI | IT | 0
LBG | FR | IT | 3.9294
LBG | GR | IT | 3.9407
LBG | HR | IT | 2.7912
LBG | HU | IT | 3.5091
LBG | IE | IT | 0
LBG | IT | IT | 0
LBG | LT | IT | 0
LBG | LU | IT | 3.7713
LBG | LV | IT | 0
LBG | NL | IT | 4.1732
LBG | NO | IT | 0
LBG | NONEU_Balkan | IT | 3.1694
LBG | PL | IT | 4.1928
LBG | PT | IT | 0
LBG | RO | IT | 4.0572
LBG | SE | IT | 5.444
LBG | SI | IT | 2.7963
LBG | SK | IT | 3.722
LBG | TR | IT | 0
LBG | UK | IT | 4.8361
Powerfuel | AT | IT | 3.1054
Powerfuel | BE | IT | 3.9924
Powerfuel | BG | IT | 4.0464
Powerfuel | CH | IT | 3.0653
Powerfuel | CZ | IT | 3.6138
Powerfuel | DE | IT | 3.823
Powerfuel | DK | IT | 4.5927
Powerfuel | EE | IT | 0
Powerfuel | ES | IT | 4.4227
Powerfuel | FI | IT | 0
Powerfuel | FR | IT | 3.9294
Powerfuel | GR | IT | 3.9407
Powerfuel | HR | IT | 2.7912
Powerfuel | HU | IT | 3.5091
Powerfuel | IE | IT | 0
Powerfuel | IT | IT | 0
Powerfuel | LT | IT | 0
Powerfuel | LU | IT | 3.7713
Powerfuel | LV | IT | 0
Powerfuel | NL | IT | 4.1732
Powerfuel | NO | IT | 0
Powerfuel | NONEU_Balkan | IT | 3.1694
Powerfuel | PL | IT | 4.1928
Powerfuel | PT | IT | 0
Powerfuel | RO | IT | 4.0572
Powerfuel | SE | IT | 5.444
Powerfuel | SI | IT | 2.7963
Powerfuel | SK | IT | 3.722
Powerfuel | TR | IT | 0
Powerfuel | UK | IT | 4.8361
ETS | AT | IT | 0.01
ETS | BE | IT | 0.01
ETS | BG | IT | 0.01
ETS | CH | IT | 0.01
ETS | CZ | IT | 0.01
ETS | DE | IT | 0.01
ETS | DK | IT | 0.01
ETS | EE | IT | 0
ETS | ES | IT | 0.01
ETS | FI | IT | 0
ETS | FR | IT | 0.01
ETS | GR | IT | 0.01
ETS | HR | IT | 0.01
ETS | HU | IT | 0.01
ETS | IE | IT | 0
ETS | IT | IT | 0
ETS | LT | IT | 0
ETS | LU | IT | 0.01
ETS | LV | IT | 0
ETS | NL | IT | 0.01
ETS | NO | IT | 0
ETS | NONEU_Balkan | IT | 0.01
ETS | PL | IT | 0.01
ETS | PT | IT | 0
ETS | RO | IT | 0.01
ETS | SE | IT | 0.01
ETS | SI | IT | 0.01
ETS | SK | IT | 0.01
ETS | TR | IT | 0
ETS | UK | IT | 0.01
Biofuel | AT | IT | 3.1054
Biofuel | BE | IT | 3.9924
Biofuel | BG | IT | 4.0464
Biofuel | CH | IT | 3.0653
Biofuel | CZ | IT | 3.6138
Biofuel | DE | IT | 3.823
Biofuel | DK | IT | 4.5927
Biofuel | EE | IT | 0
Biofuel | ES | IT | 4.4227
Biofuel | FI | IT | 0
Biofuel | FR | IT | 3.9294
Biofuel | GR | IT | 3.9407
Biofuel | HR | IT | 2.7912
Biofuel | HU | IT | 3.5091
Biofuel | IE | IT | 0
Biofuel | IT | IT | 0
Biofuel | LT | IT | 0
Biofuel | LU | IT | 3.7713
Biofuel | LV | IT | 0
Biofuel | NL | IT | 4.1732
Biofuel | NO | IT | 0
Biofuel | NONEU_Balkan | IT | 3.1694
Biofuel | PL | IT | 4.1928
Biofuel | PT | IT | 0
Biofuel | RO | IT | 4.0572
Biofuel | SE | IT | 5.444
Biofuel | SI | IT | 2.7963
Biofuel | SK | IT | 3.722
Biofuel | TR | IT | 0
Biofuel | UK | IT | 4.8361
Gas_Natural | AT | IT | 0.017931
Gas_Natural | BE | IT | 0.033446
Gas_Natural | BG | IT | 0.034581
Gas_Natural | CH | IT | 0.017363
Gas_Natural | CZ | IT | 0.026122
Gas_Natural | DE | IT | 0.030036
Gas_Natural | DK | IT | 0.047347
Gas_Natural | EE | IT | 0
Gas_Natural | ES | IT | 0.043117
Gas_Natural | FI | IT | 0
Gas_Natural | FR | IT | 0.032153
Gas_Natural | GR | IT | 0.032381
Gas_Natural | HR | IT | 0.013761
Gas_Natural | HU | IT | 0.024284
Gas_Natural | IE | IT | 0
Gas_Natural | IT | IT | 0
Gas_Natural | LT | IT | 0
Gas_Natural | LU | IT | 0.029036
Gas_Natural | LV | IT | 0
Gas_Natural | NL | IT | 0.037331
Gas_Natural | NO | IT | 0
Gas_Natural | NONEU_Balkan | IT | 0.018863
Gas_Natural | PL | IT | 0.037769
Gas_Natural | PT | IT | 0
Gas_Natural | RO | IT | 0.034809
Gas_Natural | SE | IT | 0.072199
Gas_Natural | SI | IT | 0.013824
Gas_Natural | SK | IT | 0.028105
Gas_Natural | TR | IT | 0
Gas_Natural | UK | IT | 0.053818
Gas_Bio | AT | IT | 0.017931
Gas_Bio | BE | IT | 0.033446
Gas_Bio | BG | IT | 0.034581
Gas_Bio | CH | IT | 0.017363
Gas_Bio | CZ | IT | 0.026122
Gas_Bio | DE | IT | 0.030036
Gas_Bio | DK | IT | 0.047347
Gas_Bio | EE | IT | 0
Gas_Bio | ES | IT | 0.043117
Gas_Bio | FI | IT | 0
Gas_Bio | FR | IT | 0.032153
Gas_Bio | GR | IT | 0.032381
Gas_Bio | HR | IT | 0.013761
Gas_Bio | HU | IT | 0.024284
Gas_Bio | IE | IT | 0
Gas_Bio | IT | IT | 0
Gas_Bio | LT | IT | 0
Gas_Bio | LU | IT | 0.029036
Gas_Bio | LV | IT | 0
Gas_Bio | NL | IT | 0.037331
Gas_Bio | NO | IT | 0
Gas_Bio | NONEU_Balkan | IT | 0.018863
Gas_Bio | PL | IT | 0.037769
Gas_Bio | PT | IT | 0
Gas_Bio | RO | IT | 0.034809
Gas_Bio | SE | IT | 0.072199
Gas_Bio | SI | IT | 0.013824
Gas_Bio | SK | IT | 0.028105
Gas_Bio | TR | IT | 0
Gas_Bio | UK | IT | 0.053818
Gas_Synth | AT | IT | 0.017931
Gas_Synth | BE | IT | 0.033446
Gas_Synth | BG | IT | 0.034581
Gas_Synth | CH | IT | 0.017363
Gas_Synth | CZ | IT | 0.026122
Gas_Synth | DE | IT | 0.030036
Gas_Synth | DK | IT | 0.047347
Gas_Synth | EE | IT | 0
Gas_Synth | ES | IT | 0.043117
Gas_Synth | FI | IT | 0
Gas_Synth | FR | IT | 0.032153
Gas_Synth | GR | IT | 0.032381
Gas_Synth | HR | IT | 0.013761
Gas_Synth | HU | IT | 0.024284
Gas_Synth | IE | IT | 0
Gas_Synth | IT | IT | 0
Gas_Synth | LT | IT | 0
Gas_Synth | LU | IT | 0.029036
Gas_Synth | LV | IT | 0
Gas_Synth | NL | IT | 0.037331
Gas_Synth | NO | IT | 0
Gas_Synth | NONEU_Balkan | IT | 0.018863
Gas_Synth | PL | IT | 0.037769
Gas_Synth | PT | IT | 0
Gas_Synth | RO | IT | 0.034809
Gas_Synth | SE | IT | 0.072199
Gas_Synth | SI | IT | 0.013824
Gas_Synth | SK | IT | 0.028105
Gas_Synth | TR | IT | 0
Gas_Synth | UK | IT | 0.053818
Hardcoal | AT | LT | 0.45997
Hardcoal | BE | LT | 0
Hardcoal | BG | LT | 0
Hardcoal | CH | LT | 0
Hardcoal | CZ | LT | 0.44983
Hardcoal | DE | LT | 0.45666
Hardcoal | DK | LT | 0.45075
Hardcoal | EE | LT | 0.43046
Hardcoal | ES | LT | 0
Hardcoal | FI | LT | 0.45712
Hardcoal | FR | LT | 0
Hardcoal | GR | LT | 0
Hardcoal | HR | LT | 0.46694
Hardcoal | HU | LT | 0.45442
Hardcoal | IE | LT | 0
Hardcoal | IT | LT | 0
Hardcoal | LT | LT | 0
Hardcoal | LU | LT | 0
Hardcoal | LV | LT | 0.42199
Hardcoal | NL | LT | 0.4664
Hardcoal | NO | LT | 0.46238
Hardcoal | NONEU_Balkan | LT | 0
Hardcoal | PL | LT | 0.43378
Hardcoal | PT | LT | 0
Hardcoal | RO | LT | 0.45849
Hardcoal | SE | LT | 0.45284
Hardcoal | SI | LT | 0.46463
Hardcoal | SK | LT | 0.4476
Hardcoal | TR | LT | 0
Hardcoal | UK | LT | 0
Biomass | AT | LT | 0.45997
Biomass | BE | LT | 0
Biomass | BG | LT | 0
Biomass | CH | LT | 0
Biomass | CZ | LT | 0.44983
Biomass | DE | LT | 0.45666
Biomass | DK | LT | 0.45075
Biomass | EE | LT | 0.43046
Biomass | ES | LT | 0
Biomass | FI | LT | 0.45712
Biomass | FR | LT | 0
Biomass | GR | LT | 0
Biomass | HR | LT | 0.46694
Biomass | HU | LT | 0.45442
Biomass | IE | LT | 0
Biomass | IT | LT | 0
Biomass | LT | LT | 0
Biomass | LU | LT | 0
Biomass | LV | LT | 0.42199
Biomass | NL | LT | 0.4664
Biomass | NO | LT | 0.46238
Biomass | NONEU_Balkan | LT | 0
Biomass | PL | LT | 0.43378
Biomass | PT | LT | 0
Biomass | RO | LT | 0.45849
Biomass | SE | LT | 0.45284
Biomass | SI | LT | 0.46463
Biomass | SK | LT | 0.4476
Biomass | TR | LT | 0
Biomass | UK | LT | 0
Oil | AT | LT | 4.0756
Oil | BE | LT | 0
Oil | BG | LT | 0
Oil | CH | LT | 0
Oil | CZ | LT | 3.6819
Oil | DE | LT | 3.9536
Oil | DK | LT | 3.7201
Oil | EE | LT | 2.6731
Oil | ES | LT | 0
Oil | FI | LT | 3.9708
Oil | FR | LT | 0
Oil | GR | LT | 0
Oil | HR | LT | 4.3167
Oil | HU | LT | 3.8673
Oil | IE | LT | 0
Oil | IT | LT | 0
Oil | LT | LT | 0
Oil | LU | LT | 0
Oil | LV | LT | 1.9714
Oil | NL | LT | 4.2988
Oil | NO | LT | 4.1615
Oil | NONEU_Balkan | LT | 0
Oil | PL | LT | 2.8848
Oil | PT | LT | 0
Oil | RO | LT | 4.0217
Oil | SE | LT | 3.805
Oil | SI | LT | 4.239
Oil | SK | LT | 3.5861
Oil | TR | LT | 0
Oil | UK | LT | 0
H2 | AT | LT | 4.0756
H2 | BE | LT | 0
H2 | BG | LT | 0
H2 | CH | LT | 0
H2 | CZ | LT | 3.6819
H2 | DE | LT | 3.9536
H2 | DK | LT | 3.7201
H2 | EE | LT | 2.6731
H2 | ES | LT | 0
H2 | FI | LT | 3.9708
H2 | FR | LT | 0
H2 | GR | LT | 0
H2 | HR | LT | 4.3167
H2 | HU | LT | 3.8673
H2 | IE | LT | 0
H2 | IT | LT | 0
H2 | LT | LT | 0
H2 | LU | LT | 0
H2 | LV | LT | 1.9714
H2 | NL | LT | 4.2988
H2 | NO | LT | 4.1615
H2 | NONEU_Balkan | LT | 0
H2 | PL | LT | 2.8848
H2 | PT | LT | 0
H2 | RO | LT | 4.0217
H2 | SE | LT | 3.805
H2 | SI | LT | 4.239
H2 | SK | LT | 3.5861
H2 | TR | LT | 0
H2 | UK | LT | 0
Power | AT | LT | 0.01
Power | BE | LT | 0
Power | BG | LT | 0
Power | CH | LT | 0
Power | CZ | LT | 0.01
Power | DE | LT | 0.01
Power | DK | LT | 0.01
Power | EE | LT | 0.01
Power | ES | LT | 0
Power | FI | LT | 0.01
Power | FR | LT | 0
Power | GR | LT | 0
Power | HR | LT | 0.01
Power | HU | LT | 0.01
Power | IE | LT | 0
Power | IT | LT | 0
Power | LT | LT | 0
Power | LU | LT | 0
Power | LV | LT | 0.01
Power | NL | LT | 0.01
Power | NO | LT | 0.01
Power | NONEU_Balkan | LT | 0
Power | PL | LT | 0.01
Power | PT | LT | 0
Power | RO | LT | 0.01
Power | SE | LT | 0.01
Power | SI | LT | 0.01
Power | SK | LT | 0.01
Power | TR | LT | 0
Power | UK | LT | 0
LH2 | AT | LT | 4.0756
LH2 | BE | LT | 0
LH2 | BG | LT | 0
LH2 | CH | LT | 0
LH2 | CZ | LT | 3.6819
LH2 | DE | LT | 3.9536
LH2 | DK | LT | 3.7201
LH2 | EE | LT | 2.6731
LH2 | ES | LT | 0
LH2 | FI | LT | 3.9708
LH2 | FR | LT | 0
LH2 | GR | LT | 0
LH2 | HR | LT | 4.3167
LH2 | HU | LT | 3.8673
LH2 | IE | LT | 0
LH2 | IT | LT | 0
LH2 | LT | LT | 0
LH2 | LU | LT | 0
LH2 | LV | LT | 1.9714
LH2 | NL | LT | 4.2988
LH2 | NO | LT | 4.1615
LH2 | NONEU_Balkan | LT | 0
LH2 | PL | LT | 2.8848
LH2 | PT | LT | 0
LH2 | RO | LT | 4.0217
LH2 | SE | LT | 3.805
LH2 | SI | LT | 4.239
LH2 | SK | LT | 3.5861
LH2 | TR | LT | 0
LH2 | UK | LT | 0
LSG | AT | LT | 4.0756
LSG | BE | LT | 0
LSG | BG | LT | 0
LSG | CH | LT | 0
LSG | CZ | LT | 3.6819
LSG | DE | LT | 3.9536
LSG | DK | LT | 3.7201
LSG | EE | LT | 2.6731
LSG | ES | LT | 0
LSG | FI | LT | 3.9708
LSG | FR | LT | 0
LSG | GR | LT | 0
LSG | HR | LT | 4.3167
LSG | HU | LT | 3.8673
LSG | IE | LT | 0
LSG | IT | LT | 0
LSG | LT | LT | 0
LSG | LU | LT | 0
LSG | LV | LT | 1.9714
LSG | NL | LT | 4.2988
LSG | NO | LT | 4.1615
LSG | NONEU_Balkan | LT | 0
LSG | PL | LT | 2.8848
LSG | PT | LT | 0
LSG | RO | LT | 4.0217
LSG | SE | LT | 3.805
LSG | SI | LT | 4.239
LSG | SK | LT | 3.5861
LSG | TR | LT | 0
LSG | UK | LT | 0
LNG | AT | LT | 4.0756
LNG | BE | LT | 0
LNG | BG | LT | 0
LNG | CH | LT | 0
LNG | CZ | LT | 3.6819
LNG | DE | LT | 3.9536
LNG | DK | LT | 3.7201
LNG | EE | LT | 2.6731
LNG | ES | LT | 0
LNG | FI | LT | 3.9708
LNG | FR | LT | 0
LNG | GR | LT | 0
LNG | HR | LT | 4.3167
LNG | HU | LT | 3.8673
LNG | IE | LT | 0
LNG | IT | LT | 0
LNG | LT | LT | 0
LNG | LU | LT | 0
LNG | LV | LT | 1.9714
LNG | NL | LT | 4.2988
LNG | NO | LT | 4.1615
LNG | NONEU_Balkan | LT | 0
LNG | PL | LT | 2.8848
LNG | PT | LT | 0
LNG | RO | LT | 4.0217
LNG | SE | LT | 3.805
LNG | SI | LT | 4.239
LNG | SK | LT | 3.5861
LNG | TR | LT | 0
LNG | UK | LT | 0
LBG | AT | LT | 4.0756
LBG | BE | LT | 0
LBG | BG | LT | 0
LBG | CH | LT | 0
LBG | CZ | LT | 3.6819
LBG | DE | LT | 3.9536
LBG | DK | LT | 3.7201
LBG | EE | LT | 2.6731
LBG | ES | LT | 0
LBG | FI | LT | 3.9708
LBG | FR | LT | 0
LBG | GR | LT | 0
LBG | HR | LT | 4.3167
LBG | HU | LT | 3.8673
LBG | IE | LT | 0
LBG | IT | LT | 0
LBG | LT | LT | 0
LBG | LU | LT | 0
LBG | LV | LT | 1.9714
LBG | NL | LT | 4.2988
LBG | NO | LT | 4.1615
LBG | NONEU_Balkan | LT | 0
LBG | PL | LT | 2.8848
LBG | PT | LT | 0
LBG | RO | LT | 4.0217
LBG | SE | LT | 3.805
LBG | SI | LT | 4.239
LBG | SK | LT | 3.5861
LBG | TR | LT | 0
LBG | UK | LT | 0
Powerfuel | AT | LT | 4.0756
Powerfuel | BE | LT | 0
Powerfuel | BG | LT | 0
Powerfuel | CH | LT | 0
Powerfuel | CZ | LT | 3.6819
Powerfuel | DE | LT | 3.9536
Powerfuel | DK | LT | 3.7201
Powerfuel | EE | LT | 2.6731
Powerfuel | ES | LT | 0
Powerfuel | FI | LT | 3.9708
Powerfuel | FR | LT | 0
Powerfuel | GR | LT | 0
Powerfuel | HR | LT | 4.3167
Powerfuel | HU | LT | 3.8673
Powerfuel | IE | LT | 0
Powerfuel | IT | LT | 0
Powerfuel | LT | LT | 0
Powerfuel | LU | LT | 0
Powerfuel | LV | LT | 1.9714
Powerfuel | NL | LT | 4.2988
Powerfuel | NO | LT | 4.1615
Powerfuel | NONEU_Balkan | LT | 0
Powerfuel | PL | LT | 2.8848
Powerfuel | PT | LT | 0
Powerfuel | RO | LT | 4.0217
Powerfuel | SE | LT | 3.805
Powerfuel | SI | LT | 4.239
Powerfuel | SK | LT | 3.5861
Powerfuel | TR | LT | 0
Powerfuel | UK | LT | 0
ETS | AT | LT | 0.01
ETS | BE | LT | 0
ETS | BG | LT | 0
ETS | CH | LT | 0
ETS | CZ | LT | 0.01
ETS | DE | LT | 0.01
ETS | DK | LT | 0.01
ETS | EE | LT | 0.01
ETS | ES | LT | 0
ETS | FI | LT | 0.01
ETS | FR | LT | 0
ETS | GR | LT | 0
ETS | HR | LT | 0.01
ETS | HU | LT | 0.01
ETS | IE | LT | 0
ETS | IT | LT | 0
ETS | LT | LT | 0
ETS | LU | LT | 0
ETS | LV | LT | 0.01
ETS | NL | LT | 0.01
ETS | NO | LT | 0.01
ETS | NONEU_Balkan | LT | 0
ETS | PL | LT | 0.01
ETS | PT | LT | 0
ETS | RO | LT | 0.01
ETS | SE | LT | 0.01
ETS | SI | LT | 0.01
ETS | SK | LT | 0.01
ETS | TR | LT | 0
ETS | UK | LT | 0
Biofuel | AT | LT | 4.0756
Biofuel | BE | LT | 0
Biofuel | BG | LT | 0
Biofuel | CH | LT | 0
Biofuel | CZ | LT | 3.6819
Biofuel | DE | LT | 3.9536
Biofuel | DK | LT | 3.7201
Biofuel | EE | LT | 2.6731
Biofuel | ES | LT | 0
Biofuel | FI | LT | 3.9708
Biofuel | FR | LT | 0
Biofuel | GR | LT | 0
Biofuel | HR | LT | 4.3167
Biofuel | HU | LT | 3.8673
Biofuel | IE | LT | 0
Biofuel | IT | LT | 0
Biofuel | LT | LT | 0
Biofuel | LU | LT | 0
Biofuel | LV | LT | 1.9714
Biofuel | NL | LT | 4.2988
Biofuel | NO | LT | 4.1615
Biofuel | NONEU_Balkan | LT | 0
Biofuel | PL | LT | 2.8848
Biofuel | PT | LT | 0
Biofuel | RO | LT | 4.0217
Biofuel | SE | LT | 3.805
Biofuel | SI | LT | 4.239
Biofuel | SK | LT | 3.5861
Biofuel | TR | LT | 0
Biofuel | UK | LT | 0
Gas_Natural | AT | LT | 0.035202
Gas_Natural | BE | LT | 0
Gas_Natural | BG | LT | 0
Gas_Natural | CH | LT | 0
Gas_Natural | CZ | LT | 0.027359
Gas_Natural | DE | LT | 0.032646
Gas_Natural | DK | LT | 0.02807
Gas_Natural | EE | LT | 0.012362
Gas_Natural | ES | LT | 0
Gas_Natural | FI | LT | 0.032999
Gas_Natural | FR | LT | 0
Gas_Natural | GR | LT | 0
Gas_Natural | HR | LT | 0.040598
Gas_Natural | HU | LT | 0.030906
Gas_Natural | IE | LT | 0
Gas_Natural | IT | LT | 0
Gas_Natural | LT | LT | 0
Gas_Natural | LU | LT | 0
Gas_Natural | LV | LT | 0.005807
Gas_Natural | NL | LT | 0.040181
Gas_Natural | NO | LT | 0.037073
Gas_Natural | NONEU_Balkan | LT | 0
Gas_Natural | PL | LT | 0.014936
Gas_Natural | PT | LT | 0
Gas_Natural | RO | LT | 0.034059
Gas_Natural | SE | LT | 0.029684
Gas_Natural | SI | LT | 0.03881
Gas_Natural | SK | LT | 0.025627
Gas_Natural | TR | LT | 0
Gas_Natural | UK | LT | 0
Gas_Bio | AT | LT | 0.035202
Gas_Bio | BE | LT | 0
Gas_Bio | BG | LT | 0
Gas_Bio | CH | LT | 0
Gas_Bio | CZ | LT | 0.027359
Gas_Bio | DE | LT | 0.032646
Gas_Bio | DK | LT | 0.02807
Gas_Bio | EE | LT | 0.012362
Gas_Bio | ES | LT | 0
Gas_Bio | FI | LT | 0.032999
Gas_Bio | FR | LT | 0
Gas_Bio | GR | LT | 0
Gas_Bio | HR | LT | 0.040598
Gas_Bio | HU | LT | 0.030906
Gas_Bio | IE | LT | 0
Gas_Bio | IT | LT | 0
Gas_Bio | LT | LT | 0
Gas_Bio | LU | LT | 0
Gas_Bio | LV | LT | 0.005807
Gas_Bio | NL | LT | 0.040181
Gas_Bio | NO | LT | 0.037073
Gas_Bio | NONEU_Balkan | LT | 0
Gas_Bio | PL | LT | 0.014936
Gas_Bio | PT | LT | 0
Gas_Bio | RO | LT | 0.034059
Gas_Bio | SE | LT | 0.029684
Gas_Bio | SI | LT | 0.03881
Gas_Bio | SK | LT | 0.025627
Gas_Bio | TR | LT | 0
Gas_Bio | UK | LT | 0
Gas_Synth | AT | LT | 0.035202
Gas_Synth | BE | LT | 0
Gas_Synth | BG | LT | 0
Gas_Synth | CH | LT | 0
Gas_Synth | CZ | LT | 0.027359
Gas_Synth | DE | LT | 0.032646
Gas_Synth | DK | LT | 0.02807
Gas_Synth | EE | LT | 0.012362
Gas_Synth | ES | LT | 0
Gas_Synth | FI | LT | 0.032999
Gas_Synth | FR | LT | 0
Gas_Synth | GR | LT | 0
Gas_Synth | HR | LT | 0.040598
Gas_Synth | HU | LT | 0.030906
Gas_Synth | IE | LT | 0
Gas_Synth | IT | LT | 0
Gas_Synth | LT | LT | 0
Gas_Synth | LU | LT | 0
Gas_Synth | LV | LT | 0.005807
Gas_Synth | NL | LT | 0.040181
Gas_Synth | NO | LT | 0.037073
Gas_Synth | NONEU_Balkan | LT | 0
Gas_Synth | PL | LT | 0.014936
Gas_Synth | PT | LT | 0
Gas_Synth | RO | LT | 0.034059
Gas_Synth | SE | LT | 0.029684
Gas_Synth | SI | LT | 0.03881
Gas_Synth | SK | LT | 0.025627
Gas_Synth | TR | LT | 0
Gas_Synth | UK | LT | 0
Hardcoal | AT | LU | 0.44109
Hardcoal | BE | LU | 0.42032
Hardcoal | BG | LU | 0
Hardcoal | CH | LU | 0.42973
Hardcoal | CZ | LU | 0.44212
Hardcoal | DE | LU | 0.42858
Hardcoal | DK | LU | 0.44514
Hardcoal | EE | LU | 0
Hardcoal | ES | LU | 0.46879
Hardcoal | FI | LU | 0
Hardcoal | FR | LU | 0.45964
Hardcoal | GR | LU | 0
Hardcoal | HR | LU | 0.45346
Hardcoal | HU | LU | 0.45707
Hardcoal | IE | LU | 0.4584
Hardcoal | IT | LU | 0.452
Hardcoal | LT | LU | 0
Hardcoal | LU | LU | 0
Hardcoal | LV | LU | 0
Hardcoal | NL | LU | 0.4261
Hardcoal | NO | LU | 0.48524
Hardcoal | NONEU_Balkan | LU | 0
Hardcoal | PL | LU | 0.45476
Hardcoal | PT | LU | 0
Hardcoal | RO | LU | 0
Hardcoal | SE | LU | 0.48038
Hardcoal | SI | LU | 0.44638
Hardcoal | SK | LU | 0.45524
Hardcoal | TR | LU | 0
Hardcoal | UK | LU | 0.44713
Biomass | AT | LU | 0.44109
Biomass | BE | LU | 0.42032
Biomass | BG | LU | 0
Biomass | CH | LU | 0.42973
Biomass | CZ | LU | 0.44212
Biomass | DE | LU | 0.42858
Biomass | DK | LU | 0.44514
Biomass | EE | LU | 0
Biomass | ES | LU | 0.46879
Biomass | FI | LU | 0
Biomass | FR | LU | 0.45964
Biomass | GR | LU | 0
Biomass | HR | LU | 0.45346
Biomass | HU | LU | 0.45707
Biomass | IE | LU | 0.4584
Biomass | IT | LU | 0.452
Biomass | LT | LU | 0
Biomass | LU | LU | 0
Biomass | LV | LU | 0
Biomass | NL | LU | 0.4261
Biomass | NO | LU | 0.48524
Biomass | NONEU_Balkan | LU | 0
Biomass | PL | LU | 0.45476
Biomass | PT | LU | 0
Biomass | RO | LU | 0
Biomass | SE | LU | 0.48038
Biomass | SI | LU | 0.44638
Biomass | SK | LU | 0.45524
Biomass | TR | LU | 0
Biomass | UK | LU | 0.44713
Oil | AT | LU | 3.2832
Oil | BE | LU | 1.7811
Oil | BG | LU | 0
Oil | CH | LU | 2.6235
Oil | CZ | LU | 3.3341
Oil | DE | LU | 2.5417
Oil | DK | LU | 3.4762
Oil | EE | LU | 0
Oil | ES | LU | 4.3776
Oil | FI | LU | 0
Oil | FR | LU | 4.0639
Oil | GR | LU | 0
Oil | HR | LU | 3.8295
Oil | HU | LU | 3.9689
Oil | IE | LU | 4.0185
Oil | IT | LU | 3.7713
Oil | LT | LU | 0
Oil | LU | LU | 0
Oil | LV | LU | 0
Oil | NL | LU | 2.3509
Oil | NO | LU | 4.8703
Oil | NONEU_Balkan | LU | 0
Oil | PL | LU | 3.8806
Oil | PT | LU | 0
Oil | RO | LU | 0
Oil | SE | LU | 4.7325
Oil | SI | LU | 3.5324
Oil | SK | LU | 3.8994
Oil | TR | LU | 0
Oil | UK | LU | 3.5658
H2 | AT | LU | 3.2832
H2 | BE | LU | 1.7811
H2 | BG | LU | 0
H2 | CH | LU | 2.6235
H2 | CZ | LU | 3.3341
H2 | DE | LU | 2.5417
H2 | DK | LU | 3.4762
H2 | EE | LU | 0
H2 | ES | LU | 4.3776
H2 | FI | LU | 0
H2 | FR | LU | 4.0639
H2 | GR | LU | 0
H2 | HR | LU | 3.8295
H2 | HU | LU | 3.9689
H2 | IE | LU | 4.0185
H2 | IT | LU | 3.7713
H2 | LT | LU | 0
H2 | LU | LU | 0
H2 | LV | LU | 0
H2 | NL | LU | 2.3509
H2 | NO | LU | 4.8703
H2 | NONEU_Balkan | LU | 0
H2 | PL | LU | 3.8806
H2 | PT | LU | 0
H2 | RO | LU | 0
H2 | SE | LU | 4.7325
H2 | SI | LU | 3.5324
H2 | SK | LU | 3.8994
H2 | TR | LU | 0
H2 | UK | LU | 3.5658
Power | AT | LU | 0.01
Power | BE | LU | 0.01
Power | BG | LU | 0
Power | CH | LU | 0.01
Power | CZ | LU | 0.01
Power | DE | LU | 0.01
Power | DK | LU | 0.01
Power | EE | LU | 0
Power | ES | LU | 0.01
Power | FI | LU | 0
Power | FR | LU | 0.01
Power | GR | LU | 0
Power | HR | LU | 0.01
Power | HU | LU | 0.01
Power | IE | LU | 0.01
Power | IT | LU | 0.01
Power | LT | LU | 0
Power | LU | LU | 0
Power | LV | LU | 0
Power | NL | LU | 0.01
Power | NO | LU | 0.01
Power | NONEU_Balkan | LU | 0
Power | PL | LU | 0.01
Power | PT | LU | 0
Power | RO | LU | 0
Power | SE | LU | 0.01
Power | SI | LU | 0.01
Power | SK | LU | 0.01
Power | TR | LU | 0
Power | UK | LU | 0.01
LH2 | AT | LU | 3.2832
LH2 | BE | LU | 1.7811
LH2 | BG | LU | 0
LH2 | CH | LU | 2.6235
LH2 | CZ | LU | 3.3341
LH2 | DE | LU | 2.5417
LH2 | DK | LU | 3.4762
LH2 | EE | LU | 0
LH2 | ES | LU | 4.3776
LH2 | FI | LU | 0
LH2 | FR | LU | 4.0639
LH2 | GR | LU | 0
LH2 | HR | LU | 3.8295
LH2 | HU | LU | 3.9689
LH2 | IE | LU | 4.0185
LH2 | IT | LU | 3.7713
LH2 | LT | LU | 0
LH2 | LU | LU | 0
LH2 | LV | LU | 0
LH2 | NL | LU | 2.3509
LH2 | NO | LU | 4.8703
LH2 | NONEU_Balkan | LU | 0
LH2 | PL | LU | 3.8806
LH2 | PT | LU | 0
LH2 | RO | LU | 0
LH2 | SE | LU | 4.7325
LH2 | SI | LU | 3.5324
LH2 | SK | LU | 3.8994
LH2 | TR | LU | 0
LH2 | UK | LU | 3.5658
LSG | AT | LU | 3.2832
LSG | BE | LU | 1.7811
LSG | BG | LU | 0
LSG | CH | LU | 2.6235
LSG | CZ | LU | 3.3341
LSG | DE | LU | 2.5417
LSG | DK | LU | 3.4762
LSG | EE | LU | 0
LSG | ES | LU | 4.3776
LSG | FI | LU | 0
LSG | FR | LU | 4.0639
LSG | GR | LU | 0
LSG | HR | LU | 3.8295
LSG | HU | LU | 3.9689
LSG | IE | LU | 4.0185
LSG | IT | LU | 3.7713
LSG | LT | LU | 0
LSG | LU | LU | 0
LSG | LV | LU | 0
LSG | NL | LU | 2.3509
LSG | NO | LU | 4.8703
LSG | NONEU_Balkan | LU | 0
LSG | PL | LU | 3.8806
LSG | PT | LU | 0
LSG | RO | LU | 0
LSG | SE | LU | 4.7325
LSG | SI | LU | 3.5324
LSG | SK | LU | 3.8994
LSG | TR | LU | 0
LSG | UK | LU | 3.5658
LNG | AT | LU | 3.2832
LNG | BE | LU | 1.7811
LNG | BG | LU | 0
LNG | CH | LU | 2.6235
LNG | CZ | LU | 3.3341
LNG | DE | LU | 2.5417
LNG | DK | LU | 3.4762
LNG | EE | LU | 0
LNG | ES | LU | 4.3776
LNG | FI | LU | 0
LNG | FR | LU | 4.0639
LNG | GR | LU | 0
LNG | HR | LU | 3.8295
LNG | HU | LU | 3.9689
LNG | IE | LU | 4.0185
LNG | IT | LU | 3.7713
LNG | LT | LU | 0
LNG | LU | LU | 0
LNG | LV | LU | 0
LNG | NL | LU | 2.3509
LNG | NO | LU | 4.8703
LNG | NONEU_Balkan | LU | 0
LNG | PL | LU | 3.8806
LNG | PT | LU | 0
LNG | RO | LU | 0
LNG | SE | LU | 4.7325
LNG | SI | LU | 3.5324
LNG | SK | LU | 3.8994
LNG | TR | LU | 0
LNG | UK | LU | 3.5658
LBG | AT | LU | 3.2832
LBG | BE | LU | 1.7811
LBG | BG | LU | 0
LBG | CH | LU | 2.6235
LBG | CZ | LU | 3.3341
LBG | DE | LU | 2.5417
LBG | DK | LU | 3.4762
LBG | EE | LU | 0
LBG | ES | LU | 4.3776
LBG | FI | LU | 0
LBG | FR | LU | 4.0639
LBG | GR | LU | 0
LBG | HR | LU | 3.8295
LBG | HU | LU | 3.9689
LBG | IE | LU | 4.0185
LBG | IT | LU | 3.7713
LBG | LT | LU | 0
LBG | LU | LU | 0
LBG | LV | LU | 0
LBG | NL | LU | 2.3509
LBG | NO | LU | 4.8703
LBG | NONEU_Balkan | LU | 0
LBG | PL | LU | 3.8806
LBG | PT | LU | 0
LBG | RO | LU | 0
LBG | SE | LU | 4.7325
LBG | SI | LU | 3.5324
LBG | SK | LU | 3.8994
LBG | TR | LU | 0
LBG | UK | LU | 3.5658
Powerfuel | AT | LU | 3.2832
Powerfuel | BE | LU | 1.7811
Powerfuel | BG | LU | 0
Powerfuel | CH | LU | 2.6235
Powerfuel | CZ | LU | 3.3341
Powerfuel | DE | LU | 2.5417
Powerfuel | DK | LU | 3.4762
Powerfuel | EE | LU | 0
Powerfuel | ES | LU | 4.3776
Powerfuel | FI | LU | 0
Powerfuel | FR | LU | 4.0639
Powerfuel | GR | LU | 0
Powerfuel | HR | LU | 3.8295
Powerfuel | HU | LU | 3.9689
Powerfuel | IE | LU | 4.0185
Powerfuel | IT | LU | 3.7713
Powerfuel | LT | LU | 0
Powerfuel | LU | LU | 0
Powerfuel | LV | LU | 0
Powerfuel | NL | LU | 2.3509
Powerfuel | NO | LU | 4.8703
Powerfuel | NONEU_Balkan | LU | 0
Powerfuel | PL | LU | 3.8806
Powerfuel | PT | LU | 0
Powerfuel | RO | LU | 0
Powerfuel | SE | LU | 4.7325
Powerfuel | SI | LU | 3.5324
Powerfuel | SK | LU | 3.8994
Powerfuel | TR | LU | 0
Powerfuel | UK | LU | 3.5658
ETS | AT | LU | 0.01
ETS | BE | LU | 0.01
ETS | BG | LU | 0
ETS | CH | LU | 0.01
ETS | CZ | LU | 0.01
ETS | DE | LU | 0.01
ETS | DK | LU | 0.01
ETS | EE | LU | 0
ETS | ES | LU | 0.01
ETS | FI | LU | 0
ETS | FR | LU | 0.01
ETS | GR | LU | 0
ETS | HR | LU | 0.01
ETS | HU | LU | 0.01
ETS | IE | LU | 0.01
ETS | IT | LU | 0.01
ETS | LT | LU | 0
ETS | LU | LU | 0
ETS | LV | LU | 0
ETS | NL | LU | 0.01
ETS | NO | LU | 0.01
ETS | NONEU_Balkan | LU | 0
ETS | PL | LU | 0.01
ETS | PT | LU | 0
ETS | RO | LU | 0
ETS | SE | LU | 0.01
ETS | SI | LU | 0.01
ETS | SK | LU | 0.01
ETS | TR | LU | 0
ETS | UK | LU | 0.01
Biofuel | AT | LU | 3.2832
Biofuel | BE | LU | 1.7811
Biofuel | BG | LU | 0
Biofuel | CH | LU | 2.6235
Biofuel | CZ | LU | 3.3341
Biofuel | DE | LU | 2.5417
Biofuel | DK | LU | 3.4762
Biofuel | EE | LU | 0
Biofuel | ES | LU | 4.3776
Biofuel | FI | LU | 0
Biofuel | FR | LU | 4.0639
Biofuel | GR | LU | 0
Biofuel | HR | LU | 3.8295
Biofuel | HU | LU | 3.9689
Biofuel | IE | LU | 4.0185
Biofuel | IT | LU | 3.7713
Biofuel | LT | LU | 0
Biofuel | LU | LU | 0
Biofuel | LV | LU | 0
Biofuel | NL | LU | 2.3509
Biofuel | NO | LU | 4.8703
Biofuel | NONEU_Balkan | LU | 0
Biofuel | PL | LU | 3.8806
Biofuel | PT | LU | 0
Biofuel | RO | LU | 0
Biofuel | SE | LU | 4.7325
Biofuel | SI | LU | 3.5324
Biofuel | SK | LU | 3.8994
Biofuel | TR | LU | 0
Biofuel | UK | LU | 3.5658
Gas_Natural | AT | LU | 0.020588
Gas_Natural | BE | LU | 0.0045143
Gas_Natural | BG | LU | 0
Gas_Natural | CH | LU | 0.011801
Gas_Natural | CZ | LU | 0.021389
Gas_Natural | DE | LU | 0.010908
Gas_Natural | DK | LU | 0.023723
Gas_Natural | EE | LU | 0
Gas_Natural | ES | LU | 0.042035
Gas_Natural | FI | LU | 0
Gas_Natural | FR | LU | 0.034952
Gas_Natural | GR | LU | 0
Gas_Natural | HR | LU | 0.030163
Gas_Natural | HU | LU | 0.03296
Gas_Natural | IE | LU | 0.033991
Gas_Natural | IT | LU | 0.029036
Gas_Natural | LT | LU | 0
Gas_Natural | LU | LU | 0
Gas_Natural | LV | LU | 0
Gas_Natural | NL | LU | 0.0089879
Gas_Natural | NO | LU | 0.054767
Gas_Natural | NONEU_Balkan | LU | 0
Gas_Natural | PL | LU | 0.031171
Gas_Natural | PT | LU | 0
Gas_Natural | RO | LU | 0
Gas_Natural | SE | LU | 0.051003
Gas_Natural | SI | LU | 0.024685
Gas_Natural | SK | LU | 0.031547
Gas_Natural | TR | LU | 0
Gas_Natural | UK | LU | 0.025268
Gas_Bio | AT | LU | 0.020588
Gas_Bio | BE | LU | 0.0045143
Gas_Bio | BG | LU | 0
Gas_Bio | CH | LU | 0.011801
Gas_Bio | CZ | LU | 0.021389
Gas_Bio | DE | LU | 0.010908
Gas_Bio | DK | LU | 0.023723
Gas_Bio | EE | LU | 0
Gas_Bio | ES | LU | 0.042035
Gas_Bio | FI | LU | 0
Gas_Bio | FR | LU | 0.034952
Gas_Bio | GR | LU | 0
Gas_Bio | HR | LU | 0.030163
Gas_Bio | HU | LU | 0.03296
Gas_Bio | IE | LU | 0.033991
Gas_Bio | IT | LU | 0.029036
Gas_Bio | LT | LU | 0
Gas_Bio | LU | LU | 0
Gas_Bio | LV | LU | 0
Gas_Bio | NL | LU | 0.0089879
Gas_Bio | NO | LU | 0.054767
Gas_Bio | NONEU_Balkan | LU | 0
Gas_Bio | PL | LU | 0.031171
Gas_Bio | PT | LU | 0
Gas_Bio | RO | LU | 0
Gas_Bio | SE | LU | 0.051003
Gas_Bio | SI | LU | 0.024685
Gas_Bio | SK | LU | 0.031547
Gas_Bio | TR | LU | 0
Gas_Bio | UK | LU | 0.025268
Gas_Synth | AT | LU | 0.020588
Gas_Synth | BE | LU | 0.0045143
Gas_Synth | BG | LU | 0
Gas_Synth | CH | LU | 0.011801
Gas_Synth | CZ | LU | 0.021389
Gas_Synth | DE | LU | 0.010908
Gas_Synth | DK | LU | 0.023723
Gas_Synth | EE | LU | 0
Gas_Synth | ES | LU | 0.042035
Gas_Synth | FI | LU | 0
Gas_Synth | FR | LU | 0.034952
Gas_Synth | GR | LU | 0
Gas_Synth | HR | LU | 0.030163
Gas_Synth | HU | LU | 0.03296
Gas_Synth | IE | LU | 0.033991
Gas_Synth | IT | LU | 0.029036
Gas_Synth | LT | LU | 0
Gas_Synth | LU | LU | 0
Gas_Synth | LV | LU | 0
Gas_Synth | NL | LU | 0.0089879
Gas_Synth | NO | LU | 0.054767
Gas_Synth | NONEU_Balkan | LU | 0
Gas_Synth | PL | LU | 0.031171
Gas_Synth | PT | LU | 0
Gas_Synth | RO | LU | 0
Gas_Synth | SE | LU | 0.051003
Gas_Synth | SI | LU | 0.024685
Gas_Synth | SK | LU | 0.031547
Gas_Synth | TR | LU | 0
Gas_Synth | UK | LU | 0.025268
Hardcoal | AT | LV | 0.467
Hardcoal | BE | LV | 0
Hardcoal | BG | LV | 0
Hardcoal | CH | LV | 0
Hardcoal | CZ | LV | 0.45669
Hardcoal | DE | LV | 0.46203
Hardcoal | DK | LV | 0.45277
Hardcoal | EE | LV | 0.42303
Hardcoal | ES | LV | 0
Hardcoal | FI | LV | 0.44989
Hardcoal | FR | LV | 0
Hardcoal | GR | LV | 0
Hardcoal | HR | LV | 0
Hardcoal | HU | LV | 0.46192
Hardcoal | IE | LV | 0
Hardcoal | IT | LV | 0
Hardcoal | LT | LV | 0.42199
Hardcoal | LU | LV | 0
Hardcoal | LV | LV | 0
Hardcoal | NL | LV | 0.47037
Hardcoal | NO | LV | 0.45735
Hardcoal | NONEU_Balkan | LV | 0
Hardcoal | PL | LV | 0.44091
Hardcoal | PT | LV | 0
Hardcoal | RO | LV | 0.46539
Hardcoal | SE | LV | 0.4478
Hardcoal | SI | LV | 0
Hardcoal | SK | LV | 0.45508
Hardcoal | TR | LV | 0
Hardcoal | UK | LV | 0
Biomass | AT | LV | 0.467
Biomass | BE | LV | 0
Biomass | BG | LV | 0
Biomass | CH | LV | 0
Biomass | CZ | LV | 0.45669
Biomass | DE | LV | 0.46203
Biomass | DK | LV | 0.45277
Biomass | EE | LV | 0.42303
Biomass | ES | LV | 0
Biomass | FI | LV | 0.44989
Biomass | FR | LV | 0
Biomass | GR | LV | 0
Biomass | HR | LV | 0
Biomass | HU | LV | 0.46192
Biomass | IE | LV | 0
Biomass | IT | LV | 0
Biomass | LT | LV | 0.42199
Biomass | LU | LV | 0
Biomass | LV | LV | 0
Biomass | NL | LV | 0.47037
Biomass | NO | LV | 0.45735
Biomass | NONEU_Balkan | LV | 0
Biomass | PL | LV | 0.44091
Biomass | PT | LV | 0
Biomass | RO | LV | 0.46539
Biomass | SE | LV | 0.4478
Biomass | SI | LV | 0
Biomass | SK | LV | 0.45508
Biomass | TR | LV | 0
Biomass | UK | LV | 0
Oil | AT | LV | 4.3189
Oil | BE | LV | 0
Oil | BG | LV | 0
Oil | CH | LV | 0
Oil | CZ | LV | 3.9547
Oil | DE | LV | 4.1492
Oil | DK | LV | 3.8023
Oil | EE | LV | 2.0773
Oil | ES | LV | 0
Oil | FI | LV | 3.6841
Oil | FR | LV | 0
Oil | GR | LV | 0
Oil | HR | LV | 0
Oil | HU | LV | 4.1452
Oil | IE | LV | 0
Oil | IT | LV | 0
Oil | LT | LV | 1.9714
Oil | LU | LV | 0
Oil | LV | LV | 0
Oil | NL | LV | 4.4283
Oil | NO | LV | 3.9793
Oil | NONEU_Balkan | LV | 0
Oil | PL | LV | 3.2747
Oil | PT | LV | 0
Oil | RO | LV | 4.265
Oil | SE | LV | 3.5951
Oil | SI | LV | 0
Oil | SK | LV | 3.8933
Oil | TR | LV | 0
Oil | UK | LV | 0
H2 | AT | LV | 4.3189
H2 | BE | LV | 0
H2 | BG | LV | 0
H2 | CH | LV | 0
H2 | CZ | LV | 3.9547
H2 | DE | LV | 4.1492
H2 | DK | LV | 3.8023
H2 | EE | LV | 2.0773
H2 | ES | LV | 0
H2 | FI | LV | 3.6841
H2 | FR | LV | 0
H2 | GR | LV | 0
H2 | HR | LV | 0
H2 | HU | LV | 4.1452
H2 | IE | LV | 0
H2 | IT | LV | 0
H2 | LT | LV | 1.9714
H2 | LU | LV | 0
H2 | LV | LV | 0
H2 | NL | LV | 4.4283
H2 | NO | LV | 3.9793
H2 | NONEU_Balkan | LV | 0
H2 | PL | LV | 3.2747
H2 | PT | LV | 0
H2 | RO | LV | 4.265
H2 | SE | LV | 3.5951
H2 | SI | LV | 0
H2 | SK | LV | 3.8933
H2 | TR | LV | 0
H2 | UK | LV | 0
Power | AT | LV | 0.01
Power | BE | LV | 0
Power | BG | LV | 0
Power | CH | LV | 0
Power | CZ | LV | 0.01
Power | DE | LV | 0.01
Power | DK | LV | 0.01
Power | EE | LV | 0.01
Power | ES | LV | 0
Power | FI | LV | 0.01
Power | FR | LV | 0
Power | GR | LV | 0
Power | HR | LV | 0
Power | HU | LV | 0.01
Power | IE | LV | 0
Power | IT | LV | 0
Power | LT | LV | 0.01
Power | LU | LV | 0
Power | LV | LV | 0
Power | NL | LV | 0.01
Power | NO | LV | 0.01
Power | NONEU_Balkan | LV | 0
Power | PL | LV | 0.01
Power | PT | LV | 0
Power | RO | LV | 0.01
Power | SE | LV | 0.01
Power | SI | LV | 0
Power | SK | LV | 0.01
Power | TR | LV | 0
Power | UK | LV | 0
LH2 | AT | LV | 4.3189
LH2 | BE | LV | 0
LH2 | BG | LV | 0
LH2 | CH | LV | 0
LH2 | CZ | LV | 3.9547
LH2 | DE | LV | 4.1492
LH2 | DK | LV | 3.8023
LH2 | EE | LV | 2.0773
LH2 | ES | LV | 0
LH2 | FI | LV | 3.6841
LH2 | FR | LV | 0
LH2 | GR | LV | 0
LH2 | HR | LV | 0
LH2 | HU | LV | 4.1452
LH2 | IE | LV | 0
LH2 | IT | LV | 0
LH2 | LT | LV | 1.9714
LH2 | LU | LV | 0
LH2 | LV | LV | 0
LH2 | NL | LV | 4.4283
LH2 | NO | LV | 3.9793
LH2 | NONEU_Balkan | LV | 0
LH2 | PL | LV | 3.2747
LH2 | PT | LV | 0
LH2 | RO | LV | 4.265
LH2 | SE | LV | 3.5951
LH2 | SI | LV | 0
LH2 | SK | LV | 3.8933
LH2 | TR | LV | 0
LH2 | UK | LV | 0
LSG | AT | LV | 4.3189
LSG | BE | LV | 0
LSG | BG | LV | 0
LSG | CH | LV | 0
LSG | CZ | LV | 3.9547
LSG | DE | LV | 4.1492
LSG | DK | LV | 3.8023
LSG | EE | LV | 2.0773
LSG | ES | LV | 0
LSG | FI | LV | 3.6841
LSG | FR | LV | 0
LSG | GR | LV | 0
LSG | HR | LV | 0
LSG | HU | LV | 4.1452
LSG | IE | LV | 0
LSG | IT | LV | 0
LSG | LT | LV | 1.9714
LSG | LU | LV | 0
LSG | LV | LV | 0
LSG | NL | LV | 4.4283
LSG | NO | LV | 3.9793
LSG | NONEU_Balkan | LV | 0
LSG | PL | LV | 3.2747
LSG | PT | LV | 0
LSG | RO | LV | 4.265
LSG | SE | LV | 3.5951
LSG | SI | LV | 0
LSG | SK | LV | 3.8933
LSG | TR | LV | 0
LSG | UK | LV | 0
LNG | AT | LV | 4.3189
LNG | BE | LV | 0
LNG | BG | LV | 0
LNG | CH | LV | 0
LNG | CZ | LV | 3.9547
LNG | DE | LV | 4.1492
LNG | DK | LV | 3.8023
LNG | EE | LV | 2.0773
LNG | ES | LV | 0
LNG | FI | LV | 3.6841
LNG | FR | LV | 0
LNG | GR | LV | 0
LNG | HR | LV | 0
LNG | HU | LV | 4.1452
LNG | IE | LV | 0
LNG | IT | LV | 0
LNG | LT | LV | 1.9714
LNG | LU | LV | 0
LNG | LV | LV | 0
LNG | NL | LV | 4.4283
LNG | NO | LV | 3.9793
LNG | NONEU_Balkan | LV | 0
LNG | PL | LV | 3.2747
LNG | PT | LV | 0
LNG | RO | LV | 4.265
LNG | SE | LV | 3.5951
LNG | SI | LV | 0
LNG | SK | LV | 3.8933
LNG | TR | LV | 0
LNG | UK | LV | 0
LBG | AT | LV | 4.3189
LBG | BE | LV | 0
LBG | BG | LV | 0
LBG | CH | LV | 0
LBG | CZ | LV | 3.9547
LBG | DE | LV | 4.1492
LBG | DK | LV | 3.8023
LBG | EE | LV | 2.0773
LBG | ES | LV | 0
LBG | FI | LV | 3.6841
LBG | FR | LV | 0
LBG | GR | LV | 0
LBG | HR | LV | 0
LBG | HU | LV | 4.1452
LBG | IE | LV | 0
LBG | IT | LV | 0
LBG | LT | LV | 1.9714
LBG | LU | LV | 0
LBG | LV | LV | 0
LBG | NL | LV | 4.4283
LBG | NO | LV | 3.9793
LBG | NONEU_Balkan | LV | 0
LBG | PL | LV | 3.2747
LBG | PT | LV | 0
LBG | RO | LV | 4.265
LBG | SE | LV | 3.5951
LBG | SI | LV | 0
LBG | SK | LV | 3.8933
LBG | TR | LV | 0
LBG | UK | LV | 0
Powerfuel | AT | LV | 4.3189
Powerfuel | BE | LV | 0
Powerfuel | BG | LV | 0
Powerfuel | CH | LV | 0
Powerfuel | CZ | LV | 3.9547
Powerfuel | DE | LV | 4.1492
Powerfuel | DK | LV | 3.8023
Powerfuel | EE | LV | 2.0773
Powerfuel | ES | LV | 0
Powerfuel | FI | LV | 3.6841
Powerfuel | FR | LV | 0
Powerfuel | GR | LV | 0
Powerfuel | HR | LV | 0
Powerfuel | HU | LV | 4.1452
Powerfuel | IE | LV | 0
Powerfuel | IT | LV | 0
Powerfuel | LT | LV | 1.9714
Powerfuel | LU | LV | 0
Powerfuel | LV | LV | 0
Powerfuel | NL | LV | 4.4283
Powerfuel | NO | LV | 3.9793
Powerfuel | NONEU_Balkan | LV | 0
Powerfuel | PL | LV | 3.2747
Powerfuel | PT | LV | 0
Powerfuel | RO | LV | 4.265
Powerfuel | SE | LV | 3.5951
Powerfuel | SI | LV | 0
Powerfuel | SK | LV | 3.8933
Powerfuel | TR | LV | 0
Powerfuel | UK | LV | 0
ETS | AT | LV | 0.01
ETS | BE | LV | 0
ETS | BG | LV | 0
ETS | CH | LV | 0
ETS | CZ | LV | 0.01
ETS | DE | LV | 0.01
ETS | DK | LV | 0.01
ETS | EE | LV | 0.01
ETS | ES | LV | 0
ETS | FI | LV | 0.01
ETS | FR | LV | 0
ETS | GR | LV | 0
ETS | HR | LV | 0
ETS | HU | LV | 0.01
ETS | IE | LV | 0
ETS | IT | LV | 0
ETS | LT | LV | 0.01
ETS | LU | LV | 0
ETS | LV | LV | 0
ETS | NL | LV | 0.01
ETS | NO | LV | 0.01
ETS | NONEU_Balkan | LV | 0
ETS | PL | LV | 0.01
ETS | PT | LV | 0
ETS | RO | LV | 0.01
ETS | SE | LV | 0.01
ETS | SI | LV | 0
ETS | SK | LV | 0.01
ETS | TR | LV | 0
ETS | UK | LV | 0
Biofuel | AT | LV | 4.3189
Biofuel | BE | LV | 0
Biofuel | BG | LV | 0
Biofuel | CH | LV | 0
Biofuel | CZ | LV | 3.9547
Biofuel | DE | LV | 4.1492
Biofuel | DK | LV | 3.8023
Biofuel | EE | LV | 2.0773
Biofuel | ES | LV | 0
Biofuel | FI | LV | 3.6841
Biofuel | FR | LV | 0
Biofuel | GR | LV | 0
Biofuel | HR | LV | 0
Biofuel | HU | LV | 4.1452
Biofuel | IE | LV | 0
Biofuel | IT | LV | 0
Biofuel | LT | LV | 1.9714
Biofuel | LU | LV | 0
Biofuel | LV | LV | 0
Biofuel | NL | LV | 4.4283
Biofuel | NO | LV | 3.9793
Biofuel | NONEU_Balkan | LV | 0
Biofuel | PL | LV | 3.2747
Biofuel | PT | LV | 0
Biofuel | RO | LV | 4.265
Biofuel | SE | LV | 3.5951
Biofuel | SI | LV | 0
Biofuel | SK | LV | 3.8933
Biofuel | TR | LV | 0
Biofuel | UK | LV | 0
Gas_Natural | AT | LV | 0.04065
Gas_Natural | BE | LV | 0
Gas_Natural | BG | LV | 0
Gas_Natural | CH | LV | 0
Gas_Natural | CZ | LV | 0.032668
Gas_Natural | DE | LV | 0.036802
Gas_Natural | DK | LV | 0.029633
Gas_Natural | EE | LV | 0.0066123
Gas_Natural | ES | LV | 0
Gas_Natural | FI | LV | 0.027399
Gas_Natural | FR | LV | 0
Gas_Natural | GR | LV | 0
Gas_Natural | HR | LV | 0
Gas_Natural | HU | LV | 0.036713
Gas_Natural | IE | LV | 0
Gas_Natural | IT | LV | 0
Gas_Natural | LT | LV | 0.005807
Gas_Natural | LU | LV | 0
Gas_Natural | LV | LV | 0
Gas_Natural | NL | LV | 0.043253
Gas_Natural | NO | LV | 0.033174
Gas_Natural | NONEU_Balkan | LV | 0
Gas_Natural | PL | LV | 0.020456
Gas_Natural | PT | LV | 0
Gas_Natural | RO | LV | 0.039403
Gas_Natural | SE | LV | 0.025787
Gas_Natural | SI | LV | 0
Gas_Natural | SK | LV | 0.031424
Gas_Natural | TR | LV | 0
Gas_Natural | UK | LV | 0
Gas_Bio | AT | LV | 0.04065
Gas_Bio | BE | LV | 0
Gas_Bio | BG | LV | 0
Gas_Bio | CH | LV | 0
Gas_Bio | CZ | LV | 0.032668
Gas_Bio | DE | LV | 0.036802
Gas_Bio | DK | LV | 0.029633
Gas_Bio | EE | LV | 0.0066123
Gas_Bio | ES | LV | 0
Gas_Bio | FI | LV | 0.027399
Gas_Bio | FR | LV | 0
Gas_Bio | GR | LV | 0
Gas_Bio | HR | LV | 0
Gas_Bio | HU | LV | 0.036713
Gas_Bio | IE | LV | 0
Gas_Bio | IT | LV | 0
Gas_Bio | LT | LV | 0.005807
Gas_Bio | LU | LV | 0
Gas_Bio | LV | LV | 0
Gas_Bio | NL | LV | 0.043253
Gas_Bio | NO | LV | 0.033174
Gas_Bio | NONEU_Balkan | LV | 0
Gas_Bio | PL | LV | 0.020456
Gas_Bio | PT | LV | 0
Gas_Bio | RO | LV | 0.039403
Gas_Bio | SE | LV | 0.025787
Gas_Bio | SI | LV | 0
Gas_Bio | SK | LV | 0.031424
Gas_Bio | TR | LV | 0
Gas_Bio | UK | LV | 0
Gas_Synth | AT | LV | 0.04065
Gas_Synth | BE | LV | 0
Gas_Synth | BG | LV | 0
Gas_Synth | CH | LV | 0
Gas_Synth | CZ | LV | 0.032668
Gas_Synth | DE | LV | 0.036802
Gas_Synth | DK | LV | 0.029633
Gas_Synth | EE | LV | 0.0066123
Gas_Synth | ES | LV | 0
Gas_Synth | FI | LV | 0.027399
Gas_Synth | FR | LV | 0
Gas_Synth | GR | LV | 0
Gas_Synth | HR | LV | 0
Gas_Synth | HU | LV | 0.036713
Gas_Synth | IE | LV | 0
Gas_Synth | IT | LV | 0
Gas_Synth | LT | LV | 0.005807
Gas_Synth | LU | LV | 0
Gas_Synth | LV | LV | 0
Gas_Synth | NL | LV | 0.043253
Gas_Synth | NO | LV | 0.033174
Gas_Synth | NONEU_Balkan | LV | 0
Gas_Synth | PL | LV | 0.020456
Gas_Synth | PT | LV | 0
Gas_Synth | RO | LV | 0.039403
Gas_Synth | SE | LV | 0.025787
Gas_Synth | SI | LV | 0
Gas_Synth | SK | LV | 0.031424
Gas_Synth | TR | LV | 0
Gas_Synth | UK | LV | 0
Hardcoal | AT | NONEU_Balkan | 0.44221
Hardcoal | BE | NONEU_Balkan | 0
Hardcoal | BG | NONEU_Balkan | 0.43482
Hardcoal | CH | NONEU_Balkan | 0.45512
Hardcoal | CZ | NONEU_Balkan | 0.44894
Hardcoal | DE | NONEU_Balkan | 0.46197
Hardcoal | DK | NONEU_Balkan | 0
Hardcoal | EE | NONEU_Balkan | 0
Hardcoal | ES | NONEU_Balkan | 0
Hardcoal | FI | NONEU_Balkan | 0
Hardcoal | FR | NONEU_Balkan | 0.48963
Hardcoal | GR | NONEU_Balkan | 0.43614
Hardcoal | HR | NONEU_Balkan | 0.42858
Hardcoal | HU | NONEU_Balkan | 0.4347
Hardcoal | IE | NONEU_Balkan | 0
Hardcoal | IT | NONEU_Balkan | 0.43886
Hardcoal | LT | NONEU_Balkan | 0
Hardcoal | LU | NONEU_Balkan | 0
Hardcoal | LV | NONEU_Balkan | 0
Hardcoal | NL | NONEU_Balkan | 0
Hardcoal | NO | NONEU_Balkan | 0
Hardcoal | NONEU_Balkan | NONEU_Balkan | 0
Hardcoal | PL | NONEU_Balkan | 0.45761
Hardcoal | PT | NONEU_Balkan | 0
Hardcoal | RO | NONEU_Balkan | 0.43813
Hardcoal | SE | NONEU_Balkan | 0
Hardcoal | SI | NONEU_Balkan | 0.43571
Hardcoal | SK | NONEU_Balkan | 0.44183
Hardcoal | TR | NONEU_Balkan | 0
Hardcoal | UK | NONEU_Balkan | 0
Biomass | AT | NONEU_Balkan | 0.44221
Biomass | BE | NONEU_Balkan | 0
Biomass | BG | NONEU_Balkan | 0.43482
Biomass | CH | NONEU_Balkan | 0.45512
Biomass | CZ | NONEU_Balkan | 0.44894
Biomass | DE | NONEU_Balkan | 0.46197
Biomass | DK | NONEU_Balkan | 0
Biomass | EE | NONEU_Balkan | 0
Biomass | ES | NONEU_Balkan | 0
Biomass | FI | NONEU_Balkan | 0
Biomass | FR | NONEU_Balkan | 0.48963
Biomass | GR | NONEU_Balkan | 0.43614
Biomass | HR | NONEU_Balkan | 0.42858
Biomass | HU | NONEU_Balkan | 0.4347
Biomass | IE | NONEU_Balkan | 0
Biomass | IT | NONEU_Balkan | 0.43886
Biomass | LT | NONEU_Balkan | 0
Biomass | LU | NONEU_Balkan | 0
Biomass | LV | NONEU_Balkan | 0
Biomass | NL | NONEU_Balkan | 0
Biomass | NO | NONEU_Balkan | 0
Biomass | NONEU_Balkan | NONEU_Balkan | 0
Biomass | PL | NONEU_Balkan | 0.45761
Biomass | PT | NONEU_Balkan | 0
Biomass | RO | NONEU_Balkan | 0.43813
Biomass | SE | NONEU_Balkan | 0
Biomass | SI | NONEU_Balkan | 0.43571
Biomass | SK | NONEU_Balkan | 0.44183
Biomass | TR | NONEU_Balkan | 0
Biomass | UK | NONEU_Balkan | 0
Oil | AT | NONEU_Balkan | 3.3383
Oil | BE | NONEU_Balkan | 0
Oil | BG | NONEU_Balkan | 2.9464
Oil | CH | NONEU_Balkan | 3.8947
Oil | CZ | NONEU_Balkan | 3.6441
Oil | DE | NONEU_Balkan | 4.147
Oil | DK | NONEU_Balkan | 0
Oil | EE | NONEU_Balkan | 0
Oil | ES | NONEU_Balkan | 0
Oil | FI | NONEU_Balkan | 0
Oil | FR | NONEU_Balkan | 4.9899
Oil | GR | NONEU_Balkan | 3.0218
Oil | HR | NONEU_Balkan | 2.5413
Oil | HU | NONEU_Balkan | 2.9391
Oil | IE | NONEU_Balkan | 0
Oil | IT | NONEU_Balkan | 3.1694
Oil | LT | NONEU_Balkan | 0
Oil | LU | NONEU_Balkan | 0
Oil | LV | NONEU_Balkan | 0
Oil | NL | NONEU_Balkan | 0
Oil | NO | NONEU_Balkan | 0
Oil | NONEU_Balkan | NONEU_Balkan | 0
Oil | PL | NONEU_Balkan | 3.9891
Oil | PT | NONEU_Balkan | 0
Oil | RO | NONEU_Balkan | 3.1308
Oil | SE | NONEU_Balkan | 0
Oil | SI | NONEU_Balkan | 2.9979
Oil | SK | NONEU_Balkan | 3.3198
Oil | TR | NONEU_Balkan | 0
Oil | UK | NONEU_Balkan | 0
H2 | AT | NONEU_Balkan | 3.3383
H2 | BE | NONEU_Balkan | 0
H2 | BG | NONEU_Balkan | 2.9464
H2 | CH | NONEU_Balkan | 3.8947
H2 | CZ | NONEU_Balkan | 3.6441
H2 | DE | NONEU_Balkan | 4.147
H2 | DK | NONEU_Balkan | 0
H2 | EE | NONEU_Balkan | 0
H2 | ES | NONEU_Balkan | 0
H2 | FI | NONEU_Balkan | 0
H2 | FR | NONEU_Balkan | 4.9899
H2 | GR | NONEU_Balkan | 3.0218
H2 | HR | NONEU_Balkan | 2.5413
H2 | HU | NONEU_Balkan | 2.9391
H2 | IE | NONEU_Balkan | 0
H2 | IT | NONEU_Balkan | 3.1694
H2 | LT | NONEU_Balkan | 0
H2 | LU | NONEU_Balkan | 0
H2 | LV | NONEU_Balkan | 0
H2 | NL | NONEU_Balkan | 0
H2 | NO | NONEU_Balkan | 0
H2 | NONEU_Balkan | NONEU_Balkan | 0
H2 | PL | NONEU_Balkan | 3.9891
H2 | PT | NONEU_Balkan | 0
H2 | RO | NONEU_Balkan | 3.1308
H2 | SE | NONEU_Balkan | 0
H2 | SI | NONEU_Balkan | 2.9979
H2 | SK | NONEU_Balkan | 3.3198
H2 | TR | NONEU_Balkan | 0
H2 | UK | NONEU_Balkan | 0
Power | AT | NONEU_Balkan | 0.01
Power | BE | NONEU_Balkan | 0
Power | BG | NONEU_Balkan | 0.01
Power | CH | NONEU_Balkan | 0.01
Power | CZ | NONEU_Balkan | 0.01
Power | DE | NONEU_Balkan | 0.01
Power | DK | NONEU_Balkan | 0
Power | EE | NONEU_Balkan | 0
Power | ES | NONEU_Balkan | 0
Power | FI | NONEU_Balkan | 0
Power | FR | NONEU_Balkan | 0.01
Power | GR | NONEU_Balkan | 0.01
Power | HR | NONEU_Balkan | 0.01
Power | HU | NONEU_Balkan | 0.01
Power | IE | NONEU_Balkan | 0
Power | IT | NONEU_Balkan | 0.01
Power | LT | NONEU_Balkan | 0
Power | LU | NONEU_Balkan | 0
Power | LV | NONEU_Balkan | 0
Power | NL | NONEU_Balkan | 0
Power | NO | NONEU_Balkan | 0
Power | NONEU_Balkan | NONEU_Balkan | 0
Power | PL | NONEU_Balkan | 0.01
Power | PT | NONEU_Balkan | 0
Power | RO | NONEU_Balkan | 0.01
Power | SE | NONEU_Balkan | 0
Power | SI | NONEU_Balkan | 0.01
Power | SK | NONEU_Balkan | 0.01
Power | TR | NONEU_Balkan | 0
Power | UK | NONEU_Balkan | 0
LH2 | AT | NONEU_Balkan | 3.3383
LH2 | BE | NONEU_Balkan | 0
LH2 | BG | NONEU_Balkan | 2.9464
LH2 | CH | NONEU_Balkan | 3.8947
LH2 | CZ | NONEU_Balkan | 3.6441
LH2 | DE | NONEU_Balkan | 4.147
LH2 | DK | NONEU_Balkan | 0
LH2 | EE | NONEU_Balkan | 0
LH2 | ES | NONEU_Balkan | 0
LH2 | FI | NONEU_Balkan | 0
LH2 | FR | NONEU_Balkan | 4.9899
LH2 | GR | NONEU_Balkan | 3.0218
LH2 | HR | NONEU_Balkan | 2.5413
LH2 | HU | NONEU_Balkan | 2.9391
LH2 | IE | NONEU_Balkan | 0
LH2 | IT | NONEU_Balkan | 3.1694
LH2 | LT | NONEU_Balkan | 0
LH2 | LU | NONEU_Balkan | 0
LH2 | LV | NONEU_Balkan | 0
LH2 | NL | NONEU_Balkan | 0
LH2 | NO | NONEU_Balkan | 0
LH2 | NONEU_Balkan | NONEU_Balkan | 0
LH2 | PL | NONEU_Balkan | 3.9891
LH2 | PT | NONEU_Balkan | 0
LH2 | RO | NONEU_Balkan | 3.1308
LH2 | SE | NONEU_Balkan | 0
LH2 | SI | NONEU_Balkan | 2.9979
LH2 | SK | NONEU_Balkan | 3.3198
LH2 | TR | NONEU_Balkan | 0
LH2 | UK | NONEU_Balkan | 0
LSG | AT | NONEU_Balkan | 3.3383
LSG | BE | NONEU_Balkan | 0
LSG | BG | NONEU_Balkan | 2.9464
LSG | CH | NONEU_Balkan | 3.8947
LSG | CZ | NONEU_Balkan | 3.6441
LSG | DE | NONEU_Balkan | 4.147
LSG | DK | NONEU_Balkan | 0
LSG | EE | NONEU_Balkan | 0
LSG | ES | NONEU_Balkan | 0
LSG | FI | NONEU_Balkan | 0
LSG | FR | NONEU_Balkan | 4.9899
LSG | GR | NONEU_Balkan | 3.0218
LSG | HR | NONEU_Balkan | 2.5413
LSG | HU | NONEU_Balkan | 2.9391
LSG | IE | NONEU_Balkan | 0
LSG | IT | NONEU_Balkan | 3.1694
LSG | LT | NONEU_Balkan | 0
LSG | LU | NONEU_Balkan | 0
LSG | LV | NONEU_Balkan | 0
LSG | NL | NONEU_Balkan | 0
LSG | NO | NONEU_Balkan | 0
LSG | NONEU_Balkan | NONEU_Balkan | 0
LSG | PL | NONEU_Balkan | 3.9891
LSG | PT | NONEU_Balkan | 0
LSG | RO | NONEU_Balkan | 3.1308
LSG | SE | NONEU_Balkan | 0
LSG | SI | NONEU_Balkan | 2.9979
LSG | SK | NONEU_Balkan | 3.3198
LSG | TR | NONEU_Balkan | 0
LSG | UK | NONEU_Balkan | 0
LNG | AT | NONEU_Balkan | 3.3383
LNG | BE | NONEU_Balkan | 0
LNG | BG | NONEU_Balkan | 2.9464
LNG | CH | NONEU_Balkan | 3.8947
LNG | CZ | NONEU_Balkan | 3.6441
LNG | DE | NONEU_Balkan | 4.147
LNG | DK | NONEU_Balkan | 0
LNG | EE | NONEU_Balkan | 0
LNG | ES | NONEU_Balkan | 0
LNG | FI | NONEU_Balkan | 0
LNG | FR | NONEU_Balkan | 4.9899
LNG | GR | NONEU_Balkan | 3.0218
LNG | HR | NONEU_Balkan | 2.5413
LNG | HU | NONEU_Balkan | 2.9391
LNG | IE | NONEU_Balkan | 0
LNG | IT | NONEU_Balkan | 3.1694
LNG | LT | NONEU_Balkan | 0
LNG | LU | NONEU_Balkan | 0
LNG | LV | NONEU_Balkan | 0
LNG | NL | NONEU_Balkan | 0
LNG | NO | NONEU_Balkan | 0
LNG | NONEU_Balkan | NONEU_Balkan | 0
LNG | PL | NONEU_Balkan | 3.9891
LNG | PT | NONEU_Balkan | 0
LNG | RO | NONEU_Balkan | 3.1308
LNG | SE | NONEU_Balkan | 0
LNG | SI | NONEU_Balkan | 2.9979
LNG | SK | NONEU_Balkan | 3.3198
LNG | TR | NONEU_Balkan | 0
LNG | UK | NONEU_Balkan | 0
LBG | AT | NONEU_Balkan | 3.3383
LBG | BE | NONEU_Balkan | 0
LBG | BG | NONEU_Balkan | 2.9464
LBG | CH | NONEU_Balkan | 3.8947
LBG | CZ | NONEU_Balkan | 3.6441
LBG | DE | NONEU_Balkan | 4.147
LBG | DK | NONEU_Balkan | 0
LBG | EE | NONEU_Balkan | 0
LBG | ES | NONEU_Balkan | 0
LBG | FI | NONEU_Balkan | 0
LBG | FR | NONEU_Balkan | 4.9899
LBG | GR | NONEU_Balkan | 3.0218
LBG | HR | NONEU_Balkan | 2.5413
LBG | HU | NONEU_Balkan | 2.9391
LBG | IE | NONEU_Balkan | 0
LBG | IT | NONEU_Balkan | 3.1694
LBG | LT | NONEU_Balkan | 0
LBG | LU | NONEU_Balkan | 0
LBG | LV | NONEU_Balkan | 0
LBG | NL | NONEU_Balkan | 0
LBG | NO | NONEU_Balkan | 0
LBG | NONEU_Balkan | NONEU_Balkan | 0
LBG | PL | NONEU_Balkan | 3.9891
LBG | PT | NONEU_Balkan | 0
LBG | RO | NONEU_Balkan | 3.1308
LBG | SE | NONEU_Balkan | 0
LBG | SI | NONEU_Balkan | 2.9979
LBG | SK | NONEU_Balkan | 3.3198
LBG | TR | NONEU_Balkan | 0
LBG | UK | NONEU_Balkan | 0
Powerfuel | AT | NONEU_Balkan | 3.3383
Powerfuel | BE | NONEU_Balkan | 0
Powerfuel | BG | NONEU_Balkan | 2.9464
Powerfuel | CH | NONEU_Balkan | 3.8947
Powerfuel | CZ | NONEU_Balkan | 3.6441
Powerfuel | DE | NONEU_Balkan | 4.147
Powerfuel | DK | NONEU_Balkan | 0
Powerfuel | EE | NONEU_Balkan | 0
Powerfuel | ES | NONEU_Balkan | 0
Powerfuel | FI | NONEU_Balkan | 0
Powerfuel | FR | NONEU_Balkan | 4.9899
Powerfuel | GR | NONEU_Balkan | 3.0218
Powerfuel | HR | NONEU_Balkan | 2.5413
Powerfuel | HU | NONEU_Balkan | 2.9391
Powerfuel | IE | NONEU_Balkan | 0
Powerfuel | IT | NONEU_Balkan | 3.1694
Powerfuel | LT | NONEU_Balkan | 0
Powerfuel | LU | NONEU_Balkan | 0
Powerfuel | LV | NONEU_Balkan | 0
Powerfuel | NL | NONEU_Balkan | 0
Powerfuel | NO | NONEU_Balkan | 0
Powerfuel | NONEU_Balkan | NONEU_Balkan | 0
Powerfuel | PL | NONEU_Balkan | 3.9891
Powerfuel | PT | NONEU_Balkan | 0
Powerfuel | RO | NONEU_Balkan | 3.1308
Powerfuel | SE | NONEU_Balkan | 0
Powerfuel | SI | NONEU_Balkan | 2.9979
Powerfuel | SK | NONEU_Balkan | 3.3198
Powerfuel | TR | NONEU_Balkan | 0
Powerfuel | UK | NONEU_Balkan | 0
ETS | AT | NONEU_Balkan | 0.01
ETS | BE | NONEU_Balkan | 0
ETS | BG | NONEU_Balkan | 0.01
ETS | CH | NONEU_Balkan | 0.01
ETS | CZ | NONEU_Balkan | 0.01
ETS | DE | NONEU_Balkan | 0.01
ETS | DK | NONEU_Balkan | 0
ETS | EE | NONEU_Balkan | 0
ETS | ES | NONEU_Balkan | 0
ETS | FI | NONEU_Balkan | 0
ETS | FR | NONEU_Balkan | 0.01
ETS | GR | NONEU_Balkan | 0.01
ETS | HR | NONEU_Balkan | 0.01
ETS | HU | NONEU_Balkan | 0.01
ETS | IE | NONEU_Balkan | 0
ETS | IT | NONEU_Balkan | 0.01
ETS | LT | NONEU_Balkan | 0
ETS | LU | NONEU_Balkan | 0
ETS | LV | NONEU_Balkan | 0
ETS | NL | NONEU_Balkan | 0
ETS | NO | NONEU_Balkan | 0
ETS | NONEU_Balkan | NONEU_Balkan | 0
ETS | PL | NONEU_Balkan | 0.01
ETS | PT | NONEU_Balkan | 0
ETS | RO | NONEU_Balkan | 0.01
ETS | SE | NONEU_Balkan | 0
ETS | SI | NONEU_Balkan | 0.01
ETS | SK | NONEU_Balkan | 0.01
ETS | TR | NONEU_Balkan | 0
ETS | UK | NONEU_Balkan | 0
Biofuel | AT | NONEU_Balkan | 3.3383
Biofuel | BE | NONEU_Balkan | 0
Biofuel | BG | NONEU_Balkan | 2.9464
Biofuel | CH | NONEU_Balkan | 3.8947
Biofuel | CZ | NONEU_Balkan | 3.6441
Biofuel | DE | NONEU_Balkan | 4.147
Biofuel | DK | NONEU_Balkan | 0
Biofuel | EE | NONEU_Balkan | 0
Biofuel | ES | NONEU_Balkan | 0
Biofuel | FI | NONEU_Balkan | 0
Biofuel | FR | NONEU_Balkan | 4.9899
Biofuel | GR | NONEU_Balkan | 3.0218
Biofuel | HR | NONEU_Balkan | 2.5413
Biofuel | HU | NONEU_Balkan | 2.9391
Biofuel | IE | NONEU_Balkan | 0
Biofuel | IT | NONEU_Balkan | 3.1694
Biofuel | LT | NONEU_Balkan | 0
Biofuel | LU | NONEU_Balkan | 0
Biofuel | LV | NONEU_Balkan | 0
Biofuel | NL | NONEU_Balkan | 0
Biofuel | NO | NONEU_Balkan | 0
Biofuel | NONEU_Balkan | NONEU_Balkan | 0
Biofuel | PL | NONEU_Balkan | 3.9891
Biofuel | PT | NONEU_Balkan | 0
Biofuel | RO | NONEU_Balkan | 3.1308
Biofuel | SE | NONEU_Balkan | 0
Biofuel | SI | NONEU_Balkan | 2.9979
Biofuel | SK | NONEU_Balkan | 3.3198
Biofuel | TR | NONEU_Balkan | 0
Biofuel | UK | NONEU_Balkan | 0
Gas_Natural | AT | NONEU_Balkan | 0.021455
Gas_Natural | BE | NONEU_Balkan | 0
Gas_Natural | BG | NONEU_Balkan | 0.015739
Gas_Natural | CH | NONEU_Balkan | 0.031452
Gas_Natural | CZ | NONEU_Balkan | 0.026667
Gas_Natural | DE | NONEU_Balkan | 0.036753
Gas_Natural | DK | NONEU_Balkan | 0
Gas_Natural | EE | NONEU_Balkan | 0
Gas_Natural | ES | NONEU_Balkan | 0
Gas_Natural | FI | NONEU_Balkan | 0
Gas_Natural | FR | NONEU_Balkan | 0.058167
Gas_Natural | GR | NONEU_Balkan | 0.016757
Gas_Natural | HR | NONEU_Balkan | 0.010904
Gas_Natural | HU | NONEU_Balkan | 0.015643
Gas_Natural | IE | NONEU_Balkan | 0
Gas_Natural | IT | NONEU_Balkan | 0.018863
Gas_Natural | LT | NONEU_Balkan | 0
Gas_Natural | LU | NONEU_Balkan | 0
Gas_Natural | LV | NONEU_Balkan | 0
Gas_Natural | NL | NONEU_Balkan | 0
Gas_Natural | NO | NONEU_Balkan | 0
Gas_Natural | NONEU_Balkan | NONEU_Balkan | 0
Gas_Natural | PL | NONEU_Balkan | 0.033379
Gas_Natural | PT | NONEU_Balkan | 0
Gas_Natural | RO | NONEU_Balkan | 0.018297
Gas_Natural | SE | NONEU_Balkan | 0
Gas_Natural | SI | NONEU_Balkan | 0.016431
Gas_Natural | SK | NONEU_Balkan | 0.021162
Gas_Natural | TR | NONEU_Balkan | 0
Gas_Natural | UK | NONEU_Balkan | 0
Gas_Bio | AT | NONEU_Balkan | 0.021455
Gas_Bio | BE | NONEU_Balkan | 0
Gas_Bio | BG | NONEU_Balkan | 0.015739
Gas_Bio | CH | NONEU_Balkan | 0.031452
Gas_Bio | CZ | NONEU_Balkan | 0.026667
Gas_Bio | DE | NONEU_Balkan | 0.036753
Gas_Bio | DK | NONEU_Balkan | 0
Gas_Bio | EE | NONEU_Balkan | 0
Gas_Bio | ES | NONEU_Balkan | 0
Gas_Bio | FI | NONEU_Balkan | 0
Gas_Bio | FR | NONEU_Balkan | 0.058167
Gas_Bio | GR | NONEU_Balkan | 0.016757
Gas_Bio | HR | NONEU_Balkan | 0.010904
Gas_Bio | HU | NONEU_Balkan | 0.015643
Gas_Bio | IE | NONEU_Balkan | 0
Gas_Bio | IT | NONEU_Balkan | 0.018863
Gas_Bio | LT | NONEU_Balkan | 0
Gas_Bio | LU | NONEU_Balkan | 0
Gas_Bio | LV | NONEU_Balkan | 0
Gas_Bio | NL | NONEU_Balkan | 0
Gas_Bio | NO | NONEU_Balkan | 0
Gas_Bio | NONEU_Balkan | NONEU_Balkan | 0
Gas_Bio | PL | NONEU_Balkan | 0.033379
Gas_Bio | PT | NONEU_Balkan | 0
Gas_Bio | RO | NONEU_Balkan | 0.018297
Gas_Bio | SE | NONEU_Balkan | 0
Gas_Bio | SI | NONEU_Balkan | 0.016431
Gas_Bio | SK | NONEU_Balkan | 0.021162
Gas_Bio | TR | NONEU_Balkan | 0
Gas_Bio | UK | NONEU_Balkan | 0
Gas_Synth | AT | NONEU_Balkan | 0.021455
Gas_Synth | BE | NONEU_Balkan | 0
Gas_Synth | BG | NONEU_Balkan | 0.015739
Gas_Synth | CH | NONEU_Balkan | 0.031452
Gas_Synth | CZ | NONEU_Balkan | 0.026667
Gas_Synth | DE | NONEU_Balkan | 0.036753
Gas_Synth | DK | NONEU_Balkan | 0
Gas_Synth | EE | NONEU_Balkan | 0
Gas_Synth | ES | NONEU_Balkan | 0
Gas_Synth | FI | NONEU_Balkan | 0
Gas_Synth | FR | NONEU_Balkan | 0.058167
Gas_Synth | GR | NONEU_Balkan | 0.016757
Gas_Synth | HR | NONEU_Balkan | 0.010904
Gas_Synth | HU | NONEU_Balkan | 0.015643
Gas_Synth | IE | NONEU_Balkan | 0
Gas_Synth | IT | NONEU_Balkan | 0.018863
Gas_Synth | LT | NONEU_Balkan | 0
Gas_Synth | LU | NONEU_Balkan | 0
Gas_Synth | LV | NONEU_Balkan | 0
Gas_Synth | NL | NONEU_Balkan | 0
Gas_Synth | NO | NONEU_Balkan | 0
Gas_Synth | NONEU_Balkan | NONEU_Balkan | 0
Gas_Synth | PL | NONEU_Balkan | 0.033379
Gas_Synth | PT | NONEU_Balkan | 0
Gas_Synth | RO | NONEU_Balkan | 0.018297
Gas_Synth | SE | NONEU_Balkan | 0
Gas_Synth | SI | NONEU_Balkan | 0.016431
Gas_Synth | SK | NONEU_Balkan | 0.021162
Gas_Synth | TR | NONEU_Balkan | 0
Gas_Synth | UK | NONEU_Balkan | 0
Hardcoal | AT | NL | 0.44789
Hardcoal | BE | NL | 0.42247
Hardcoal | BG | NL | 0
Hardcoal | CH | NL | 0.44097
Hardcoal | CZ | NL | 0.44517
Hardcoal | DE | NL | 0.42928
Hardcoal | DK | NL | 0.43542
Hardcoal | EE | NL | 0
Hardcoal | ES | NL | 0.47734
Hardcoal | FI | NL | 0
Hardcoal | FR | NL | 0.46789
Hardcoal | GR | NL | 0
Hardcoal | HR | NL | 0.4614
Hardcoal | HU | NL | 0.46202
Hardcoal | IE | NL | 0.45321
Hardcoal | IT | NL | 0.46272
Hardcoal | LT | NL | 0.4664
Hardcoal | LU | NL | 0.4261
Hardcoal | LV | NL | 0.47037
Hardcoal | NL | NL | 0
Hardcoal | NO | NL | 0.47448
Hardcoal | NONEU_Balkan | NL | 0
Hardcoal | PL | NL | 0.45367
Hardcoal | PT | NL | 0
Hardcoal | RO | NL | 0
Hardcoal | SE | NL | 0.4703
Hardcoal | SI | NL | 0.45428
Hardcoal | SK | NL | 0.45855
Hardcoal | TR | NL | 0
Hardcoal | UK | NL | 0.43958
Biomass | AT | NL | 0.44789
Biomass | BE | NL | 0.42247
Biomass | BG | NL | 0
Biomass | CH | NL | 0.44097
Biomass | CZ | NL | 0.44517
Biomass | DE | NL | 0.42928
Biomass | DK | NL | 0.43542
Biomass | EE | NL | 0
Biomass | ES | NL | 0.47734
Biomass | FI | NL | 0
Biomass | FR | NL | 0.46789
Biomass | GR | NL | 0
Biomass | HR | NL | 0.4614
Biomass | HU | NL | 0.46202
Biomass | IE | NL | 0.45321
Biomass | IT | NL | 0.46272
Biomass | LT | NL | 0.4664
Biomass | LU | NL | 0.4261
Biomass | LV | NL | 0.47037
Biomass | NL | NL | 0
Biomass | NO | NL | 0.47448
Biomass | NONEU_Balkan | NL | 0
Biomass | PL | NL | 0.45367
Biomass | PT | NL | 0
Biomass | RO | NL | 0
Biomass | SE | NL | 0.4703
Biomass | SI | NL | 0.45428
Biomass | SK | NL | 0.45855
Biomass | TR | NL | 0
Biomass | UK | NL | 0.43958
Oil | AT | NL | 3.5991
Oil | BE | NL | 2.0214
Oil | BG | NL | 0
Oil | CH | NL | 3.2775
Oil | CZ | NL | 3.4779
Oil | DE | NL | 2.5919
Oil | DK | NL | 2.981
Oil | EE | NL | 0
Oil | ES | NL | 4.6433
Oil | FI | NL | 0
Oil | FR | NL | 4.3482
Oil | GR | NL | 0
Oil | HR | NL | 4.1269
Oil | HU | NL | 4.149
Oil | IE | NL | 3.8199
Oil | IT | NL | 4.1732
Oil | LT | NL | 4.2988
Oil | LU | NL | 2.3509
Oil | LV | NL | 4.4283
Oil | NL | NL | 0
Oil | NO | NL | 4.5569
Oil | NONEU_Balkan | NL | 0
Oil | PL | NL | 3.8378
Oil | PT | NL | 0
Oil | RO | NL | 0
Oil | SE | NL | 4.4264
Oil | SI | NL | 3.8622
Oil | SK | NL | 4.0239
Oil | TR | NL | 0
Oil | UK | NL | 3.2069
H2 | AT | NL | 3.5991
H2 | BE | NL | 2.0214
H2 | BG | NL | 0
H2 | CH | NL | 3.2775
H2 | CZ | NL | 3.4779
H2 | DE | NL | 2.5919
H2 | DK | NL | 2.981
H2 | EE | NL | 0
H2 | ES | NL | 4.6433
H2 | FI | NL | 0
H2 | FR | NL | 4.3482
H2 | GR | NL | 0
H2 | HR | NL | 4.1269
H2 | HU | NL | 4.149
H2 | IE | NL | 3.8199
H2 | IT | NL | 4.1732
H2 | LT | NL | 4.2988
H2 | LU | NL | 2.3509
H2 | LV | NL | 4.4283
H2 | NL | NL | 0
H2 | NO | NL | 4.5569
H2 | NONEU_Balkan | NL | 0
H2 | PL | NL | 3.8378
H2 | PT | NL | 0
H2 | RO | NL | 0
H2 | SE | NL | 4.4264
H2 | SI | NL | 3.8622
H2 | SK | NL | 4.0239
H2 | TR | NL | 0
H2 | UK | NL | 3.2069
Power | AT | NL | 0.01
Power | BE | NL | 0.01
Power | BG | NL | 0
Power | CH | NL | 0.01
Power | CZ | NL | 0.01
Power | DE | NL | 0.01
Power | DK | NL | 0.01
Power | EE | NL | 0
Power | ES | NL | 0.01
Power | FI | NL | 0
Power | FR | NL | 0.01
Power | GR | NL | 0
Power | HR | NL | 0.01
Power | HU | NL | 0.01
Power | IE | NL | 0.01
Power | IT | NL | 0.01
Power | LT | NL | 0.01
Power | LU | NL | 0.01
Power | LV | NL | 0.01
Power | NL | NL | 0
Power | NO | NL | 0.01
Power | NONEU_Balkan | NL | 0
Power | PL | NL | 0.01
Power | PT | NL | 0
Power | RO | NL | 0
Power | SE | NL | 0.01
Power | SI | NL | 0.01
Power | SK | NL | 0.01
Power | TR | NL | 0
Power | UK | NL | 0.01
LH2 | AT | NL | 3.5991
LH2 | BE | NL | 2.0214
LH2 | BG | NL | 0
LH2 | CH | NL | 3.2775
LH2 | CZ | NL | 3.4779
LH2 | DE | NL | 2.5919
LH2 | DK | NL | 2.981
LH2 | EE | NL | 0
LH2 | ES | NL | 4.6433
LH2 | FI | NL | 0
LH2 | FR | NL | 4.3482
LH2 | GR | NL | 0
LH2 | HR | NL | 4.1269
LH2 | HU | NL | 4.149
LH2 | IE | NL | 3.8199
LH2 | IT | NL | 4.1732
LH2 | LT | NL | 4.2988
LH2 | LU | NL | 2.3509
LH2 | LV | NL | 4.4283
LH2 | NL | NL | 0
LH2 | NO | NL | 4.5569
LH2 | NONEU_Balkan | NL | 0
LH2 | PL | NL | 3.8378
LH2 | PT | NL | 0
LH2 | RO | NL | 0
LH2 | SE | NL | 4.4264
LH2 | SI | NL | 3.8622
LH2 | SK | NL | 4.0239
LH2 | TR | NL | 0
LH2 | UK | NL | 3.2069
LSG | AT | NL | 3.5991
LSG | BE | NL | 2.0214
LSG | BG | NL | 0
LSG | CH | NL | 3.2775
LSG | CZ | NL | 3.4779
LSG | DE | NL | 2.5919
LSG | DK | NL | 2.981
LSG | EE | NL | 0
LSG | ES | NL | 4.6433
LSG | FI | NL | 0
LSG | FR | NL | 4.3482
LSG | GR | NL | 0
LSG | HR | NL | 4.1269
LSG | HU | NL | 4.149
LSG | IE | NL | 3.8199
LSG | IT | NL | 4.1732
LSG | LT | NL | 4.2988
LSG | LU | NL | 2.3509
LSG | LV | NL | 4.4283
LSG | NL | NL | 0
LSG | NO | NL | 4.5569
LSG | NONEU_Balkan | NL | 0
LSG | PL | NL | 3.8378
LSG | PT | NL | 0
LSG | RO | NL | 0
LSG | SE | NL | 4.4264
LSG | SI | NL | 3.8622
LSG | SK | NL | 4.0239
LSG | TR | NL | 0
LSG | UK | NL | 3.2069
LNG | AT | NL | 3.5991
LNG | BE | NL | 2.0214
LNG | BG | NL | 0
LNG | CH | NL | 3.2775
LNG | CZ | NL | 3.4779
LNG | DE | NL | 2.5919
LNG | DK | NL | 2.981
LNG | EE | NL | 0
LNG | ES | NL | 4.6433
LNG | FI | NL | 0
LNG | FR | NL | 4.3482
LNG | GR | NL | 0
LNG | HR | NL | 4.1269
LNG | HU | NL | 4.149
LNG | IE | NL | 3.8199
LNG | IT | NL | 4.1732
LNG | LT | NL | 4.2988
LNG | LU | NL | 2.3509
LNG | LV | NL | 4.4283
LNG | NL | NL | 0
LNG | NO | NL | 4.5569
LNG | NONEU_Balkan | NL | 0
LNG | PL | NL | 3.8378
LNG | PT | NL | 0
LNG | RO | NL | 0
LNG | SE | NL | 4.4264
LNG | SI | NL | 3.8622
LNG | SK | NL | 4.0239
LNG | TR | NL | 0
LNG | UK | NL | 3.2069
LBG | AT | NL | 3.5991
LBG | BE | NL | 2.0214
LBG | BG | NL | 0
LBG | CH | NL | 3.2775
LBG | CZ | NL | 3.4779
LBG | DE | NL | 2.5919
LBG | DK | NL | 2.981
LBG | EE | NL | 0
LBG | ES | NL | 4.6433
LBG | FI | NL | 0
LBG | FR | NL | 4.3482
LBG | GR | NL | 0
LBG | HR | NL | 4.1269
LBG | HU | NL | 4.149
LBG | IE | NL | 3.8199
LBG | IT | NL | 4.1732
LBG | LT | NL | 4.2988
LBG | LU | NL | 2.3509
LBG | LV | NL | 4.4283
LBG | NL | NL | 0
LBG | NO | NL | 4.5569
LBG | NONEU_Balkan | NL | 0
LBG | PL | NL | 3.8378
LBG | PT | NL | 0
LBG | RO | NL | 0
LBG | SE | NL | 4.4264
LBG | SI | NL | 3.8622
LBG | SK | NL | 4.0239
LBG | TR | NL | 0
LBG | UK | NL | 3.2069
Powerfuel | AT | NL | 3.5991
Powerfuel | BE | NL | 2.0214
Powerfuel | BG | NL | 0
Powerfuel | CH | NL | 3.2775
Powerfuel | CZ | NL | 3.4779
Powerfuel | DE | NL | 2.5919
Powerfuel | DK | NL | 2.981
Powerfuel | EE | NL | 0
Powerfuel | ES | NL | 4.6433
Powerfuel | FI | NL | 0
Powerfuel | FR | NL | 4.3482
Powerfuel | GR | NL | 0
Powerfuel | HR | NL | 4.1269
Powerfuel | HU | NL | 4.149
Powerfuel | IE | NL | 3.8199
Powerfuel | IT | NL | 4.1732
Powerfuel | LT | NL | 4.2988
Powerfuel | LU | NL | 2.3509
Powerfuel | LV | NL | 4.4283
Powerfuel | NL | NL | 0
Powerfuel | NO | NL | 4.5569
Powerfuel | NONEU_Balkan | NL | 0
Powerfuel | PL | NL | 3.8378
Powerfuel | PT | NL | 0
Powerfuel | RO | NL | 0
Powerfuel | SE | NL | 4.4264
Powerfuel | SI | NL | 3.8622
Powerfuel | SK | NL | 4.0239
Powerfuel | TR | NL | 0
Powerfuel | UK | NL | 3.2069
ETS | AT | NL | 0.01
ETS | BE | NL | 0.01
ETS | BG | NL | 0
ETS | CH | NL | 0.01
ETS | CZ | NL | 0.01
ETS | DE | NL | 0.01
ETS | DK | NL | 0.01
ETS | EE | NL | 0
ETS | ES | NL | 0.01
ETS | FI | NL | 0
ETS | FR | NL | 0.01
ETS | GR | NL | 0
ETS | HR | NL | 0.01
ETS | HU | NL | 0.01
ETS | IE | NL | 0.01
ETS | IT | NL | 0.01
ETS | LT | NL | 0.01
ETS | LU | NL | 0.01
ETS | LV | NL | 0.01
ETS | NL | NL | 0
ETS | NO | NL | 0.01
ETS | NONEU_Balkan | NL | 0
ETS | PL | NL | 0.01
ETS | PT | NL | 0
ETS | RO | NL | 0
ETS | SE | NL | 0.01
ETS | SI | NL | 0.01
ETS | SK | NL | 0.01
ETS | TR | NL | 0
ETS | UK | NL | 0.01
Biofuel | AT | NL | 3.5991
Biofuel | BE | NL | 2.0214
Biofuel | BG | NL | 0
Biofuel | CH | NL | 3.2775
Biofuel | CZ | NL | 3.4779
Biofuel | DE | NL | 2.5919
Biofuel | DK | NL | 2.981
Biofuel | EE | NL | 0
Biofuel | ES | NL | 4.6433
Biofuel | FI | NL | 0
Biofuel | FR | NL | 4.3482
Biofuel | GR | NL | 0
Biofuel | HR | NL | 4.1269
Biofuel | HU | NL | 4.149
Biofuel | IE | NL | 3.8199
Biofuel | IT | NL | 4.1732
Biofuel | LT | NL | 4.2988
Biofuel | LU | NL | 2.3509
Biofuel | LV | NL | 4.4283
Biofuel | NL | NL | 0
Biofuel | NO | NL | 4.5569
Biofuel | NONEU_Balkan | NL | 0
Biofuel | PL | NL | 3.8378
Biofuel | PT | NL | 0
Biofuel | RO | NL | 0
Biofuel | SE | NL | 4.4264
Biofuel | SI | NL | 3.8622
Biofuel | SK | NL | 4.0239
Biofuel | TR | NL | 0
Biofuel | UK | NL | 3.2069
Gas_Natural | AT | NL | 0.025858
Gas_Natural | BE | NL | 0.0061797
Gas_Natural | BG | NL | 0
Gas_Natural | CH | NL | 0.020499
Gas_Natural | CZ | NL | 0.023751
Gas_Natural | DE | NL | 0.011451
Gas_Natural | DK | NL | 0.016201
Gas_Natural | EE | NL | 0
Gas_Natural | ES | NL | 0.048653
Gas_Natural | FI | NL | 0
Gas_Natural | FR | NL | 0.041337
Gas_Natural | GR | NL | 0
Gas_Natural | HR | NL | 0.036313
Gas_Natural | HU | NL | 0.036796
Gas_Natural | IE | NL | 0.029975
Gas_Natural | IT | NL | 0.037331
Gas_Natural | LT | NL | 0.040181
Gas_Natural | LU | NL | 0.0089879
Gas_Natural | LV | NL | 0.043253
Gas_Natural | NL | NL | 0
Gas_Natural | NO | NL | 0.046437
Gas_Natural | NONEU_Balkan | NL | 0
Gas_Natural | PL | NL | 0.030325
Gas_Natural | PT | NL | 0
Gas_Natural | RO | NL | 0
Gas_Natural | SE | NL | 0.043205
Gas_Natural | SI | NL | 0.030805
Gas_Natural | SK | NL | 0.034106
Gas_Natural | TR | NL | 0
Gas_Natural | UK | NL | 0.019421
Gas_Bio | AT | NL | 0.025858
Gas_Bio | BE | NL | 0.0061797
Gas_Bio | BG | NL | 0
Gas_Bio | CH | NL | 0.020499
Gas_Bio | CZ | NL | 0.023751
Gas_Bio | DE | NL | 0.011451
Gas_Bio | DK | NL | 0.016201
Gas_Bio | EE | NL | 0
Gas_Bio | ES | NL | 0.048653
Gas_Bio | FI | NL | 0
Gas_Bio | FR | NL | 0.041337
Gas_Bio | GR | NL | 0
Gas_Bio | HR | NL | 0.036313
Gas_Bio | HU | NL | 0.036796
Gas_Bio | IE | NL | 0.029975
Gas_Bio | IT | NL | 0.037331
Gas_Bio | LT | NL | 0.040181
Gas_Bio | LU | NL | 0.0089879
Gas_Bio | LV | NL | 0.043253
Gas_Bio | NL | NL | 0
Gas_Bio | NO | NL | 0.046437
Gas_Bio | NONEU_Balkan | NL | 0
Gas_Bio | PL | NL | 0.030325
Gas_Bio | PT | NL | 0
Gas_Bio | RO | NL | 0
Gas_Bio | SE | NL | 0.043205
Gas_Bio | SI | NL | 0.030805
Gas_Bio | SK | NL | 0.034106
Gas_Bio | TR | NL | 0
Gas_Bio | UK | NL | 0.019421
Gas_Synth | AT | NL | 0.025858
Gas_Synth | BE | NL | 0.0061797
Gas_Synth | BG | NL | 0
Gas_Synth | CH | NL | 0.020499
Gas_Synth | CZ | NL | 0.023751
Gas_Synth | DE | NL | 0.011451
Gas_Synth | DK | NL | 0.016201
Gas_Synth | EE | NL | 0
Gas_Synth | ES | NL | 0.048653
Gas_Synth | FI | NL | 0
Gas_Synth | FR | NL | 0.041337
Gas_Synth | GR | NL | 0
Gas_Synth | HR | NL | 0.036313
Gas_Synth | HU | NL | 0.036796
Gas_Synth | IE | NL | 0.029975
Gas_Synth | IT | NL | 0.037331
Gas_Synth | LT | NL | 0.040181
Gas_Synth | LU | NL | 0.0089879
Gas_Synth | LV | NL | 0.043253
Gas_Synth | NL | NL | 0
Gas_Synth | NO | NL | 0.046437
Gas_Synth | NONEU_Balkan | NL | 0
Gas_Synth | PL | NL | 0.030325
Gas_Synth | PT | NL | 0
Gas_Synth | RO | NL | 0
Gas_Synth | SE | NL | 0.043205
Gas_Synth | SI | NL | 0.030805
Gas_Synth | SK | NL | 0.034106
Gas_Synth | TR | NL | 0
Gas_Synth | UK | NL | 0.019421
Hardcoal | AT | NO | 0
Hardcoal | BE | NO | 0.48245
Hardcoal | BG | NO | 0
Hardcoal | CH | NO | 0
Hardcoal | CZ | NO | 0.48269
Hardcoal | DE | NO | 0.47695
Hardcoal | DK | NO | 0.44356
Hardcoal | EE | NO | 0.45125
Hardcoal | ES | NO | 0
Hardcoal | FI | NO | 0.45603
Hardcoal | FR | NO | 0.52674
Hardcoal | GR | NO | 0
Hardcoal | HR | NO | 0
Hardcoal | HU | NO | 0
Hardcoal | IE | NO | 0.48843
Hardcoal | IT | NO | 0
Hardcoal | LT | NO | 0.46238
Hardcoal | LU | NO | 0.48524
Hardcoal | LV | NO | 0.45735
Hardcoal | NL | NO | 0.47448
Hardcoal | NO | NO | 0
Hardcoal | NONEU_Balkan | NO | 0
Hardcoal | PL | NO | 0.473
Hardcoal | PT | NO | 0
Hardcoal | RO | NO | 0
Hardcoal | SE | NO | 0.42406
Hardcoal | SI | NO | 0
Hardcoal | SK | NO | 0
Hardcoal | TR | NO | 0
Hardcoal | UK | NO | 0.47648
Biomass | AT | NO | 0
Biomass | BE | NO | 0.48245
Biomass | BG | NO | 0
Biomass | CH | NO | 0
Biomass | CZ | NO | 0.48269
Biomass | DE | NO | 0.47695
Biomass | DK | NO | 0.44356
Biomass | EE | NO | 0.45125
Biomass | ES | NO | 0
Biomass | FI | NO | 0.45603
Biomass | FR | NO | 0.52674
Biomass | GR | NO | 0
Biomass | HR | NO | 0
Biomass | HU | NO | 0
Biomass | IE | NO | 0.48843
Biomass | IT | NO | 0
Biomass | LT | NO | 0.46238
Biomass | LU | NO | 0.48524
Biomass | LV | NO | 0.45735
Biomass | NL | NO | 0.47448
Biomass | NO | NO | 0
Biomass | NONEU_Balkan | NO | 0
Biomass | PL | NO | 0.473
Biomass | PT | NO | 0
Biomass | RO | NO | 0
Biomass | SE | NO | 0.42406
Biomass | SI | NO | 0
Biomass | SK | NO | 0
Biomass | TR | NO | 0
Biomass | UK | NO | 0.47648
Oil | AT | NO | 0
Oil | BE | NO | 4.7919
Oil | BG | NO | 0
Oil | CH | NO | 0
Oil | CZ | NO | 4.7988
Oil | DE | NO | 4.6315
Oil | DK | NO | 3.4033
Oil | EE | NO | 3.7406
Oil | ES | NO | 0
Oil | FI | NO | 3.9294
Oil | FR | NO | 5.8659
Oil | GR | NO | 0
Oil | HR | NO | 0
Oil | HU | NO | 0
Oil | IE | NO | 4.9576
Oil | IT | NO | 0
Oil | LT | NO | 4.1615
Oil | LU | NO | 4.8703
Oil | LV | NO | 3.9793
Oil | NL | NO | 4.5569
Oil | NO | NO | 0
Oil | NONEU_Balkan | NO | 0
Oil | PL | NO | 4.5112
Oil | PT | NO | 0
Oil | RO | NO | 0
Oil | SE | NO | 2.1743
Oil | SI | NO | 0
Oil | SK | NO | 0
Oil | TR | NO | 0
Oil | UK | NO | 4.6174
H2 | AT | NO | 0
H2 | BE | NO | 4.7919
H2 | BG | NO | 0
H2 | CH | NO | 0
H2 | CZ | NO | 4.7988
H2 | DE | NO | 4.6315
H2 | DK | NO | 3.4033
H2 | EE | NO | 3.7406
H2 | ES | NO | 0
H2 | FI | NO | 3.9294
H2 | FR | NO | 5.8659
H2 | GR | NO | 0
H2 | HR | NO | 0
H2 | HU | NO | 0
H2 | IE | NO | 4.9576
H2 | IT | NO | 0
H2 | LT | NO | 4.1615
H2 | LU | NO | 4.8703
H2 | LV | NO | 3.9793
H2 | NL | NO | 4.5569
H2 | NO | NO | 0
H2 | NONEU_Balkan | NO | 0
H2 | PL | NO | 4.5112
H2 | PT | NO | 0
H2 | RO | NO | 0
H2 | SE | NO | 2.1743
H2 | SI | NO | 0
H2 | SK | NO | 0
H2 | TR | NO | 0
H2 | UK | NO | 4.6174
Power | AT | NO | 0
Power | BE | NO | 0.01
Power | BG | NO | 0
Power | CH | NO | 0
Power | CZ | NO | 0.01
Power | DE | NO | 0.01
Power | DK | NO | 0.01
Power | EE | NO | 0.01
Power | ES | NO | 0
Power | FI | NO | 0.01
Power | FR | NO | 0.01
Power | GR | NO | 0
Power | HR | NO | 0
Power | HU | NO | 0
Power | IE | NO | 0.01
Power | IT | NO | 0
Power | LT | NO | 0.01
Power | LU | NO | 0.01
Power | LV | NO | 0.01
Power | NL | NO | 0.01
Power | NO | NO | 0
Power | NONEU_Balkan | NO | 0
Power | PL | NO | 0.01
Power | PT | NO | 0
Power | RO | NO | 0
Power | SE | NO | 0.01
Power | SI | NO | 0
Power | SK | NO | 0
Power | TR | NO | 0
Power | UK | NO | 0.01
LH2 | AT | NO | 0
LH2 | BE | NO | 4.7919
LH2 | BG | NO | 0
LH2 | CH | NO | 0
LH2 | CZ | NO | 4.7988
LH2 | DE | NO | 4.6315
LH2 | DK | NO | 3.4033
LH2 | EE | NO | 3.7406
LH2 | ES | NO | 0
LH2 | FI | NO | 3.9294
LH2 | FR | NO | 5.8659
LH2 | GR | NO | 0
LH2 | HR | NO | 0
LH2 | HU | NO | 0
LH2 | IE | NO | 4.9576
LH2 | IT | NO | 0
LH2 | LT | NO | 4.1615
LH2 | LU | NO | 4.8703
LH2 | LV | NO | 3.9793
LH2 | NL | NO | 4.5569
LH2 | NO | NO | 0
LH2 | NONEU_Balkan | NO | 0
LH2 | PL | NO | 4.5112
LH2 | PT | NO | 0
LH2 | RO | NO | 0
LH2 | SE | NO | 2.1743
LH2 | SI | NO | 0
LH2 | SK | NO | 0
LH2 | TR | NO | 0
LH2 | UK | NO | 4.6174
LSG | AT | NO | 0
LSG | BE | NO | 4.7919
LSG | BG | NO | 0
LSG | CH | NO | 0
LSG | CZ | NO | 4.7988
LSG | DE | NO | 4.6315
LSG | DK | NO | 3.4033
LSG | EE | NO | 3.7406
LSG | ES | NO | 0
LSG | FI | NO | 3.9294
LSG | FR | NO | 5.8659
LSG | GR | NO | 0
LSG | HR | NO | 0
LSG | HU | NO | 0
LSG | IE | NO | 4.9576
LSG | IT | NO | 0
LSG | LT | NO | 4.1615
LSG | LU | NO | 4.8703
LSG | LV | NO | 3.9793
LSG | NL | NO | 4.5569
LSG | NO | NO | 0
LSG | NONEU_Balkan | NO | 0
LSG | PL | NO | 4.5112
LSG | PT | NO | 0
LSG | RO | NO | 0
LSG | SE | NO | 2.1743
LSG | SI | NO | 0
LSG | SK | NO | 0
LSG | TR | NO | 0
LSG | UK | NO | 4.6174
LNG | AT | NO | 0
LNG | BE | NO | 4.7919
LNG | BG | NO | 0
LNG | CH | NO | 0
LNG | CZ | NO | 4.7988
LNG | DE | NO | 4.6315
LNG | DK | NO | 3.4033
LNG | EE | NO | 3.7406
LNG | ES | NO | 0
LNG | FI | NO | 3.9294
LNG | FR | NO | 5.8659
LNG | GR | NO | 0
LNG | HR | NO | 0
LNG | HU | NO | 0
LNG | IE | NO | 4.9576
LNG | IT | NO | 0
LNG | LT | NO | 4.1615
LNG | LU | NO | 4.8703
LNG | LV | NO | 3.9793
LNG | NL | NO | 4.5569
LNG | NO | NO | 0
LNG | NONEU_Balkan | NO | 0
LNG | PL | NO | 4.5112
LNG | PT | NO | 0
LNG | RO | NO | 0
LNG | SE | NO | 2.1743
LNG | SI | NO | 0
LNG | SK | NO | 0
LNG | TR | NO | 0
LNG | UK | NO | 4.6174
LBG | AT | NO | 0
LBG | BE | NO | 4.7919
LBG | BG | NO | 0
LBG | CH | NO | 0
LBG | CZ | NO | 4.7988
LBG | DE | NO | 4.6315
LBG | DK | NO | 3.4033
LBG | EE | NO | 3.7406
LBG | ES | NO | 0
LBG | FI | NO | 3.9294
LBG | FR | NO | 5.8659
LBG | GR | NO | 0
LBG | HR | NO | 0
LBG | HU | NO | 0
LBG | IE | NO | 4.9576
LBG | IT | NO | 0
LBG | LT | NO | 4.1615
LBG | LU | NO | 4.8703
LBG | LV | NO | 3.9793
LBG | NL | NO | 4.5569
LBG | NO | NO | 0
LBG | NONEU_Balkan | NO | 0
LBG | PL | NO | 4.5112
LBG | PT | NO | 0
LBG | RO | NO | 0
LBG | SE | NO | 2.1743
LBG | SI | NO | 0
LBG | SK | NO | 0
LBG | TR | NO | 0
LBG | UK | NO | 4.6174
Powerfuel | AT | NO | 0
Powerfuel | BE | NO | 4.7919
Powerfuel | BG | NO | 0
Powerfuel | CH | NO | 0
Powerfuel | CZ | NO | 4.7988
Powerfuel | DE | NO | 4.6315
Powerfuel | DK | NO | 3.4033
Powerfuel | EE | NO | 3.7406
Powerfuel | ES | NO | 0
Powerfuel | FI | NO | 3.9294
Powerfuel | FR | NO | 5.8659
Powerfuel | GR | NO | 0
Powerfuel | HR | NO | 0
Powerfuel | HU | NO | 0
Powerfuel | IE | NO | 4.9576
Powerfuel | IT | NO | 0
Powerfuel | LT | NO | 4.1615
Powerfuel | LU | NO | 4.8703
Powerfuel | LV | NO | 3.9793
Powerfuel | NL | NO | 4.5569
Powerfuel | NO | NO | 0
Powerfuel | NONEU_Balkan | NO | 0
Powerfuel | PL | NO | 4.5112
Powerfuel | PT | NO | 0
Powerfuel | RO | NO | 0
Powerfuel | SE | NO | 2.1743
Powerfuel | SI | NO | 0
Powerfuel | SK | NO | 0
Powerfuel | TR | NO | 0
Powerfuel | UK | NO | 4.6174
ETS | AT | NO | 0
ETS | BE | NO | 0.01
ETS | BG | NO | 0
ETS | CH | NO | 0
ETS | CZ | NO | 0.01
ETS | DE | NO | 0.01
ETS | DK | NO | 0.01
ETS | EE | NO | 0.01
ETS | ES | NO | 0
ETS | FI | NO | 0.01
ETS | FR | NO | 0.01
ETS | GR | NO | 0
ETS | HR | NO | 0
ETS | HU | NO | 0
ETS | IE | NO | 0.01
ETS | IT | NO | 0
ETS | LT | NO | 0.01
ETS | LU | NO | 0.01
ETS | LV | NO | 0.01
ETS | NL | NO | 0.01
ETS | NO | NO | 0
ETS | NONEU_Balkan | NO | 0
ETS | PL | NO | 0.01
ETS | PT | NO | 0
ETS | RO | NO | 0
ETS | SE | NO | 0.01
ETS | SI | NO | 0
ETS | SK | NO | 0
ETS | TR | NO | 0
ETS | UK | NO | 0.01
Biofuel | AT | NO | 0
Biofuel | BE | NO | 4.7919
Biofuel | BG | NO | 0
Biofuel | CH | NO | 0
Biofuel | CZ | NO | 4.7988
Biofuel | DE | NO | 4.6315
Biofuel | DK | NO | 3.4033
Biofuel | EE | NO | 3.7406
Biofuel | ES | NO | 0
Biofuel | FI | NO | 3.9294
Biofuel | FR | NO | 5.8659
Biofuel | GR | NO | 0
Biofuel | HR | NO | 0
Biofuel | HU | NO | 0
Biofuel | IE | NO | 4.9576
Biofuel | IT | NO | 0
Biofuel | LT | NO | 4.1615
Biofuel | LU | NO | 4.8703
Biofuel | LV | NO | 3.9793
Biofuel | NL | NO | 4.5569
Biofuel | NO | NO | 0
Biofuel | NONEU_Balkan | NO | 0
Biofuel | PL | NO | 4.5112
Biofuel | PT | NO | 0
Biofuel | RO | NO | 0
Biofuel | SE | NO | 2.1743
Biofuel | SI | NO | 0
Biofuel | SK | NO | 0
Biofuel | TR | NO | 0
Biofuel | UK | NO | 4.6174
Gas_Natural | AT | NO | 0
Gas_Natural | BE | NO | 0.052606
Gas_Natural | BG | NO | 0
Gas_Natural | CH | NO | 0
Gas_Natural | CZ | NO | 0.052795
Gas_Natural | DE | NO | 0.048346
Gas_Natural | DK | NO | 0.022507
Gas_Natural | EE | NO | 0.028455
Gas_Natural | ES | NO | 0
Gas_Natural | FI | NO | 0.032153
Gas_Natural | FR | NO | 0.086888
Gas_Natural | GR | NO | 0
Gas_Natural | HR | NO | 0
Gas_Natural | HU | NO | 0
Gas_Natural | IE | NO | 0.057237
Gas_Natural | IT | NO | 0
Gas_Natural | LT | NO | 0.037073
Gas_Natural | LU | NO | 0.054767
Gas_Natural | LV | NO | 0.033174
Gas_Natural | NL | NO | 0.046437
Gas_Natural | NO | NO | 0
Gas_Natural | NONEU_Balkan | NO | 0
Gas_Natural | PL | NO | 0.045288
Gas_Natural | PT | NO | 0
Gas_Natural | RO | NO | 0
Gas_Natural | SE | NO | 0.0074054
Gas_Natural | SI | NO | 0
Gas_Natural | SK | NO | 0
Gas_Natural | TR | NO | 0
Gas_Natural | UK | NO | 0.047982
Gas_Bio | AT | NO | 0
Gas_Bio | BE | NO | 0.052606
Gas_Bio | BG | NO | 0
Gas_Bio | CH | NO | 0
Gas_Bio | CZ | NO | 0.052795
Gas_Bio | DE | NO | 0.048346
Gas_Bio | DK | NO | 0.022507
Gas_Bio | EE | NO | 0.028455
Gas_Bio | ES | NO | 0
Gas_Bio | FI | NO | 0.032153
Gas_Bio | FR | NO | 0.086888
Gas_Bio | GR | NO | 0
Gas_Bio | HR | NO | 0
Gas_Bio | HU | NO | 0
Gas_Bio | IE | NO | 0.057237
Gas_Bio | IT | NO | 0
Gas_Bio | LT | NO | 0.037073
Gas_Bio | LU | NO | 0.054767
Gas_Bio | LV | NO | 0.033174
Gas_Bio | NL | NO | 0.046437
Gas_Bio | NO | NO | 0
Gas_Bio | NONEU_Balkan | NO | 0
Gas_Bio | PL | NO | 0.045288
Gas_Bio | PT | NO | 0
Gas_Bio | RO | NO | 0
Gas_Bio | SE | NO | 0.0074054
Gas_Bio | SI | NO | 0
Gas_Bio | SK | NO | 0
Gas_Bio | TR | NO | 0
Gas_Bio | UK | NO | 0.047982
Gas_Synth | AT | NO | 0
Gas_Synth | BE | NO | 0.052606
Gas_Synth | BG | NO | 0
Gas_Synth | CH | NO | 0
Gas_Synth | CZ | NO | 0.052795
Gas_Synth | DE | NO | 0.048346
Gas_Synth | DK | NO | 0.022507
Gas_Synth | EE | NO | 0.028455
Gas_Synth | ES | NO | 0
Gas_Synth | FI | NO | 0.032153
Gas_Synth | FR | NO | 0.086888
Gas_Synth | GR | NO | 0
Gas_Synth | HR | NO | 0
Gas_Synth | HU | NO | 0
Gas_Synth | IE | NO | 0.057237
Gas_Synth | IT | NO | 0
Gas_Synth | LT | NO | 0.037073
Gas_Synth | LU | NO | 0.054767
Gas_Synth | LV | NO | 0.033174
Gas_Synth | NL | NO | 0.046437
Gas_Synth | NO | NO | 0
Gas_Synth | NONEU_Balkan | NO | 0
Gas_Synth | PL | NO | 0.045288
Gas_Synth | PT | NO | 0
Gas_Synth | RO | NO | 0
Gas_Synth | SE | NO | 0.0074054
Gas_Synth | SI | NO | 0
Gas_Synth | SK | NO | 0
Gas_Synth | TR | NO | 0
Gas_Synth | UK | NO | 0.047982
Hardcoal | AT | PL | 0.44067
Hardcoal | BE | PL | 0.45759
Hardcoal | BG | PL | 0.46141
Hardcoal | CH | PL | 0.45609
Hardcoal | CZ | PL | 0.4307
Hardcoal | DE | PL | 0.44082
Hardcoal | DK | PL | 0.44545
Hardcoal | EE | PL | 0.44878
Hardcoal | ES | PL | 0
Hardcoal | FI | PL | 0.47392
Hardcoal | FR | PL | 0.49759
Hardcoal | GR | PL | 0.47597
Hardcoal | HR | PL | 0.44847
Hardcoal | HU | PL | 0.43741
Hardcoal | IE | PL | 0
Hardcoal | IT | PL | 0.46328
Hardcoal | LT | PL | 0.43378
Hardcoal | LU | PL | 0.45476
Hardcoal | LV | PL | 0.44091
Hardcoal | NL | PL | 0.45367
Hardcoal | NO | PL | 0.473
Hardcoal | NONEU_Balkan | PL | 0.45761
Hardcoal | PL | PL | 0
Hardcoal | PT | PL | 0
Hardcoal | RO | PL | 0.4481
Hardcoal | SE | PL | 0.46419
Hardcoal | SI | PL | 0.4455
Hardcoal | SK | PL | 0.43028
Hardcoal | TR | PL | 0
Hardcoal | UK | PL | 0.4769
Biomass | AT | PL | 0.44067
Biomass | BE | PL | 0.45759
Biomass | BG | PL | 0.46141
Biomass | CH | PL | 0.45609
Biomass | CZ | PL | 0.4307
Biomass | DE | PL | 0.44082
Biomass | DK | PL | 0.44545
Biomass | EE | PL | 0.44878
Biomass | ES | PL | 0
Biomass | FI | PL | 0.47392
Biomass | FR | PL | 0.49759
Biomass | GR | PL | 0.47597
Biomass | HR | PL | 0.44847
Biomass | HU | PL | 0.43741
Biomass | IE | PL | 0
Biomass | IT | PL | 0.46328
Biomass | LT | PL | 0.43378
Biomass | LU | PL | 0.45476
Biomass | LV | PL | 0.44091
Biomass | NL | PL | 0.45367
Biomass | NO | PL | 0.473
Biomass | NONEU_Balkan | PL | 0.45761
Biomass | PL | PL | 0
Biomass | PT | PL | 0
Biomass | RO | PL | 0.4481
Biomass | SE | PL | 0.46419
Biomass | SI | PL | 0.4455
Biomass | SK | PL | 0.43028
Biomass | TR | PL | 0
Biomass | UK | PL | 0.4769
Oil | AT | PL | 3.2626
Oil | BE | PL | 3.9882
Oil | BG | PL | 4.1274
Oil | CH | PL | 3.9319
Oil | CZ | PL | 2.689
Oil | DE | PL | 3.2699
Oil | DK | PL | 3.4908
Oil | EE | PL | 3.6371
Oil | ES | PL | 0
Oil | FI | PL | 4.5397
Oil | FR | PL | 5.1965
Oil | GR | PL | 4.6021
Oil | HR | PL | 3.6241
Oil | HU | PL | 3.092
Oil | IE | PL | 0
Oil | IT | PL | 4.1928
Oil | LT | PL | 2.8848
Oil | LU | PL | 3.8806
Oil | LV | PL | 3.2747
Oil | NL | PL | 3.8378
Oil | NO | PL | 4.5112
Oil | NONEU_Balkan | PL | 3.9891
Oil | PL | PL | 0
Oil | PT | PL | 0
Oil | RO | PL | 3.608
Oil | SE | PL | 4.2241
Oil | SI | PL | 3.4927
Oil | SK | PL | 2.6611
Oil | TR | PL | 0
Oil | UK | PL | 4.6303
H2 | AT | PL | 3.2626
H2 | BE | PL | 3.9882
H2 | BG | PL | 4.1274
H2 | CH | PL | 3.9319
H2 | CZ | PL | 2.689
H2 | DE | PL | 3.2699
H2 | DK | PL | 3.4908
H2 | EE | PL | 3.6371
H2 | ES | PL | 0
H2 | FI | PL | 4.5397
H2 | FR | PL | 5.1965
H2 | GR | PL | 4.6021
H2 | HR | PL | 3.6241
H2 | HU | PL | 3.092
H2 | IE | PL | 0
H2 | IT | PL | 4.1928
H2 | LT | PL | 2.8848
H2 | LU | PL | 3.8806
H2 | LV | PL | 3.2747
H2 | NL | PL | 3.8378
H2 | NO | PL | 4.5112
H2 | NONEU_Balkan | PL | 3.9891
H2 | PL | PL | 0
H2 | PT | PL | 0
H2 | RO | PL | 3.608
H2 | SE | PL | 4.2241
H2 | SI | PL | 3.4927
H2 | SK | PL | 2.6611
H2 | TR | PL | 0
H2 | UK | PL | 4.6303
Power | AT | PL | 0.01
Power | BE | PL | 0.01
Power | BG | PL | 0.01
Power | CH | PL | 0.01
Power | CZ | PL | 0.01
Power | DE | PL | 0.01
Power | DK | PL | 0.01
Power | EE | PL | 0.01
Power | ES | PL | 0
Power | FI | PL | 0.01
Power | FR | PL | 0.01
Power | GR | PL | 0.01
Power | HR | PL | 0.01
Power | HU | PL | 0.01
Power | IE | PL | 0
Power | IT | PL | 0.01
Power | LT | PL | 0.01
Power | LU | PL | 0.01
Power | LV | PL | 0.01
Power | NL | PL | 0.01
Power | NO | PL | 0.01
Power | NONEU_Balkan | PL | 0.01
Power | PL | PL | 0
Power | PT | PL | 0
Power | RO | PL | 0.01
Power | SE | PL | 0.01
Power | SI | PL | 0.01
Power | SK | PL | 0.01
Power | TR | PL | 0
Power | UK | PL | 0.01
LH2 | AT | PL | 3.2626
LH2 | BE | PL | 3.9882
LH2 | BG | PL | 4.1274
LH2 | CH | PL | 3.9319
LH2 | CZ | PL | 2.689
LH2 | DE | PL | 3.2699
LH2 | DK | PL | 3.4908
LH2 | EE | PL | 3.6371
LH2 | ES | PL | 0
LH2 | FI | PL | 4.5397
LH2 | FR | PL | 5.1965
LH2 | GR | PL | 4.6021
LH2 | HR | PL | 3.6241
LH2 | HU | PL | 3.092
LH2 | IE | PL | 0
LH2 | IT | PL | 4.1928
LH2 | LT | PL | 2.8848
LH2 | LU | PL | 3.8806
LH2 | LV | PL | 3.2747
LH2 | NL | PL | 3.8378
LH2 | NO | PL | 4.5112
LH2 | NONEU_Balkan | PL | 3.9891
LH2 | PL | PL | 0
LH2 | PT | PL | 0
LH2 | RO | PL | 3.608
LH2 | SE | PL | 4.2241
LH2 | SI | PL | 3.4927
LH2 | SK | PL | 2.6611
LH2 | TR | PL | 0
LH2 | UK | PL | 4.6303
LSG | AT | PL | 3.2626
LSG | BE | PL | 3.9882
LSG | BG | PL | 4.1274
LSG | CH | PL | 3.9319
LSG | CZ | PL | 2.689
LSG | DE | PL | 3.2699
LSG | DK | PL | 3.4908
LSG | EE | PL | 3.6371
LSG | ES | PL | 0
LSG | FI | PL | 4.5397
LSG | FR | PL | 5.1965
LSG | GR | PL | 4.6021
LSG | HR | PL | 3.6241
LSG | HU | PL | 3.092
LSG | IE | PL | 0
LSG | IT | PL | 4.1928
LSG | LT | PL | 2.8848
LSG | LU | PL | 3.8806
LSG | LV | PL | 3.2747
LSG | NL | PL | 3.8378
LSG | NO | PL | 4.5112
LSG | NONEU_Balkan | PL | 3.9891
LSG | PL | PL | 0
LSG | PT | PL | 0
LSG | RO | PL | 3.608
LSG | SE | PL | 4.2241
LSG | SI | PL | 3.4927
LSG | SK | PL | 2.6611
LSG | TR | PL | 0
LSG | UK | PL | 4.6303
LNG | AT | PL | 3.2626
LNG | BE | PL | 3.9882
LNG | BG | PL | 4.1274
LNG | CH | PL | 3.9319
LNG | CZ | PL | 2.689
LNG | DE | PL | 3.2699
LNG | DK | PL | 3.4908
LNG | EE | PL | 3.6371
LNG | ES | PL | 0
LNG | FI | PL | 4.5397
LNG | FR | PL | 5.1965
LNG | GR | PL | 4.6021
LNG | HR | PL | 3.6241
LNG | HU | PL | 3.092
LNG | IE | PL | 0
LNG | IT | PL | 4.1928
LNG | LT | PL | 2.8848
LNG | LU | PL | 3.8806
LNG | LV | PL | 3.2747
LNG | NL | PL | 3.8378
LNG | NO | PL | 4.5112
LNG | NONEU_Balkan | PL | 3.9891
LNG | PL | PL | 0
LNG | PT | PL | 0
LNG | RO | PL | 3.608
LNG | SE | PL | 4.2241
LNG | SI | PL | 3.4927
LNG | SK | PL | 2.6611
LNG | TR | PL | 0
LNG | UK | PL | 4.6303
LBG | AT | PL | 3.2626
LBG | BE | PL | 3.9882
LBG | BG | PL | 4.1274
LBG | CH | PL | 3.9319
LBG | CZ | PL | 2.689
LBG | DE | PL | 3.2699
LBG | DK | PL | 3.4908
LBG | EE | PL | 3.6371
LBG | ES | PL | 0
LBG | FI | PL | 4.5397
LBG | FR | PL | 5.1965
LBG | GR | PL | 4.6021
LBG | HR | PL | 3.6241
LBG | HU | PL | 3.092
LBG | IE | PL | 0
LBG | IT | PL | 4.1928
LBG | LT | PL | 2.8848
LBG | LU | PL | 3.8806
LBG | LV | PL | 3.2747
LBG | NL | PL | 3.8378
LBG | NO | PL | 4.5112
LBG | NONEU_Balkan | PL | 3.9891
LBG | PL | PL | 0
LBG | PT | PL | 0
LBG | RO | PL | 3.608
LBG | SE | PL | 4.2241
LBG | SI | PL | 3.4927
LBG | SK | PL | 2.6611
LBG | TR | PL | 0
LBG | UK | PL | 4.6303
Powerfuel | AT | PL | 3.2626
Powerfuel | BE | PL | 3.9882
Powerfuel | BG | PL | 4.1274
Powerfuel | CH | PL | 3.9319
Powerfuel | CZ | PL | 2.689
Powerfuel | DE | PL | 3.2699
Powerfuel | DK | PL | 3.4908
Powerfuel | EE | PL | 3.6371
Powerfuel | ES | PL | 0
Powerfuel | FI | PL | 4.5397
Powerfuel | FR | PL | 5.1965
Powerfuel | GR | PL | 4.6021
Powerfuel | HR | PL | 3.6241
Powerfuel | HU | PL | 3.092
Powerfuel | IE | PL | 0
Powerfuel | IT | PL | 4.1928
Powerfuel | LT | PL | 2.8848
Powerfuel | LU | PL | 3.8806
Powerfuel | LV | PL | 3.2747
Powerfuel | NL | PL | 3.8378
Powerfuel | NO | PL | 4.5112
Powerfuel | NONEU_Balkan | PL | 3.9891
Powerfuel | PL | PL | 0
Powerfuel | PT | PL | 0
Powerfuel | RO | PL | 3.608
Powerfuel | SE | PL | 4.2241
Powerfuel | SI | PL | 3.4927
Powerfuel | SK | PL | 2.6611
Powerfuel | TR | PL | 0
Powerfuel | UK | PL | 4.6303
ETS | AT | PL | 0.01
ETS | BE | PL | 0.01
ETS | BG | PL | 0.01
ETS | CH | PL | 0.01
ETS | CZ | PL | 0.01
ETS | DE | PL | 0.01
ETS | DK | PL | 0.01
ETS | EE | PL | 0.01
ETS | ES | PL | 0
ETS | FI | PL | 0.01
ETS | FR | PL | 0.01
ETS | GR | PL | 0.01
ETS | HR | PL | 0.01
ETS | HU | PL | 0.01
ETS | IE | PL | 0
ETS | IT | PL | 0.01
ETS | LT | PL | 0.01
ETS | LU | PL | 0.01
ETS | LV | PL | 0.01
ETS | NL | PL | 0.01
ETS | NO | PL | 0.01
ETS | NONEU_Balkan | PL | 0.01
ETS | PL | PL | 0
ETS | PT | PL | 0
ETS | RO | PL | 0.01
ETS | SE | PL | 0.01
ETS | SI | PL | 0.01
ETS | SK | PL | 0.01
ETS | TR | PL | 0
ETS | UK | PL | 0.01
Biofuel | AT | PL | 3.2626
Biofuel | BE | PL | 3.9882
Biofuel | BG | PL | 4.1274
Biofuel | CH | PL | 3.9319
Biofuel | CZ | PL | 2.689
Biofuel | DE | PL | 3.2699
Biofuel | DK | PL | 3.4908
Biofuel | EE | PL | 3.6371
Biofuel | ES | PL | 0
Biofuel | FI | PL | 4.5397
Biofuel | FR | PL | 5.1965
Biofuel | GR | PL | 4.6021
Biofuel | HR | PL | 3.6241
Biofuel | HU | PL | 3.092
Biofuel | IE | PL | 0
Biofuel | IT | PL | 4.1928
Biofuel | LT | PL | 2.8848
Biofuel | LU | PL | 3.8806
Biofuel | LV | PL | 3.2747
Biofuel | NL | PL | 3.8378
Biofuel | NO | PL | 4.5112
Biofuel | NONEU_Balkan | PL | 3.9891
Biofuel | PL | PL | 0
Biofuel | PT | PL | 0
Biofuel | RO | PL | 3.608
Biofuel | SE | PL | 4.2241
Biofuel | SI | PL | 3.4927
Biofuel | SK | PL | 2.6611
Biofuel | TR | PL | 0
Biofuel | UK | PL | 4.6303
Gas_Natural | AT | PL | 0.020268
Gas_Natural | BE | PL | 0.033359
Gas_Natural | BG | PL | 0.036322
Gas_Natural | CH | PL | 0.032202
Gas_Natural | CZ | PL | 0.012545
Gas_Natural | DE | PL | 0.020381
Gas_Natural | DK | PL | 0.02397
Gas_Natural | EE | PL | 0.02654
Gas_Natural | ES | PL | 0
Gas_Natural | FI | PL | 0.046003
Gas_Natural | FR | PL | 0.064325
Gas_Natural | GR | PL | 0.047589
Gas_Natural | HR | PL | 0.026306
Gas_Natural | HU | PL | 0.017739
Gas_Natural | IE | PL | 0
Gas_Natural | IT | PL | 0.037769
Gas_Natural | LT | PL | 0.014936
Gas_Natural | LU | PL | 0.031171
Gas_Natural | LV | PL | 0.020456
Gas_Natural | NL | PL | 0.030325
Gas_Natural | NO | PL | 0.045288
Gas_Natural | NONEU_Balkan | PL | 0.033379
Gas_Natural | PL | PL | 0
Gas_Natural | PT | PL | 0
Gas_Natural | RO | PL | 0.026017
Gas_Natural | SE | PL | 0.038472
Gas_Natural | SI | PL | 0.024003
Gas_Natural | SK | PL | 0.012225
Gas_Natural | TR | PL | 0
Gas_Natural | UK | PL | 0.048314
Gas_Bio | AT | PL | 0.020268
Gas_Bio | BE | PL | 0.033359
Gas_Bio | BG | PL | 0.036322
Gas_Bio | CH | PL | 0.032202
Gas_Bio | CZ | PL | 0.012545
Gas_Bio | DE | PL | 0.020381
Gas_Bio | DK | PL | 0.02397
Gas_Bio | EE | PL | 0.02654
Gas_Bio | ES | PL | 0
Gas_Bio | FI | PL | 0.046003
Gas_Bio | FR | PL | 0.064325
Gas_Bio | GR | PL | 0.047589
Gas_Bio | HR | PL | 0.026306
Gas_Bio | HU | PL | 0.017739
Gas_Bio | IE | PL | 0
Gas_Bio | IT | PL | 0.037769
Gas_Bio | LT | PL | 0.014936
Gas_Bio | LU | PL | 0.031171
Gas_Bio | LV | PL | 0.020456
Gas_Bio | NL | PL | 0.030325
Gas_Bio | NO | PL | 0.045288
Gas_Bio | NONEU_Balkan | PL | 0.033379
Gas_Bio | PL | PL | 0
Gas_Bio | PT | PL | 0
Gas_Bio | RO | PL | 0.026017
Gas_Bio | SE | PL | 0.038472
Gas_Bio | SI | PL | 0.024003
Gas_Bio | SK | PL | 0.012225
Gas_Bio | TR | PL | 0
Gas_Bio | UK | PL | 0.048314
Gas_Synth | AT | PL | 0.020268
Gas_Synth | BE | PL | 0.033359
Gas_Synth | BG | PL | 0.036322
Gas_Synth | CH | PL | 0.032202
Gas_Synth | CZ | PL | 0.012545
Gas_Synth | DE | PL | 0.020381
Gas_Synth | DK | PL | 0.02397
Gas_Synth | EE | PL | 0.02654
Gas_Synth | ES | PL | 0
Gas_Synth | FI | PL | 0.046003
Gas_Synth | FR | PL | 0.064325
Gas_Synth | GR | PL | 0.047589
Gas_Synth | HR | PL | 0.026306
Gas_Synth | HU | PL | 0.017739
Gas_Synth | IE | PL | 0
Gas_Synth | IT | PL | 0.037769
Gas_Synth | LT | PL | 0.014936
Gas_Synth | LU | PL | 0.031171
Gas_Synth | LV | PL | 0.020456
Gas_Synth | NL | PL | 0.030325
Gas_Synth | NO | PL | 0.045288
Gas_Synth | NONEU_Balkan | PL | 0.033379
Gas_Synth | PL | PL | 0
Gas_Synth | PT | PL | 0
Gas_Synth | RO | PL | 0.026017
Gas_Synth | SE | PL | 0.038472
Gas_Synth | SI | PL | 0.024003
Gas_Synth | SK | PL | 0.012225
Gas_Synth | TR | PL | 0
Gas_Synth | UK | PL | 0.048314
Hardcoal | AT | PT | 0
Hardcoal | BE | PT | 0
Hardcoal | BG | PT | 0
Hardcoal | CH | PT | 0
Hardcoal | CZ | PT | 0
Hardcoal | DE | PT | 0
Hardcoal | DK | PT | 0
Hardcoal | EE | PT | 0
Hardcoal | ES | PT | 0.432
Hardcoal | FI | PT | 0
Hardcoal | FR | PT | 0.43777
Hardcoal | GR | PT | 0
Hardcoal | HR | PT | 0
Hardcoal | HU | PT | 0
Hardcoal | IE | PT | 0
Hardcoal | IT | PT | 0
Hardcoal | LT | PT | 0
Hardcoal | LU | PT | 0
Hardcoal | LV | PT | 0
Hardcoal | NL | PT | 0
Hardcoal | NO | PT | 0
Hardcoal | NONEU_Balkan | PT | 0
Hardcoal | PL | PT | 0
Hardcoal | PT | PT | 0
Hardcoal | RO | PT | 0
Hardcoal | SE | PT | 0
Hardcoal | SI | PT | 0
Hardcoal | SK | PT | 0
Hardcoal | TR | PT | 0
Hardcoal | UK | PT | 0.48398
Biomass | AT | PT | 0
Biomass | BE | PT | 0
Biomass | BG | PT | 0
Biomass | CH | PT | 0
Biomass | CZ | PT | 0
Biomass | DE | PT | 0
Biomass | DK | PT | 0
Biomass | EE | PT | 0
Biomass | ES | PT | 0.432
Biomass | FI | PT | 0
Biomass | FR | PT | 0.43777
Biomass | GR | PT | 0
Biomass | HR | PT | 0
Biomass | HU | PT | 0
Biomass | IE | PT | 0
Biomass | IT | PT | 0
Biomass | LT | PT | 0
Biomass | LU | PT | 0
Biomass | LV | PT | 0
Biomass | NL | PT | 0
Biomass | NO | PT | 0
Biomass | NONEU_Balkan | PT | 0
Biomass | PL | PT | 0
Biomass | PT | PT | 0
Biomass | RO | PT | 0
Biomass | SE | PT | 0
Biomass | SI | PT | 0
Biomass | SK | PT | 0
Biomass | TR | PT | 0
Biomass | UK | PT | 0.48398
Oil | AT | PT | 0
Oil | BE | PT | 0
Oil | BG | PT | 0
Oil | CH | PT | 0
Oil | CZ | PT | 0
Oil | DE | PT | 0
Oil | DK | PT | 0
Oil | EE | PT | 0
Oil | ES | PT | 2.7745
Oil | FI | PT | 0
Oil | FR | PT | 3.112
Oil | GR | PT | 0
Oil | HR | PT | 0
Oil | HU | PT | 0
Oil | IE | PT | 0
Oil | IT | PT | 0
Oil | LT | PT | 0
Oil | LU | PT | 0
Oil | LV | PT | 0
Oil | NL | PT | 0
Oil | NO | PT | 0
Oil | NONEU_Balkan | PT | 0
Oil | PL | PT | 0
Oil | PT | PT | 0
Oil | RO | PT | 0
Oil | SE | PT | 0
Oil | SI | PT | 0
Oil | SK | PT | 0
Oil | TR | PT | 0
Oil | UK | PT | 4.835
H2 | AT | PT | 0
H2 | BE | PT | 0
H2 | BG | PT | 0
H2 | CH | PT | 0
H2 | CZ | PT | 0
H2 | DE | PT | 0
H2 | DK | PT | 0
H2 | EE | PT | 0
H2 | ES | PT | 2.7745
H2 | FI | PT | 0
H2 | FR | PT | 3.112
H2 | GR | PT | 0
H2 | HR | PT | 0
H2 | HU | PT | 0
H2 | IE | PT | 0
H2 | IT | PT | 0
H2 | LT | PT | 0
H2 | LU | PT | 0
H2 | LV | PT | 0
H2 | NL | PT | 0
H2 | NO | PT | 0
H2 | NONEU_Balkan | PT | 0
H2 | PL | PT | 0
H2 | PT | PT | 0
H2 | RO | PT | 0
H2 | SE | PT | 0
H2 | SI | PT | 0
H2 | SK | PT | 0
H2 | TR | PT | 0
H2 | UK | PT | 4.835
Power | AT | PT | 0
Power | BE | PT | 0
Power | BG | PT | 0
Power | CH | PT | 0
Power | CZ | PT | 0
Power | DE | PT | 0
Power | DK | PT | 0
Power | EE | PT | 0
Power | ES | PT | 0.01
Power | FI | PT | 0
Power | FR | PT | 0.01
Power | GR | PT | 0
Power | HR | PT | 0
Power | HU | PT | 0
Power | IE | PT | 0
Power | IT | PT | 0
Power | LT | PT | 0
Power | LU | PT | 0
Power | LV | PT | 0
Power | NL | PT | 0
Power | NO | PT | 0
Power | NONEU_Balkan | PT | 0
Power | PL | PT | 0
Power | PT | PT | 0
Power | RO | PT | 0
Power | SE | PT | 0
Power | SI | PT | 0
Power | SK | PT | 0
Power | TR | PT | 0
Power | UK | PT | 0.01
LH2 | AT | PT | 0
LH2 | BE | PT | 0
LH2 | BG | PT | 0
LH2 | CH | PT | 0
LH2 | CZ | PT | 0
LH2 | DE | PT | 0
LH2 | DK | PT | 0
LH2 | EE | PT | 0
LH2 | ES | PT | 2.7745
LH2 | FI | PT | 0
LH2 | FR | PT | 3.112
LH2 | GR | PT | 0
LH2 | HR | PT | 0
LH2 | HU | PT | 0
LH2 | IE | PT | 0
LH2 | IT | PT | 0
LH2 | LT | PT | 0
LH2 | LU | PT | 0
LH2 | LV | PT | 0
LH2 | NL | PT | 0
LH2 | NO | PT | 0
LH2 | NONEU_Balkan | PT | 0
LH2 | PL | PT | 0
LH2 | PT | PT | 0
LH2 | RO | PT | 0
LH2 | SE | PT | 0
LH2 | SI | PT | 0
LH2 | SK | PT | 0
LH2 | TR | PT | 0
LH2 | UK | PT | 4.835
LSG | AT | PT | 0
LSG | BE | PT | 0
LSG | BG | PT | 0
LSG | CH | PT | 0
LSG | CZ | PT | 0
LSG | DE | PT | 0
LSG | DK | PT | 0
LSG | EE | PT | 0
LSG | ES | PT | 2.7745
LSG | FI | PT | 0
LSG | FR | PT | 3.112
LSG | GR | PT | 0
LSG | HR | PT | 0
LSG | HU | PT | 0
LSG | IE | PT | 0
LSG | IT | PT | 0
LSG | LT | PT | 0
LSG | LU | PT | 0
LSG | LV | PT | 0
LSG | NL | PT | 0
LSG | NO | PT | 0
LSG | NONEU_Balkan | PT | 0
LSG | PL | PT | 0
LSG | PT | PT | 0
LSG | RO | PT | 0
LSG | SE | PT | 0
LSG | SI | PT | 0
LSG | SK | PT | 0
LSG | TR | PT | 0
LSG | UK | PT | 4.835
LNG | AT | PT | 0
LNG | BE | PT | 0
LNG | BG | PT | 0
LNG | CH | PT | 0
LNG | CZ | PT | 0
LNG | DE | PT | 0
LNG | DK | PT | 0
LNG | EE | PT | 0
LNG | ES | PT | 2.7745
LNG | FI | PT | 0
LNG | FR | PT | 3.112
LNG | GR | PT | 0
LNG | HR | PT | 0
LNG | HU | PT | 0
LNG | IE | PT | 0
LNG | IT | PT | 0
LNG | LT | PT | 0
LNG | LU | PT | 0
LNG | LV | PT | 0
LNG | NL | PT | 0
LNG | NO | PT | 0
LNG | NONEU_Balkan | PT | 0
LNG | PL | PT | 0
LNG | PT | PT | 0
LNG | RO | PT | 0
LNG | SE | PT | 0
LNG | SI | PT | 0
LNG | SK | PT | 0
LNG | TR | PT | 0
LNG | UK | PT | 4.835
LBG | AT | PT | 0
LBG | BE | PT | 0
LBG | BG | PT | 0
LBG | CH | PT | 0
LBG | CZ | PT | 0
LBG | DE | PT | 0
LBG | DK | PT | 0
LBG | EE | PT | 0
LBG | ES | PT | 2.7745
LBG | FI | PT | 0
LBG | FR | PT | 3.112
LBG | GR | PT | 0
LBG | HR | PT | 0
LBG | HU | PT | 0
LBG | IE | PT | 0
LBG | IT | PT | 0
LBG | LT | PT | 0
LBG | LU | PT | 0
LBG | LV | PT | 0
LBG | NL | PT | 0
LBG | NO | PT | 0
LBG | NONEU_Balkan | PT | 0
LBG | PL | PT | 0
LBG | PT | PT | 0
LBG | RO | PT | 0
LBG | SE | PT | 0
LBG | SI | PT | 0
LBG | SK | PT | 0
LBG | TR | PT | 0
LBG | UK | PT | 4.835
Powerfuel | AT | PT | 0
Powerfuel | BE | PT | 0
Powerfuel | BG | PT | 0
Powerfuel | CH | PT | 0
Powerfuel | CZ | PT | 0
Powerfuel | DE | PT | 0
Powerfuel | DK | PT | 0
Powerfuel | EE | PT | 0
Powerfuel | ES | PT | 2.7745
Powerfuel | FI | PT | 0
Powerfuel | FR | PT | 3.112
Powerfuel | GR | PT | 0
Powerfuel | HR | PT | 0
Powerfuel | HU | PT | 0
Powerfuel | IE | PT | 0
Powerfuel | IT | PT | 0
Powerfuel | LT | PT | 0
Powerfuel | LU | PT | 0
Powerfuel | LV | PT | 0
Powerfuel | NL | PT | 0
Powerfuel | NO | PT | 0
Powerfuel | NONEU_Balkan | PT | 0
Powerfuel | PL | PT | 0
Powerfuel | PT | PT | 0
Powerfuel | RO | PT | 0
Powerfuel | SE | PT | 0
Powerfuel | SI | PT | 0
Powerfuel | SK | PT | 0
Powerfuel | TR | PT | 0
Powerfuel | UK | PT | 4.835
ETS | AT | PT | 0
ETS | BE | PT | 0
ETS | BG | PT | 0
ETS | CH | PT | 0
ETS | CZ | PT | 0
ETS | DE | PT | 0
ETS | DK | PT | 0
ETS | EE | PT | 0
ETS | ES | PT | 0.01
ETS | FI | PT | 0
ETS | FR | PT | 0.01
ETS | GR | PT | 0
ETS | HR | PT | 0
ETS | HU | PT | 0
ETS | IE | PT | 0
ETS | IT | PT | 0
ETS | LT | PT | 0
ETS | LU | PT | 0
ETS | LV | PT | 0
ETS | NL | PT | 0
ETS | NO | PT | 0
ETS | NONEU_Balkan | PT | 0
ETS | PL | PT | 0
ETS | PT | PT | 0
ETS | RO | PT | 0
ETS | SE | PT | 0
ETS | SI | PT | 0
ETS | SK | PT | 0
ETS | TR | PT | 0
ETS | UK | PT | 0.01
Biofuel | AT | PT | 0
Biofuel | BE | PT | 0
Biofuel | BG | PT | 0
Biofuel | CH | PT | 0
Biofuel | CZ | PT | 0
Biofuel | DE | PT | 0
Biofuel | DK | PT | 0
Biofuel | EE | PT | 0
Biofuel | ES | PT | 2.7745
Biofuel | FI | PT | 0
Biofuel | FR | PT | 3.112
Biofuel | GR | PT | 0
Biofuel | HR | PT | 0
Biofuel | HU | PT | 0
Biofuel | IE | PT | 0
Biofuel | IT | PT | 0
Biofuel | LT | PT | 0
Biofuel | LU | PT | 0
Biofuel | LV | PT | 0
Biofuel | NL | PT | 0
Biofuel | NO | PT | 0
Biofuel | NONEU_Balkan | PT | 0
Biofuel | PL | PT | 0
Biofuel | PT | PT | 0
Biofuel | RO | PT | 0
Biofuel | SE | PT | 0
Biofuel | SI | PT | 0
Biofuel | SK | PT | 0
Biofuel | TR | PT | 0
Biofuel | UK | PT | 4.835
Gas_Natural | AT | PT | 0
Gas_Natural | BE | PT | 0
Gas_Natural | BG | PT | 0
Gas_Natural | CH | PT | 0
Gas_Natural | CZ | PT | 0
Gas_Natural | DE | PT | 0
Gas_Natural | DK | PT | 0
Gas_Natural | EE | PT | 0
Gas_Natural | ES | PT | 0.013558
Gas_Natural | FI | PT | 0
Gas_Natural | FR | PT | 0.018025
Gas_Natural | GR | PT | 0
Gas_Natural | HR | PT | 0
Gas_Natural | HU | PT | 0
Gas_Natural | IE | PT | 0
Gas_Natural | IT | PT | 0
Gas_Natural | LT | PT | 0
Gas_Natural | LU | PT | 0
Gas_Natural | LV | PT | 0
Gas_Natural | NL | PT | 0
Gas_Natural | NO | PT | 0
Gas_Natural | NONEU_Balkan | PT | 0
Gas_Natural | PL | PT | 0
Gas_Natural | PT | PT | 0
Gas_Natural | RO | PT | 0
Gas_Natural | SE | PT | 0
Gas_Natural | SI | PT | 0
Gas_Natural | SK | PT | 0
Gas_Natural | TR | PT | 0
Gas_Natural | UK | PT | 0.053789
Gas_Bio | AT | PT | 0
Gas_Bio | BE | PT | 0
Gas_Bio | BG | PT | 0
Gas_Bio | CH | PT | 0
Gas_Bio | CZ | PT | 0
Gas_Bio | DE | PT | 0
Gas_Bio | DK | PT | 0
Gas_Bio | EE | PT | 0
Gas_Bio | ES | PT | 0.013558
Gas_Bio | FI | PT | 0
Gas_Bio | FR | PT | 0.018025
Gas_Bio | GR | PT | 0
Gas_Bio | HR | PT | 0
Gas_Bio | HU | PT | 0
Gas_Bio | IE | PT | 0
Gas_Bio | IT | PT | 0
Gas_Bio | LT | PT | 0
Gas_Bio | LU | PT | 0
Gas_Bio | LV | PT | 0
Gas_Bio | NL | PT | 0
Gas_Bio | NO | PT | 0
Gas_Bio | NONEU_Balkan | PT | 0
Gas_Bio | PL | PT | 0
Gas_Bio | PT | PT | 0
Gas_Bio | RO | PT | 0
Gas_Bio | SE | PT | 0
Gas_Bio | SI | PT | 0
Gas_Bio | SK | PT | 0
Gas_Bio | TR | PT | 0
Gas_Bio | UK | PT | 0.053789
Gas_Synth | AT | PT | 0
Gas_Synth | BE | PT | 0
Gas_Synth | BG | PT | 0
Gas_Synth | CH | PT | 0
Gas_Synth | CZ | PT | 0
Gas_Synth | DE | PT | 0
Gas_Synth | DK | PT | 0
Gas_Synth | EE | PT | 0
Gas_Synth | ES | PT | 0.013558
Gas_Synth | FI | PT | 0
Gas_Synth | FR | PT | 0.018025
Gas_Synth | GR | PT | 0
Gas_Synth | HR | PT | 0
Gas_Synth | HU | PT | 0
Gas_Synth | IE | PT | 0
Gas_Synth | IT | PT | 0
Gas_Synth | LT | PT | 0
Gas_Synth | LU | PT | 0
Gas_Synth | LV | PT | 0
Gas_Synth | NL | PT | 0
Gas_Synth | NO | PT | 0
Gas_Synth | NONEU_Balkan | PT | 0
Gas_Synth | PL | PT | 0
Gas_Synth | PT | PT | 0
Gas_Synth | RO | PT | 0
Gas_Synth | SE | PT | 0
Gas_Synth | SI | PT | 0
Gas_Synth | SK | PT | 0
Gas_Synth | TR | PT | 0
Gas_Synth | UK | PT | 0.053789
Hardcoal | AT | RO | 0.44983
Hardcoal | BE | RO | 0
Hardcoal | BG | RO | 0.42874
Hardcoal | CH | RO | 0.46817
Hardcoal | CZ | RO | 0.44948
Hardcoal | DE | RO | 0.46537
Hardcoal | DK | RO | 0.47818
Hardcoal | EE | RO | 0
Hardcoal | ES | RO | 0
Hardcoal | FI | RO | 0
Hardcoal | FR | RO | 0.50806
Hardcoal | GR | RO | 0.44658
Hardcoal | HR | RO | 0.44261
Hardcoal | HU | RO | 0.43328
Hardcoal | IE | RO | 0
Hardcoal | IT | RO | 0.45946
Hardcoal | LT | RO | 0.45849
Hardcoal | LU | RO | 0
Hardcoal | LV | RO | 0.46539
Hardcoal | NL | RO | 0
Hardcoal | NO | RO | 0
Hardcoal | NONEU_Balkan | RO | 0.43813
Hardcoal | PL | RO | 0.4481
Hardcoal | PT | RO | 0
Hardcoal | RO | RO | 0
Hardcoal | SE | RO | 0
Hardcoal | SI | RO | 0.4472
Hardcoal | SK | RO | 0.43625
Hardcoal | TR | RO | 0.45183
Hardcoal | UK | RO | 0
Biomass | AT | RO | 0.44983
Biomass | BE | RO | 0
Biomass | BG | RO | 0.42874
Biomass | CH | RO | 0.46817
Biomass | CZ | RO | 0.44948
Biomass | DE | RO | 0.46537
Biomass | DK | RO | 0.47818
Biomass | EE | RO | 0
Biomass | ES | RO | 0
Biomass | FI | RO | 0
Biomass | FR | RO | 0.50806
Biomass | GR | RO | 0.44658
Biomass | HR | RO | 0.44261
Biomass | HU | RO | 0.43328
Biomass | IE | RO | 0
Biomass | IT | RO | 0.45946
Biomass | LT | RO | 0.45849
Biomass | LU | RO | 0
Biomass | LV | RO | 0.46539
Biomass | NL | RO | 0
Biomass | NO | RO | 0
Biomass | NONEU_Balkan | RO | 0.43813
Biomass | PL | RO | 0.4481
Biomass | PT | RO | 0
Biomass | RO | RO | 0
Biomass | SE | RO | 0
Biomass | SI | RO | 0.4472
Biomass | SK | RO | 0.43625
Biomass | TR | RO | 0.45183
Biomass | UK | RO | 0
Oil | AT | RO | 3.6816
Oil | BE | RO | 0
Oil | BG | RO | 2.553
Oil | CH | RO | 4.3572
Oil | CZ | RO | 3.667
Oil | DE | RO | 4.2641
Oil | DK | RO | 4.6683
Oil | EE | RO | 0
Oil | ES | RO | 0
Oil | FI | RO | 0
Oil | FR | RO | 5.451
Oil | GR | RO | 3.5414
Oil | HR | RO | 3.358
Oil | HU | RO | 2.8542
Oil | IE | RO | 0
Oil | IT | RO | 4.0572
Oil | LT | RO | 4.0217
Oil | LU | RO | 0
Oil | LV | RO | 4.265
Oil | NL | RO | 0
Oil | NO | RO | 0
Oil | NONEU_Balkan | RO | 3.1308
Oil | PL | RO | 3.608
Oil | PT | RO | 0
Oil | RO | RO | 0
Oil | SE | RO | 0
Oil | SI | RO | 3.5689
Oil | SK | RO | 3.0282
Oil | TR | RO | 3.7644
Oil | UK | RO | 0
H2 | AT | RO | 3.6816
H2 | BE | RO | 0
H2 | BG | RO | 2.553
H2 | CH | RO | 4.3572
H2 | CZ | RO | 3.667
H2 | DE | RO | 4.2641
H2 | DK | RO | 4.6683
H2 | EE | RO | 0
H2 | ES | RO | 0
H2 | FI | RO | 0
H2 | FR | RO | 5.451
H2 | GR | RO | 3.5414
H2 | HR | RO | 3.358
H2 | HU | RO | 2.8542
H2 | IE | RO | 0
H2 | IT | RO | 4.0572
H2 | LT | RO | 4.0217
H2 | LU | RO | 0
H2 | LV | RO | 4.265
H2 | NL | RO | 0
H2 | NO | RO | 0
H2 | NONEU_Balkan | RO | 3.1308
H2 | PL | RO | 3.608
H2 | PT | RO | 0
H2 | RO | RO | 0
H2 | SE | RO | 0
H2 | SI | RO | 3.5689
H2 | SK | RO | 3.0282
H2 | TR | RO | 3.7644
H2 | UK | RO | 0
Power | AT | RO | 0.01
Power | BE | RO | 0
Power | BG | RO | 0.01
Power | CH | RO | 0.01
Power | CZ | RO | 0.01
Power | DE | RO | 0.01
Power | DK | RO | 0.01
Power | EE | RO | 0
Power | ES | RO | 0
Power | FI | RO | 0
Power | FR | RO | 0.01
Power | GR | RO | 0.01
Power | HR | RO | 0.01
Power | HU | RO | 0.01
Power | IE | RO | 0
Power | IT | RO | 0.01
Power | LT | RO | 0.01
Power | LU | RO | 0
Power | LV | RO | 0.01
Power | NL | RO | 0
Power | NO | RO | 0
Power | NONEU_Balkan | RO | 0.01
Power | PL | RO | 0.01
Power | PT | RO | 0
Power | RO | RO | 0
Power | SE | RO | 0
Power | SI | RO | 0.01
Power | SK | RO | 0.01
Power | TR | RO | 0.01
Power | UK | RO | 0
LH2 | AT | RO | 3.6816
LH2 | BE | RO | 0
LH2 | BG | RO | 2.553
LH2 | CH | RO | 4.3572
LH2 | CZ | RO | 3.667
LH2 | DE | RO | 4.2641
LH2 | DK | RO | 4.6683
LH2 | EE | RO | 0
LH2 | ES | RO | 0
LH2 | FI | RO | 0
LH2 | FR | RO | 5.451
LH2 | GR | RO | 3.5414
LH2 | HR | RO | 3.358
LH2 | HU | RO | 2.8542
LH2 | IE | RO | 0
LH2 | IT | RO | 4.0572
LH2 | LT | RO | 4.0217
LH2 | LU | RO | 0
LH2 | LV | RO | 4.265
LH2 | NL | RO | 0
LH2 | NO | RO | 0
LH2 | NONEU_Balkan | RO | 3.1308
LH2 | PL | RO | 3.608
LH2 | PT | RO | 0
LH2 | RO | RO | 0
LH2 | SE | RO | 0
LH2 | SI | RO | 3.5689
LH2 | SK | RO | 3.0282
LH2 | TR | RO | 3.7644
LH2 | UK | RO | 0
LSG | AT | RO | 3.6816
LSG | BE | RO | 0
LSG | BG | RO | 2.553
LSG | CH | RO | 4.3572
LSG | CZ | RO | 3.667
LSG | DE | RO | 4.2641
LSG | DK | RO | 4.6683
LSG | EE | RO | 0
LSG | ES | RO | 0
LSG | FI | RO | 0
LSG | FR | RO | 5.451
LSG | GR | RO | 3.5414
LSG | HR | RO | 3.358
LSG | HU | RO | 2.8542
LSG | IE | RO | 0
LSG | IT | RO | 4.0572
LSG | LT | RO | 4.0217
LSG | LU | RO | 0
LSG | LV | RO | 4.265
LSG | NL | RO | 0
LSG | NO | RO | 0
LSG | NONEU_Balkan | RO | 3.1308
LSG | PL | RO | 3.608
LSG | PT | RO | 0
LSG | RO | RO | 0
LSG | SE | RO | 0
LSG | SI | RO | 3.5689
LSG | SK | RO | 3.0282
LSG | TR | RO | 3.7644
LSG | UK | RO | 0
LNG | AT | RO | 3.6816
LNG | BE | RO | 0
LNG | BG | RO | 2.553
LNG | CH | RO | 4.3572
LNG | CZ | RO | 3.667
LNG | DE | RO | 4.2641
LNG | DK | RO | 4.6683
LNG | EE | RO | 0
LNG | ES | RO | 0
LNG | FI | RO | 0
LNG | FR | RO | 5.451
LNG | GR | RO | 3.5414
LNG | HR | RO | 3.358
LNG | HU | RO | 2.8542
LNG | IE | RO | 0
LNG | IT | RO | 4.0572
LNG | LT | RO | 4.0217
LNG | LU | RO | 0
LNG | LV | RO | 4.265
LNG | NL | RO | 0
LNG | NO | RO | 0
LNG | NONEU_Balkan | RO | 3.1308
LNG | PL | RO | 3.608
LNG | PT | RO | 0
LNG | RO | RO | 0
LNG | SE | RO | 0
LNG | SI | RO | 3.5689
LNG | SK | RO | 3.0282
LNG | TR | RO | 3.7644
LNG | UK | RO | 0
LBG | AT | RO | 3.6816
LBG | BE | RO | 0
LBG | BG | RO | 2.553
LBG | CH | RO | 4.3572
LBG | CZ | RO | 3.667
LBG | DE | RO | 4.2641
LBG | DK | RO | 4.6683
LBG | EE | RO | 0
LBG | ES | RO | 0
LBG | FI | RO | 0
LBG | FR | RO | 5.451
LBG | GR | RO | 3.5414
LBG | HR | RO | 3.358
LBG | HU | RO | 2.8542
LBG | IE | RO | 0
LBG | IT | RO | 4.0572
LBG | LT | RO | 4.0217
LBG | LU | RO | 0
LBG | LV | RO | 4.265
LBG | NL | RO | 0
LBG | NO | RO | 0
LBG | NONEU_Balkan | RO | 3.1308
LBG | PL | RO | 3.608
LBG | PT | RO | 0
LBG | RO | RO | 0
LBG | SE | RO | 0
LBG | SI | RO | 3.5689
LBG | SK | RO | 3.0282
LBG | TR | RO | 3.7644
LBG | UK | RO | 0
Powerfuel | AT | RO | 3.6816
Powerfuel | BE | RO | 0
Powerfuel | BG | RO | 2.553
Powerfuel | CH | RO | 4.3572
Powerfuel | CZ | RO | 3.667
Powerfuel | DE | RO | 4.2641
Powerfuel | DK | RO | 4.6683
Powerfuel | EE | RO | 0
Powerfuel | ES | RO | 0
Powerfuel | FI | RO | 0
Powerfuel | FR | RO | 5.451
Powerfuel | GR | RO | 3.5414
Powerfuel | HR | RO | 3.358
Powerfuel | HU | RO | 2.8542
Powerfuel | IE | RO | 0
Powerfuel | IT | RO | 4.0572
Powerfuel | LT | RO | 4.0217
Powerfuel | LU | RO | 0
Powerfuel | LV | RO | 4.265
Powerfuel | NL | RO | 0
Powerfuel | NO | RO | 0
Powerfuel | NONEU_Balkan | RO | 3.1308
Powerfuel | PL | RO | 3.608
Powerfuel | PT | RO | 0
Powerfuel | RO | RO | 0
Powerfuel | SE | RO | 0
Powerfuel | SI | RO | 3.5689
Powerfuel | SK | RO | 3.0282
Powerfuel | TR | RO | 3.7644
Powerfuel | UK | RO | 0
ETS | AT | RO | 0.01
ETS | BE | RO | 0
ETS | BG | RO | 0.01
ETS | CH | RO | 0.01
ETS | CZ | RO | 0.01
ETS | DE | RO | 0.01
ETS | DK | RO | 0.01
ETS | EE | RO | 0
ETS | ES | RO | 0
ETS | FI | RO | 0
ETS | FR | RO | 0.01
ETS | GR | RO | 0.01
ETS | HR | RO | 0.01
ETS | HU | RO | 0.01
ETS | IE | RO | 0
ETS | IT | RO | 0.01
ETS | LT | RO | 0.01
ETS | LU | RO | 0
ETS | LV | RO | 0.01
ETS | NL | RO | 0
ETS | NO | RO | 0
ETS | NONEU_Balkan | RO | 0.01
ETS | PL | RO | 0.01
ETS | PT | RO | 0
ETS | RO | RO | 0
ETS | SE | RO | 0
ETS | SI | RO | 0.01
ETS | SK | RO | 0.01
ETS | TR | RO | 0.01
ETS | UK | RO | 0
Biofuel | AT | RO | 3.6816
Biofuel | BE | RO | 0
Biofuel | BG | RO | 2.553
Biofuel | CH | RO | 4.3572
Biofuel | CZ | RO | 3.667
Biofuel | DE | RO | 4.2641
Biofuel | DK | RO | 4.6683
Biofuel | EE | RO | 0
Biofuel | ES | RO | 0
Biofuel | FI | RO | 0
Biofuel | FR | RO | 5.451
Biofuel | GR | RO | 3.5414
Biofuel | HR | RO | 3.358
Biofuel | HU | RO | 2.8542
Biofuel | IE | RO | 0
Biofuel | IT | RO | 4.0572
Biofuel | LT | RO | 4.0217
Biofuel | LU | RO | 0
Biofuel | LV | RO | 4.265
Biofuel | NL | RO | 0
Biofuel | NO | RO | 0
Biofuel | NONEU_Balkan | RO | 3.1308
Biofuel | PL | RO | 3.608
Biofuel | PT | RO | 0
Biofuel | RO | RO | 0
Biofuel | SE | RO | 0
Biofuel | SI | RO | 3.5689
Biofuel | SK | RO | 3.0282
Biofuel | TR | RO | 3.7644
Biofuel | UK | RO | 0
Gas_Natural | AT | RO | 0.027353
Gas_Natural | BE | RO | 0
Gas_Natural | BG | RO | 0.011029
Gas_Natural | CH | RO | 0.04155
Gas_Natural | CZ | RO | 0.027085
Gas_Natural | DE | RO | 0.039382
Gas_Natural | DK | RO | 0.049303
Gas_Natural | EE | RO | 0
Gas_Natural | ES | RO | 0
Gas_Natural | FI | RO | 0
Gas_Natural | FR | RO | 0.072428
Gas_Natural | GR | RO | 0.024841
Gas_Natural | HR | RO | 0.02177
Gas_Natural | HU | RO | 0.014544
Gas_Natural | IE | RO | 0
Gas_Natural | IT | RO | 0.034809
Gas_Natural | LT | RO | 0.034059
Gas_Natural | LU | RO | 0
Gas_Natural | LV | RO | 0.039403
Gas_Natural | NL | RO | 0
Gas_Natural | NO | RO | 0
Gas_Natural | NONEU_Balkan | RO | 0.018297
Gas_Natural | PL | RO | 0.026017
Gas_Natural | PT | RO | 0
Gas_Natural | RO | RO | 0
Gas_Natural | SE | RO | 0
Gas_Natural | SI | RO | 0.025322
Gas_Natural | SK | RO | 0.016845
Gas_Natural | TR | RO | 0.028905
Gas_Natural | UK | RO | 0
Gas_Bio | AT | RO | 0.027353
Gas_Bio | BE | RO | 0
Gas_Bio | BG | RO | 0.011029
Gas_Bio | CH | RO | 0.04155
Gas_Bio | CZ | RO | 0.027085
Gas_Bio | DE | RO | 0.039382
Gas_Bio | DK | RO | 0.049303
Gas_Bio | EE | RO | 0
Gas_Bio | ES | RO | 0
Gas_Bio | FI | RO | 0
Gas_Bio | FR | RO | 0.072428
Gas_Bio | GR | RO | 0.024841
Gas_Bio | HR | RO | 0.02177
Gas_Bio | HU | RO | 0.014544
Gas_Bio | IE | RO | 0
Gas_Bio | IT | RO | 0.034809
Gas_Bio | LT | RO | 0.034059
Gas_Bio | LU | RO | 0
Gas_Bio | LV | RO | 0.039403
Gas_Bio | NL | RO | 0
Gas_Bio | NO | RO | 0
Gas_Bio | NONEU_Balkan | RO | 0.018297
Gas_Bio | PL | RO | 0.026017
Gas_Bio | PT | RO | 0
Gas_Bio | RO | RO | 0
Gas_Bio | SE | RO | 0
Gas_Bio | SI | RO | 0.025322
Gas_Bio | SK | RO | 0.016845
Gas_Bio | TR | RO | 0.028905
Gas_Bio | UK | RO | 0
Gas_Synth | AT | RO | 0.027353
Gas_Synth | BE | RO | 0
Gas_Synth | BG | RO | 0.011029
Gas_Synth | CH | RO | 0.04155
Gas_Synth | CZ | RO | 0.027085
Gas_Synth | DE | RO | 0.039382
Gas_Synth | DK | RO | 0.049303
Gas_Synth | EE | RO | 0
Gas_Synth | ES | RO | 0
Gas_Synth | FI | RO | 0
Gas_Synth | FR | RO | 0.072428
Gas_Synth | GR | RO | 0.024841
Gas_Synth | HR | RO | 0.02177
Gas_Synth | HU | RO | 0.014544
Gas_Synth | IE | RO | 0
Gas_Synth | IT | RO | 0.034809
Gas_Synth | LT | RO | 0.034059
Gas_Synth | LU | RO | 0
Gas_Synth | LV | RO | 0.039403
Gas_Synth | NL | RO | 0
Gas_Synth | NO | RO | 0
Gas_Synth | NONEU_Balkan | RO | 0.018297
Gas_Synth | PL | RO | 0.026017
Gas_Synth | PT | RO | 0
Gas_Synth | RO | RO | 0
Gas_Synth | SE | RO | 0
Gas_Synth | SI | RO | 0.025322
Gas_Synth | SK | RO | 0.016845
Gas_Synth | TR | RO | 0.028905
Gas_Synth | UK | RO | 0
Hardcoal | AT | SE | 0.48505
Hardcoal | BE | SE | 0.47826
Hardcoal | BG | SE | 0
Hardcoal | CH | SE | 0.49164
Hardcoal | CZ | SE | 0.47489
Hardcoal | DE | SE | 0.47074
Hardcoal | DK | SE | 0.4311
Hardcoal | EE | SE | 0.44197
Hardcoal | ES | SE | 0
Hardcoal | FI | SE | 0.4355
Hardcoal | FR | SE | 0.52346
Hardcoal | GR | SE | 0
Hardcoal | HR | SE | 0.49649
Hardcoal | HU | SE | 0.48701
Hardcoal | IE | SE | 0
Hardcoal | IT | SE | 0.50776
Hardcoal | LT | SE | 0.45284
Hardcoal | LU | SE | 0.48038
Hardcoal | LV | SE | 0.4478
Hardcoal | NL | SE | 0.4703
Hardcoal | NO | SE | 0.42406
Hardcoal | NONEU_Balkan | SE | 0
Hardcoal | PL | SE | 0.46419
Hardcoal | PT | SE | 0
Hardcoal | RO | SE | 0
Hardcoal | SE | SE | 0
Hardcoal | SI | SE | 0.49167
Hardcoal | SK | SE | 0.47993
Hardcoal | TR | SE | 0
Hardcoal | UK | SE | 0.47618
Biomass | AT | SE | 0.48505
Biomass | BE | SE | 0.47826
Biomass | BG | SE | 0
Biomass | CH | SE | 0.49164
Biomass | CZ | SE | 0.47489
Biomass | DE | SE | 0.47074
Biomass | DK | SE | 0.4311
Biomass | EE | SE | 0.44197
Biomass | ES | SE | 0
Biomass | FI | SE | 0.4355
Biomass | FR | SE | 0.52346
Biomass | GR | SE | 0
Biomass | HR | SE | 0.49649
Biomass | HU | SE | 0.48701
Biomass | IE | SE | 0
Biomass | IT | SE | 0.50776
Biomass | LT | SE | 0.45284
Biomass | LU | SE | 0.48038
Biomass | LV | SE | 0.4478
Biomass | NL | SE | 0.4703
Biomass | NO | SE | 0.42406
Biomass | NONEU_Balkan | SE | 0
Biomass | PL | SE | 0.46419
Biomass | PT | SE | 0
Biomass | RO | SE | 0
Biomass | SE | SE | 0
Biomass | SI | SE | 0.49167
Biomass | SK | SE | 0.47993
Biomass | TR | SE | 0
Biomass | UK | SE | 0.47618
Oil | AT | SE | 4.865
Oil | BE | SE | 4.6705
Oil | BG | SE | 0
Oil | CH | SE | 5.0432
Oil | CZ | SE | 4.5696
Oil | DE | SE | 4.4403
Oil | DK | SE | 2.7161
Oil | EE | SE | 3.327
Oil | ES | SE | 0
Oil | FI | SE | 2.9856
Oil | FR | SE | 5.7964
Oil | GR | SE | 0
Oil | HR | SE | 5.1687
Oil | HU | SE | 4.9189
Oil | IE | SE | 0
Oil | IT | SE | 5.444
Oil | LT | SE | 3.805
Oil | LU | SE | 4.7325
Oil | LV | SE | 3.5951
Oil | NL | SE | 4.4264
Oil | NO | SE | 2.1743
Oil | NONEU_Balkan | SE | 0
Oil | PL | SE | 4.2241
Oil | PT | SE | 0
Oil | RO | SE | 0
Oil | SE | SE | 0
Oil | SI | SE | 5.0441
Oil | SK | SE | 4.7193
Oil | TR | SE | 0
Oil | UK | SE | 4.6085
H2 | AT | SE | 4.865
H2 | BE | SE | 4.6705
H2 | BG | SE | 0
H2 | CH | SE | 5.0432
H2 | CZ | SE | 4.5696
H2 | DE | SE | 4.4403
H2 | DK | SE | 2.7161
H2 | EE | SE | 3.327
H2 | ES | SE | 0
H2 | FI | SE | 2.9856
H2 | FR | SE | 5.7964
H2 | GR | SE | 0
H2 | HR | SE | 5.1687
H2 | HU | SE | 4.9189
H2 | IE | SE | 0
H2 | IT | SE | 5.444
H2 | LT | SE | 3.805
H2 | LU | SE | 4.7325
H2 | LV | SE | 3.5951
H2 | NL | SE | 4.4264
H2 | NO | SE | 2.1743
H2 | NONEU_Balkan | SE | 0
H2 | PL | SE | 4.2241
H2 | PT | SE | 0
H2 | RO | SE | 0
H2 | SE | SE | 0
H2 | SI | SE | 5.0441
H2 | SK | SE | 4.7193
H2 | TR | SE | 0
H2 | UK | SE | 4.6085
Power | AT | SE | 0.01
Power | BE | SE | 0.01
Power | BG | SE | 0
Power | CH | SE | 0.01
Power | CZ | SE | 0.01
Power | DE | SE | 0.01
Power | DK | SE | 0.01
Power | EE | SE | 0.01
Power | ES | SE | 0
Power | FI | SE | 0.01
Power | FR | SE | 0.01
Power | GR | SE | 0
Power | HR | SE | 0.01
Power | HU | SE | 0.01
Power | IE | SE | 0
Power | IT | SE | 0.01
Power | LT | SE | 0.01
Power | LU | SE | 0.01
Power | LV | SE | 0.01
Power | NL | SE | 0.01
Power | NO | SE | 0.01
Power | NONEU_Balkan | SE | 0
Power | PL | SE | 0.01
Power | PT | SE | 0
Power | RO | SE | 0
Power | SE | SE | 0
Power | SI | SE | 0.01
Power | SK | SE | 0.01
Power | TR | SE | 0
Power | UK | SE | 0.01
LH2 | AT | SE | 4.865
LH2 | BE | SE | 4.6705
LH2 | BG | SE | 0
LH2 | CH | SE | 5.0432
LH2 | CZ | SE | 4.5696
LH2 | DE | SE | 4.4403
LH2 | DK | SE | 2.7161
LH2 | EE | SE | 3.327
LH2 | ES | SE | 0
LH2 | FI | SE | 2.9856
LH2 | FR | SE | 5.7964
LH2 | GR | SE | 0
LH2 | HR | SE | 5.1687
LH2 | HU | SE | 4.9189
LH2 | IE | SE | 0
LH2 | IT | SE | 5.444
LH2 | LT | SE | 3.805
LH2 | LU | SE | 4.7325
LH2 | LV | SE | 3.5951
LH2 | NL | SE | 4.4264
LH2 | NO | SE | 2.1743
LH2 | NONEU_Balkan | SE | 0
LH2 | PL | SE | 4.2241
LH2 | PT | SE | 0
LH2 | RO | SE | 0
LH2 | SE | SE | 0
LH2 | SI | SE | 5.0441
LH2 | SK | SE | 4.7193
LH2 | TR | SE | 0
LH2 | UK | SE | 4.6085
LSG | AT | SE | 4.865
LSG | BE | SE | 4.6705
LSG | BG | SE | 0
LSG | CH | SE | 5.0432
LSG | CZ | SE | 4.5696
LSG | DE | SE | 4.4403
LSG | DK | SE | 2.7161
LSG | EE | SE | 3.327
LSG | ES | SE | 0
LSG | FI | SE | 2.9856
LSG | FR | SE | 5.7964
LSG | GR | SE | 0
LSG | HR | SE | 5.1687
LSG | HU | SE | 4.9189
LSG | IE | SE | 0
LSG | IT | SE | 5.444
LSG | LT | SE | 3.805
LSG | LU | SE | 4.7325
LSG | LV | SE | 3.5951
LSG | NL | SE | 4.4264
LSG | NO | SE | 2.1743
LSG | NONEU_Balkan | SE | 0
LSG | PL | SE | 4.2241
LSG | PT | SE | 0
LSG | RO | SE | 0
LSG | SE | SE | 0
LSG | SI | SE | 5.0441
LSG | SK | SE | 4.7193
LSG | TR | SE | 0
LSG | UK | SE | 4.6085
LNG | AT | SE | 4.865
LNG | BE | SE | 4.6705
LNG | BG | SE | 0
LNG | CH | SE | 5.0432
LNG | CZ | SE | 4.5696
LNG | DE | SE | 4.4403
LNG | DK | SE | 2.7161
LNG | EE | SE | 3.327
LNG | ES | SE | 0
LNG | FI | SE | 2.9856
LNG | FR | SE | 5.7964
LNG | GR | SE | 0
LNG | HR | SE | 5.1687
LNG | HU | SE | 4.9189
LNG | IE | SE | 0
LNG | IT | SE | 5.444
LNG | LT | SE | 3.805
LNG | LU | SE | 4.7325
LNG | LV | SE | 3.5951
LNG | NL | SE | 4.4264
LNG | NO | SE | 2.1743
LNG | NONEU_Balkan | SE | 0
LNG | PL | SE | 4.2241
LNG | PT | SE | 0
LNG | RO | SE | 0
LNG | SE | SE | 0
LNG | SI | SE | 5.0441
LNG | SK | SE | 4.7193
LNG | TR | SE | 0
LNG | UK | SE | 4.6085
LBG | AT | SE | 4.865
LBG | BE | SE | 4.6705
LBG | BG | SE | 0
LBG | CH | SE | 5.0432
LBG | CZ | SE | 4.5696
LBG | DE | SE | 4.4403
LBG | DK | SE | 2.7161
LBG | EE | SE | 3.327
LBG | ES | SE | 0
LBG | FI | SE | 2.9856
LBG | FR | SE | 5.7964
LBG | GR | SE | 0
LBG | HR | SE | 5.1687
LBG | HU | SE | 4.9189
LBG | IE | SE | 0
LBG | IT | SE | 5.444
LBG | LT | SE | 3.805
LBG | LU | SE | 4.7325
LBG | LV | SE | 3.5951
LBG | NL | SE | 4.4264
LBG | NO | SE | 2.1743
LBG | NONEU_Balkan | SE | 0
LBG | PL | SE | 4.2241
LBG | PT | SE | 0
LBG | RO | SE | 0
LBG | SE | SE | 0
LBG | SI | SE | 5.0441
LBG | SK | SE | 4.7193
LBG | TR | SE | 0
LBG | UK | SE | 4.6085
Powerfuel | AT | SE | 4.865
Powerfuel | BE | SE | 4.6705
Powerfuel | BG | SE | 0
Powerfuel | CH | SE | 5.0432
Powerfuel | CZ | SE | 4.5696
Powerfuel | DE | SE | 4.4403
Powerfuel | DK | SE | 2.7161
Powerfuel | EE | SE | 3.327
Powerfuel | ES | SE | 0
Powerfuel | FI | SE | 2.9856
Powerfuel | FR | SE | 5.7964
Powerfuel | GR | SE | 0
Powerfuel | HR | SE | 5.1687
Powerfuel | HU | SE | 4.9189
Powerfuel | IE | SE | 0
Powerfuel | IT | SE | 5.444
Powerfuel | LT | SE | 3.805
Powerfuel | LU | SE | 4.7325
Powerfuel | LV | SE | 3.5951
Powerfuel | NL | SE | 4.4264
Powerfuel | NO | SE | 2.1743
Powerfuel | NONEU_Balkan | SE | 0
Powerfuel | PL | SE | 4.2241
Powerfuel | PT | SE | 0
Powerfuel | RO | SE | 0
Powerfuel | SE | SE | 0
Powerfuel | SI | SE | 5.0441
Powerfuel | SK | SE | 4.7193
Powerfuel | TR | SE | 0
Powerfuel | UK | SE | 4.6085
ETS | AT | SE | 0.01
ETS | BE | SE | 0.01
ETS | BG | SE | 0
ETS | CH | SE | 0.01
ETS | CZ | SE | 0.01
ETS | DE | SE | 0.01
ETS | DK | SE | 0.01
ETS | EE | SE | 0.01
ETS | ES | SE | 0
ETS | FI | SE | 0.01
ETS | FR | SE | 0.01
ETS | GR | SE | 0
ETS | HR | SE | 0.01
ETS | HU | SE | 0.01
ETS | IE | SE | 0
ETS | IT | SE | 0.01
ETS | LT | SE | 0.01
ETS | LU | SE | 0.01
ETS | LV | SE | 0.01
ETS | NL | SE | 0.01
ETS | NO | SE | 0.01
ETS | NONEU_Balkan | SE | 0
ETS | PL | SE | 0.01
ETS | PT | SE | 0
ETS | RO | SE | 0
ETS | SE | SE | 0
ETS | SI | SE | 0.01
ETS | SK | SE | 0.01
ETS | TR | SE | 0
ETS | UK | SE | 0.01
Biofuel | AT | SE | 4.865
Biofuel | BE | SE | 4.6705
Biofuel | BG | SE | 0
Biofuel | CH | SE | 5.0432
Biofuel | CZ | SE | 4.5696
Biofuel | DE | SE | 4.4403
Biofuel | DK | SE | 2.7161
Biofuel | EE | SE | 3.327
Biofuel | ES | SE | 0
Biofuel | FI | SE | 2.9856
Biofuel | FR | SE | 5.7964
Biofuel | GR | SE | 0
Biofuel | HR | SE | 5.1687
Biofuel | HU | SE | 4.9189
Biofuel | IE | SE | 0
Biofuel | IT | SE | 5.444
Biofuel | LT | SE | 3.805
Biofuel | LU | SE | 4.7325
Biofuel | LV | SE | 3.5951
Biofuel | NL | SE | 4.4264
Biofuel | NO | SE | 2.1743
Biofuel | NONEU_Balkan | SE | 0
Biofuel | PL | SE | 4.2241
Biofuel | PT | SE | 0
Biofuel | RO | SE | 0
Biofuel | SE | SE | 0
Biofuel | SI | SE | 5.0441
Biofuel | SK | SE | 4.7193
Biofuel | TR | SE | 0
Biofuel | UK | SE | 4.6085
Gas_Natural | AT | SE | 0.054621
Gas_Natural | BE | SE | 0.049363
Gas_Natural | BG | SE | 0
Gas_Natural | CH | SE | 0.059721
Gas_Natural | CZ | SE | 0.046757
Gas_Natural | DE | SE | 0.043544
Gas_Natural | DK | SE | 0.012861
Gas_Natural | EE | SE | 0.021276
Gas_Natural | ES | SE | 0
Gas_Natural | FI | SE | 0.016264
Gas_Natural | FR | SE | 0.084354
Gas_Natural | GR | SE | 0
Gas_Natural | HR | SE | 0.063475
Gas_Natural | HU | SE | 0.056134
Gas_Natural | IE | SE | 0
Gas_Natural | IT | SE | 0.072199
Gas_Natural | LT | SE | 0.029684
Gas_Natural | LU | SE | 0.051003
Gas_Natural | LV | SE | 0.025787
Gas_Natural | NL | SE | 0.043205
Gas_Natural | NO | SE | 0.0074054
Gas_Natural | NONEU_Balkan | SE | 0
Gas_Natural | PL | SE | 0.038472
Gas_Natural | PT | SE | 0
Gas_Natural | RO | SE | 0
Gas_Natural | SE | SE | 0
Gas_Natural | SI | SE | 0.059745
Gas_Natural | SK | SE | 0.050652
Gas_Natural | TR | SE | 0
Gas_Natural | UK | SE | 0.047753
Gas_Bio | AT | SE | 0.054621
Gas_Bio | BE | SE | 0.049363
Gas_Bio | BG | SE | 0
Gas_Bio | CH | SE | 0.059721
Gas_Bio | CZ | SE | 0.046757
Gas_Bio | DE | SE | 0.043544
Gas_Bio | DK | SE | 0.012861
Gas_Bio | EE | SE | 0.021276
Gas_Bio | ES | SE | 0
Gas_Bio | FI | SE | 0.016264
Gas_Bio | FR | SE | 0.084354
Gas_Bio | GR | SE | 0
Gas_Bio | HR | SE | 0.063475
Gas_Bio | HU | SE | 0.056134
Gas_Bio | IE | SE | 0
Gas_Bio | IT | SE | 0.072199
Gas_Bio | LT | SE | 0.029684
Gas_Bio | LU | SE | 0.051003
Gas_Bio | LV | SE | 0.025787
Gas_Bio | NL | SE | 0.043205
Gas_Bio | NO | SE | 0.0074054
Gas_Bio | NONEU_Balkan | SE | 0
Gas_Bio | PL | SE | 0.038472
Gas_Bio | PT | SE | 0
Gas_Bio | RO | SE | 0
Gas_Bio | SE | SE | 0
Gas_Bio | SI | SE | 0.059745
Gas_Bio | SK | SE | 0.050652
Gas_Bio | TR | SE | 0
Gas_Bio | UK | SE | 0.047753
Gas_Synth | AT | SE | 0.054621
Gas_Synth | BE | SE | 0.049363
Gas_Synth | BG | SE | 0
Gas_Synth | CH | SE | 0.059721
Gas_Synth | CZ | SE | 0.046757
Gas_Synth | DE | SE | 0.043544
Gas_Synth | DK | SE | 0.012861
Gas_Synth | EE | SE | 0.021276
Gas_Synth | ES | SE | 0
Gas_Synth | FI | SE | 0.016264
Gas_Synth | FR | SE | 0.084354
Gas_Synth | GR | SE | 0
Gas_Synth | HR | SE | 0.063475
Gas_Synth | HU | SE | 0.056134
Gas_Synth | IE | SE | 0
Gas_Synth | IT | SE | 0.072199
Gas_Synth | LT | SE | 0.029684
Gas_Synth | LU | SE | 0.051003
Gas_Synth | LV | SE | 0.025787
Gas_Synth | NL | SE | 0.043205
Gas_Synth | NO | SE | 0.0074054
Gas_Synth | NONEU_Balkan | SE | 0
Gas_Synth | PL | SE | 0.038472
Gas_Synth | PT | SE | 0
Gas_Synth | RO | SE | 0
Gas_Synth | SE | SE | 0
Gas_Synth | SI | SE | 0.059745
Gas_Synth | SK | SE | 0.050652
Gas_Synth | TR | SE | 0
Gas_Synth | UK | SE | 0.047753
Hardcoal | AT | SI | 0.4216
Hardcoal | BE | SI | 0.45204
Hardcoal | BG | SI | 0.45222
Hardcoal | CH | SI | 0.43575
Hardcoal | CZ | SI | 0.43128
Hardcoal | DE | SI | 0.44122
Hardcoal | DK | SI | 0.46201
Hardcoal | EE | SI | 0
Hardcoal | ES | SI | 0.48232
Hardcoal | FI | SI | 0
Hardcoal | FR | SI | 0.47564
Hardcoal | GR | SI | 0.45734
Hardcoal | HR | SI | 0.42163
Hardcoal | HU | SI | 0.42986
Hardcoal | IE | SI | 0
Hardcoal | IT | SI | 0.43235
Hardcoal | LT | SI | 0.46463
Hardcoal | LU | SI | 0.44638
Hardcoal | LV | SI | 0
Hardcoal | NL | SI | 0.45428
Hardcoal | NO | SI | 0
Hardcoal | NONEU_Balkan | SI | 0.43571
Hardcoal | PL | SI | 0.4455
Hardcoal | PT | SI | 0
Hardcoal | RO | SI | 0.4472
Hardcoal | SE | SI | 0.49167
Hardcoal | SI | SI | 0
Hardcoal | SK | SI | 0.43337
Hardcoal | TR | SI | 0
Hardcoal | UK | SI | 0
Biomass | AT | SI | 0.4216
Biomass | BE | SI | 0.45204
Biomass | BG | SI | 0.45222
Biomass | CH | SI | 0.43575
Biomass | CZ | SI | 0.43128
Biomass | DE | SI | 0.44122
Biomass | DK | SI | 0.46201
Biomass | EE | SI | 0
Biomass | ES | SI | 0.48232
Biomass | FI | SI | 0
Biomass | FR | SI | 0.47564
Biomass | GR | SI | 0.45734
Biomass | HR | SI | 0.42163
Biomass | HU | SI | 0.42986
Biomass | IE | SI | 0
Biomass | IT | SI | 0.43235
Biomass | LT | SI | 0.46463
Biomass | LU | SI | 0.44638
Biomass | LV | SI | 0
Biomass | NL | SI | 0.45428
Biomass | NO | SI | 0
Biomass | NONEU_Balkan | SI | 0.43571
Biomass | PL | SI | 0.4455
Biomass | PT | SI | 0
Biomass | RO | SI | 0.4472
Biomass | SE | SI | 0.49167
Biomass | SI | SI | 0
Biomass | SK | SI | 0.43337
Biomass | TR | SI | 0
Biomass | UK | SI | 0
Oil | AT | SI | 1.9295
Oil | BE | SI | 3.7728
Oil | BG | SI | 3.78
Oil | CH | SI | 2.9999
Oil | CZ | SI | 2.7279
Oil | DE | SI | 3.2901
Oil | DK | SI | 4.1485
Oil | EE | SI | 0
Oil | ES | SI | 4.7881
Oil | FI | SI | 0
Oil | FR | SI | 4.5922
Oil | GR | SI | 3.979
Oil | HR | SI | 1.9326
Oil | HU | SI | 2.632
Oil | IE | SI | 0
Oil | IT | SI | 2.7963
Oil | LT | SI | 4.239
Oil | LU | SI | 3.5324
Oil | LV | SI | 0
Oil | NL | SI | 3.8622
Oil | NO | SI | 0
Oil | NONEU_Balkan | SI | 2.9979
Oil | PL | SI | 3.4927
Oil | PT | SI | 0
Oil | RO | SI | 3.5689
Oil | SE | SI | 5.0441
Oil | SI | SI | 0
Oil | SK | SI | 2.8597
Oil | TR | SI | 0
Oil | UK | SI | 0
H2 | AT | SI | 1.9295
H2 | BE | SI | 3.7728
H2 | BG | SI | 3.78
H2 | CH | SI | 2.9999
H2 | CZ | SI | 2.7279
H2 | DE | SI | 3.2901
H2 | DK | SI | 4.1485
H2 | EE | SI | 0
H2 | ES | SI | 4.7881
H2 | FI | SI | 0
H2 | FR | SI | 4.5922
H2 | GR | SI | 3.979
H2 | HR | SI | 1.9326
H2 | HU | SI | 2.632
H2 | IE | SI | 0
H2 | IT | SI | 2.7963
H2 | LT | SI | 4.239
H2 | LU | SI | 3.5324
H2 | LV | SI | 0
H2 | NL | SI | 3.8622
H2 | NO | SI | 0
H2 | NONEU_Balkan | SI | 2.9979
H2 | PL | SI | 3.4927
H2 | PT | SI | 0
H2 | RO | SI | 3.5689
H2 | SE | SI | 5.0441
H2 | SI | SI | 0
H2 | SK | SI | 2.8597
H2 | TR | SI | 0
H2 | UK | SI | 0
Power | AT | SI | 0.01
Power | BE | SI | 0.01
Power | BG | SI | 0.01
Power | CH | SI | 0.01
Power | CZ | SI | 0.01
Power | DE | SI | 0.01
Power | DK | SI | 0.01
Power | EE | SI | 0
Power | ES | SI | 0.01
Power | FI | SI | 0
Power | FR | SI | 0.01
Power | GR | SI | 0.01
Power | HR | SI | 0.01
Power | HU | SI | 0.01
Power | IE | SI | 0
Power | IT | SI | 0.01
Power | LT | SI | 0.01
Power | LU | SI | 0.01
Power | LV | SI | 0
Power | NL | SI | 0.01
Power | NO | SI | 0
Power | NONEU_Balkan | SI | 0.01
Power | PL | SI | 0.01
Power | PT | SI | 0
Power | RO | SI | 0.01
Power | SE | SI | 0.01
Power | SI | SI | 0
Power | SK | SI | 0.01
Power | TR | SI | 0
Power | UK | SI | 0
LH2 | AT | SI | 1.9295
LH2 | BE | SI | 3.7728
LH2 | BG | SI | 3.78
LH2 | CH | SI | 2.9999
LH2 | CZ | SI | 2.7279
LH2 | DE | SI | 3.2901
LH2 | DK | SI | 4.1485
LH2 | EE | SI | 0
LH2 | ES | SI | 4.7881
LH2 | FI | SI | 0
LH2 | FR | SI | 4.5922
LH2 | GR | SI | 3.979
LH2 | HR | SI | 1.9326
LH2 | HU | SI | 2.632
LH2 | IE | SI | 0
LH2 | IT | SI | 2.7963
LH2 | LT | SI | 4.239
LH2 | LU | SI | 3.5324
LH2 | LV | SI | 0
LH2 | NL | SI | 3.8622
LH2 | NO | SI | 0
LH2 | NONEU_Balkan | SI | 2.9979
LH2 | PL | SI | 3.4927
LH2 | PT | SI | 0
LH2 | RO | SI | 3.5689
LH2 | SE | SI | 5.0441
LH2 | SI | SI | 0
LH2 | SK | SI | 2.8597
LH2 | TR | SI | 0
LH2 | UK | SI | 0
LSG | AT | SI | 1.9295
LSG | BE | SI | 3.7728
LSG | BG | SI | 3.78
LSG | CH | SI | 2.9999
LSG | CZ | SI | 2.7279
LSG | DE | SI | 3.2901
LSG | DK | SI | 4.1485
LSG | EE | SI | 0
LSG | ES | SI | 4.7881
LSG | FI | SI | 0
LSG | FR | SI | 4.5922
LSG | GR | SI | 3.979
LSG | HR | SI | 1.9326
LSG | HU | SI | 2.632
LSG | IE | SI | 0
LSG | IT | SI | 2.7963
LSG | LT | SI | 4.239
LSG | LU | SI | 3.5324
LSG | LV | SI | 0
LSG | NL | SI | 3.8622
LSG | NO | SI | 0
LSG | NONEU_Balkan | SI | 2.9979
LSG | PL | SI | 3.4927
LSG | PT | SI | 0
LSG | RO | SI | 3.5689
LSG | SE | SI | 5.0441
LSG | SI | SI | 0
LSG | SK | SI | 2.8597
LSG | TR | SI | 0
LSG | UK | SI | 0
LNG | AT | SI | 1.9295
LNG | BE | SI | 3.7728
LNG | BG | SI | 3.78
LNG | CH | SI | 2.9999
LNG | CZ | SI | 2.7279
LNG | DE | SI | 3.2901
LNG | DK | SI | 4.1485
LNG | EE | SI | 0
LNG | ES | SI | 4.7881
LNG | FI | SI | 0
LNG | FR | SI | 4.5922
LNG | GR | SI | 3.979
LNG | HR | SI | 1.9326
LNG | HU | SI | 2.632
LNG | IE | SI | 0
LNG | IT | SI | 2.7963
LNG | LT | SI | 4.239
LNG | LU | SI | 3.5324
LNG | LV | SI | 0
LNG | NL | SI | 3.8622
LNG | NO | SI | 0
LNG | NONEU_Balkan | SI | 2.9979
LNG | PL | SI | 3.4927
LNG | PT | SI | 0
LNG | RO | SI | 3.5689
LNG | SE | SI | 5.0441
LNG | SI | SI | 0
LNG | SK | SI | 2.8597
LNG | TR | SI | 0
LNG | UK | SI | 0
LBG | AT | SI | 1.9295
LBG | BE | SI | 3.7728
LBG | BG | SI | 3.78
LBG | CH | SI | 2.9999
LBG | CZ | SI | 2.7279
LBG | DE | SI | 3.2901
LBG | DK | SI | 4.1485
LBG | EE | SI | 0
LBG | ES | SI | 4.7881
LBG | FI | SI | 0
LBG | FR | SI | 4.5922
LBG | GR | SI | 3.979
LBG | HR | SI | 1.9326
LBG | HU | SI | 2.632
LBG | IE | SI | 0
LBG | IT | SI | 2.7963
LBG | LT | SI | 4.239
LBG | LU | SI | 3.5324
LBG | LV | SI | 0
LBG | NL | SI | 3.8622
LBG | NO | SI | 0
LBG | NONEU_Balkan | SI | 2.9979
LBG | PL | SI | 3.4927
LBG | PT | SI | 0
LBG | RO | SI | 3.5689
LBG | SE | SI | 5.0441
LBG | SI | SI | 0
LBG | SK | SI | 2.8597
LBG | TR | SI | 0
LBG | UK | SI | 0
Powerfuel | AT | SI | 1.9295
Powerfuel | BE | SI | 3.7728
Powerfuel | BG | SI | 3.78
Powerfuel | CH | SI | 2.9999
Powerfuel | CZ | SI | 2.7279
Powerfuel | DE | SI | 3.2901
Powerfuel | DK | SI | 4.1485
Powerfuel | EE | SI | 0
Powerfuel | ES | SI | 4.7881
Powerfuel | FI | SI | 0
Powerfuel | FR | SI | 4.5922
Powerfuel | GR | SI | 3.979
Powerfuel | HR | SI | 1.9326
Powerfuel | HU | SI | 2.632
Powerfuel | IE | SI | 0
Powerfuel | IT | SI | 2.7963
Powerfuel | LT | SI | 4.239
Powerfuel | LU | SI | 3.5324
Powerfuel | LV | SI | 0
Powerfuel | NL | SI | 3.8622
Powerfuel | NO | SI | 0
Powerfuel | NONEU_Balkan | SI | 2.9979
Powerfuel | PL | SI | 3.4927
Powerfuel | PT | SI | 0
Powerfuel | RO | SI | 3.5689
Powerfuel | SE | SI | 5.0441
Powerfuel | SI | SI | 0
Powerfuel | SK | SI | 2.8597
Powerfuel | TR | SI | 0
Powerfuel | UK | SI | 0
ETS | AT | SI | 0.01
ETS | BE | SI | 0.01
ETS | BG | SI | 0.01
ETS | CH | SI | 0.01
ETS | CZ | SI | 0.01
ETS | DE | SI | 0.01
ETS | DK | SI | 0.01
ETS | EE | SI | 0
ETS | ES | SI | 0.01
ETS | FI | SI | 0
ETS | FR | SI | 0.01
ETS | GR | SI | 0.01
ETS | HR | SI | 0.01
ETS | HU | SI | 0.01
ETS | IE | SI | 0
ETS | IT | SI | 0.01
ETS | LT | SI | 0.01
ETS | LU | SI | 0.01
ETS | LV | SI | 0
ETS | NL | SI | 0.01
ETS | NO | SI | 0
ETS | NONEU_Balkan | SI | 0.01
ETS | PL | SI | 0.01
ETS | PT | SI | 0
ETS | RO | SI | 0.01
ETS | SE | SI | 0.01
ETS | SI | SI | 0
ETS | SK | SI | 0.01
ETS | TR | SI | 0
ETS | UK | SI | 0
Biofuel | AT | SI | 1.9295
Biofuel | BE | SI | 3.7728
Biofuel | BG | SI | 3.78
Biofuel | CH | SI | 2.9999
Biofuel | CZ | SI | 2.7279
Biofuel | DE | SI | 3.2901
Biofuel | DK | SI | 4.1485
Biofuel | EE | SI | 0
Biofuel | ES | SI | 4.7881
Biofuel | FI | SI | 0
Biofuel | FR | SI | 4.5922
Biofuel | GR | SI | 3.979
Biofuel | HR | SI | 1.9326
Biofuel | HU | SI | 2.632
Biofuel | IE | SI | 0
Biofuel | IT | SI | 2.7963
Biofuel | LT | SI | 4.239
Biofuel | LU | SI | 3.5324
Biofuel | LV | SI | 0
Biofuel | NL | SI | 3.8622
Biofuel | NO | SI | 0
Biofuel | NONEU_Balkan | SI | 2.9979
Biofuel | PL | SI | 3.4927
Biofuel | PT | SI | 0
Biofuel | RO | SI | 3.5689
Biofuel | SE | SI | 5.0441
Biofuel | SI | SI | 0
Biofuel | SK | SI | 2.8597
Biofuel | TR | SI | 0
Biofuel | UK | SI | 0
Gas_Natural | AT | SI | 0.0055058
Gas_Natural | BE | SI | 0.029066
Gas_Natural | BG | SI | 0.029204
Gas_Natural | CH | SI | 0.016457
Gas_Natural | CZ | SI | 0.013
Gas_Natural | DE | SI | 0.020695
Gas_Natural | DK | SI | 0.036786
Gas_Natural | EE | SI | 0
Gas_Natural | ES | SI | 0.052504
Gas_Natural | FI | SI | 0
Gas_Natural | FR | SI | 0.047333
Gas_Natural | GR | SI | 0.033169
Gas_Natural | HR | SI | 0.005528
Gas_Natural | HU | SI | 0.011896
Gas_Natural | IE | SI | 0
Gas_Natural | IT | SI | 0.013824
Gas_Natural | LT | SI | 0.03881
Gas_Natural | LU | SI | 0.024685
Gas_Natural | LV | SI | 0
Gas_Natural | NL | SI | 0.030805
Gas_Natural | NO | SI | 0
Gas_Natural | NONEU_Balkan | SI | 0.016431
Gas_Natural | PL | SI | 0.024003
Gas_Natural | PT | SI | 0
Gas_Natural | RO | SI | 0.025322
Gas_Natural | SE | SI | 0.059745
Gas_Natural | SI | SI | 0
Gas_Natural | SK | SI | 0.014615
Gas_Natural | TR | SI | 0
Gas_Natural | UK | SI | 0
Gas_Bio | AT | SI | 0.0055058
Gas_Bio | BE | SI | 0.029066
Gas_Bio | BG | SI | 0.029204
Gas_Bio | CH | SI | 0.016457
Gas_Bio | CZ | SI | 0.013
Gas_Bio | DE | SI | 0.020695
Gas_Bio | DK | SI | 0.036786
Gas_Bio | EE | SI | 0
Gas_Bio | ES | SI | 0.052504
Gas_Bio | FI | SI | 0
Gas_Bio | FR | SI | 0.047333
Gas_Bio | GR | SI | 0.033169
Gas_Bio | HR | SI | 0.005528
Gas_Bio | HU | SI | 0.011896
Gas_Bio | IE | SI | 0
Gas_Bio | IT | SI | 0.013824
Gas_Bio | LT | SI | 0.03881
Gas_Bio | LU | SI | 0.024685
Gas_Bio | LV | SI | 0
Gas_Bio | NL | SI | 0.030805
Gas_Bio | NO | SI | 0
Gas_Bio | NONEU_Balkan | SI | 0.016431
Gas_Bio | PL | SI | 0.024003
Gas_Bio | PT | SI | 0
Gas_Bio | RO | SI | 0.025322
Gas_Bio | SE | SI | 0.059745
Gas_Bio | SI | SI | 0
Gas_Bio | SK | SI | 0.014615
Gas_Bio | TR | SI | 0
Gas_Bio | UK | SI | 0
Gas_Synth | AT | SI | 0.0055058
Gas_Synth | BE | SI | 0.029066
Gas_Synth | BG | SI | 0.029204
Gas_Synth | CH | SI | 0.016457
Gas_Synth | CZ | SI | 0.013
Gas_Synth | DE | SI | 0.020695
Gas_Synth | DK | SI | 0.036786
Gas_Synth | EE | SI | 0
Gas_Synth | ES | SI | 0.052504
Gas_Synth | FI | SI | 0
Gas_Synth | FR | SI | 0.047333
Gas_Synth | GR | SI | 0.033169
Gas_Synth | HR | SI | 0.005528
Gas_Synth | HU | SI | 0.011896
Gas_Synth | IE | SI | 0
Gas_Synth | IT | SI | 0.013824
Gas_Synth | LT | SI | 0.03881
Gas_Synth | LU | SI | 0.024685
Gas_Synth | LV | SI | 0
Gas_Synth | NL | SI | 0.030805
Gas_Synth | NO | SI | 0
Gas_Synth | NONEU_Balkan | SI | 0.016431
Gas_Synth | PL | SI | 0.024003
Gas_Synth | PT | SI | 0
Gas_Synth | RO | SI | 0.025322
Gas_Synth | SE | SI | 0.059745
Gas_Synth | SI | SI | 0
Gas_Synth | SK | SI | 0.014615
Gas_Synth | TR | SI | 0
Gas_Synth | UK | SI | 0
Hardcoal | AT | SK | 0.4318
Hardcoal | BE | SK | 0.45975
Hardcoal | BG | SK | 0.44763
Hardcoal | CH | SK | 0.4506
Hardcoal | CZ | SK | 0.42793
Hardcoal | DE | SK | 0.44379
Hardcoal | DK | SK | 0.45727
Hardcoal | EE | SK | 0.46341
Hardcoal | ES | SK | 0
Hardcoal | FI | SK | 0
Hardcoal | FR | SK | 0.49254
Hardcoal | GR | SK | 0.46058
Hardcoal | HR | SK | 0.43404
Hardcoal | HU | SK | 0.42162
Hardcoal | IE | SK | 0
Hardcoal | IT | SK | 0.4508
Hardcoal | LT | SK | 0.4476
Hardcoal | LU | SK | 0.45524
Hardcoal | LV | SK | 0.45508
Hardcoal | NL | SK | 0.45855
Hardcoal | NO | SK | 0
Hardcoal | NONEU_Balkan | SK | 0.44183
Hardcoal | PL | SK | 0.43028
Hardcoal | PT | SK | 0
Hardcoal | RO | SK | 0.43625
Hardcoal | SE | SK | 0.47993
Hardcoal | SI | SK | 0.43337
Hardcoal | SK | SK | 0
Hardcoal | TR | SK | 0
Hardcoal | UK | SK | 0
Biomass | AT | SK | 0.4318
Biomass | BE | SK | 0.45975
Biomass | BG | SK | 0.44763
Biomass | CH | SK | 0.4506
Biomass | CZ | SK | 0.42793
Biomass | DE | SK | 0.44379
Biomass | DK | SK | 0.45727
Biomass | EE | SK | 0.46341
Biomass | ES | SK | 0
Biomass | FI | SK | 0
Biomass | FR | SK | 0.49254
Biomass | GR | SK | 0.46058
Biomass | HR | SK | 0.43404
Biomass | HU | SK | 0.42162
Biomass | IE | SK | 0
Biomass | IT | SK | 0.4508
Biomass | LT | SK | 0.4476
Biomass | LU | SK | 0.45524
Biomass | LV | SK | 0.45508
Biomass | NL | SK | 0.45855
Biomass | NO | SK | 0
Biomass | NONEU_Balkan | SK | 0.44183
Biomass | PL | SK | 0.43028
Biomass | PT | SK | 0
Biomass | RO | SK | 0.43625
Biomass | SE | SK | 0.47993
Biomass | SI | SK | 0.43337
Biomass | SK | SK | 0
Biomass | TR | SK | 0
Biomass | UK | SK | 0
Oil | AT | SK | 2.7612
Oil | BE | SK | 4.0676
Oil | BG | SK | 3.5877
Oil | CH | SK | 3.7139
Oil | CZ | SK | 2.494
Oil | DE | SK | 3.4137
Oil | DK | SK | 3.9766
Oil | EE | SK | 4.1973
Oil | ES | SK | 0
Oil | FI | SK | 0
Oil | FR | SK | 5.0668
Oil | GR | SK | 4.0977
Oil | HR | SK | 2.9
Oil | HU | SK | 1.9314
Oil | IE | SK | 0
Oil | IT | SK | 3.722
Oil | LT | SK | 3.5861
Oil | LU | SK | 3.8994
Oil | LV | SK | 3.8933
Oil | NL | SK | 4.0239
Oil | NO | SK | 0
Oil | NONEU_Balkan | SK | 3.3198
Oil | PL | SK | 2.6611
Oil | PT | SK | 0
Oil | RO | SK | 3.0282
Oil | SE | SK | 4.7193
Oil | SI | SK | 2.8597
Oil | SK | SK | 0
Oil | TR | SK | 0
Oil | UK | SK | 0
H2 | AT | SK | 2.7612
H2 | BE | SK | 4.0676
H2 | BG | SK | 3.5877
H2 | CH | SK | 3.7139
H2 | CZ | SK | 2.494
H2 | DE | SK | 3.4137
H2 | DK | SK | 3.9766
H2 | EE | SK | 4.1973
H2 | ES | SK | 0
H2 | FI | SK | 0
H2 | FR | SK | 5.0668
H2 | GR | SK | 4.0977
H2 | HR | SK | 2.9
H2 | HU | SK | 1.9314
H2 | IE | SK | 0
H2 | IT | SK | 3.722
H2 | LT | SK | 3.5861
H2 | LU | SK | 3.8994
H2 | LV | SK | 3.8933
H2 | NL | SK | 4.0239
H2 | NO | SK | 0
H2 | NONEU_Balkan | SK | 3.3198
H2 | PL | SK | 2.6611
H2 | PT | SK | 0
H2 | RO | SK | 3.0282
H2 | SE | SK | 4.7193
H2 | SI | SK | 2.8597
H2 | SK | SK | 0
H2 | TR | SK | 0
H2 | UK | SK | 0
Power | AT | SK | 0.01
Power | BE | SK | 0.01
Power | BG | SK | 0.01
Power | CH | SK | 0.01
Power | CZ | SK | 0.01
Power | DE | SK | 0.01
Power | DK | SK | 0.01
Power | EE | SK | 0.01
Power | ES | SK | 0
Power | FI | SK | 0
Power | FR | SK | 0.01
Power | GR | SK | 0.01
Power | HR | SK | 0.01
Power | HU | SK | 0.01
Power | IE | SK | 0
Power | IT | SK | 0.01
Power | LT | SK | 0.01
Power | LU | SK | 0.01
Power | LV | SK | 0.01
Power | NL | SK | 0.01
Power | NO | SK | 0
Power | NONEU_Balkan | SK | 0.01
Power | PL | SK | 0.01
Power | PT | SK | 0
Power | RO | SK | 0.01
Power | SE | SK | 0.01
Power | SI | SK | 0.01
Power | SK | SK | 0
Power | TR | SK | 0
Power | UK | SK | 0
LH2 | AT | SK | 2.7612
LH2 | BE | SK | 4.0676
LH2 | BG | SK | 3.5877
LH2 | CH | SK | 3.7139
LH2 | CZ | SK | 2.494
LH2 | DE | SK | 3.4137
LH2 | DK | SK | 3.9766
LH2 | EE | SK | 4.1973
LH2 | ES | SK | 0
LH2 | FI | SK | 0
LH2 | FR | SK | 5.0668
LH2 | GR | SK | 4.0977
LH2 | HR | SK | 2.9
LH2 | HU | SK | 1.9314
LH2 | IE | SK | 0
LH2 | IT | SK | 3.722
LH2 | LT | SK | 3.5861
LH2 | LU | SK | 3.8994
LH2 | LV | SK | 3.8933
LH2 | NL | SK | 4.0239
LH2 | NO | SK | 0
LH2 | NONEU_Balkan | SK | 3.3198
LH2 | PL | SK | 2.6611
LH2 | PT | SK | 0
LH2 | RO | SK | 3.0282
LH2 | SE | SK | 4.7193
LH2 | SI | SK | 2.8597
LH2 | SK | SK | 0
LH2 | TR | SK | 0
LH2 | UK | SK | 0
LSG | AT | SK | 2.7612
LSG | BE | SK | 4.0676
LSG | BG | SK | 3.5877
LSG | CH | SK | 3.7139
LSG | CZ | SK | 2.494
LSG | DE | SK | 3.4137
LSG | DK | SK | 3.9766
LSG | EE | SK | 4.1973
LSG | ES | SK | 0
LSG | FI | SK | 0
LSG | FR | SK | 5.0668
LSG | GR | SK | 4.0977
LSG | HR | SK | 2.9
LSG | HU | SK | 1.9314
LSG | IE | SK | 0
LSG | IT | SK | 3.722
LSG | LT | SK | 3.5861
LSG | LU | SK | 3.8994
LSG | LV | SK | 3.8933
LSG | NL | SK | 4.0239
LSG | NO | SK | 0
LSG | NONEU_Balkan | SK | 3.3198
LSG | PL | SK | 2.6611
LSG | PT | SK | 0
LSG | RO | SK | 3.0282
LSG | SE | SK | 4.7193
LSG | SI | SK | 2.8597
LSG | SK | SK | 0
LSG | TR | SK | 0
LSG | UK | SK | 0
LNG | AT | SK | 2.7612
LNG | BE | SK | 4.0676
LNG | BG | SK | 3.5877
LNG | CH | SK | 3.7139
LNG | CZ | SK | 2.494
LNG | DE | SK | 3.4137
LNG | DK | SK | 3.9766
LNG | EE | SK | 4.1973
LNG | ES | SK | 0
LNG | FI | SK | 0
LNG | FR | SK | 5.0668
LNG | GR | SK | 4.0977
LNG | HR | SK | 2.9
LNG | HU | SK | 1.9314
LNG | IE | SK | 0
LNG | IT | SK | 3.722
LNG | LT | SK | 3.5861
LNG | LU | SK | 3.8994
LNG | LV | SK | 3.8933
LNG | NL | SK | 4.0239
LNG | NO | SK | 0
LNG | NONEU_Balkan | SK | 3.3198
LNG | PL | SK | 2.6611
LNG | PT | SK | 0
LNG | RO | SK | 3.0282
LNG | SE | SK | 4.7193
LNG | SI | SK | 2.8597
LNG | SK | SK | 0
LNG | TR | SK | 0
LNG | UK | SK | 0
LBG | AT | SK | 2.7612
LBG | BE | SK | 4.0676
LBG | BG | SK | 3.5877
LBG | CH | SK | 3.7139
LBG | CZ | SK | 2.494
LBG | DE | SK | 3.4137
LBG | DK | SK | 3.9766
LBG | EE | SK | 4.1973
LBG | ES | SK | 0
LBG | FI | SK | 0
LBG | FR | SK | 5.0668
LBG | GR | SK | 4.0977
LBG | HR | SK | 2.9
LBG | HU | SK | 1.9314
LBG | IE | SK | 0
LBG | IT | SK | 3.722
LBG | LT | SK | 3.5861
LBG | LU | SK | 3.8994
LBG | LV | SK | 3.8933
LBG | NL | SK | 4.0239
LBG | NO | SK | 0
LBG | NONEU_Balkan | SK | 3.3198
LBG | PL | SK | 2.6611
LBG | PT | SK | 0
LBG | RO | SK | 3.0282
LBG | SE | SK | 4.7193
LBG | SI | SK | 2.8597
LBG | SK | SK | 0
LBG | TR | SK | 0
LBG | UK | SK | 0
Powerfuel | AT | SK | 2.7612
Powerfuel | BE | SK | 4.0676
Powerfuel | BG | SK | 3.5877
Powerfuel | CH | SK | 3.7139
Powerfuel | CZ | SK | 2.494
Powerfuel | DE | SK | 3.4137
Powerfuel | DK | SK | 3.9766
Powerfuel | EE | SK | 4.1973
Powerfuel | ES | SK | 0
Powerfuel | FI | SK | 0
Powerfuel | FR | SK | 5.0668
Powerfuel | GR | SK | 4.0977
Powerfuel | HR | SK | 2.9
Powerfuel | HU | SK | 1.9314
Powerfuel | IE | SK | 0
Powerfuel | IT | SK | 3.722
Powerfuel | LT | SK | 3.5861
Powerfuel | LU | SK | 3.8994
Powerfuel | LV | SK | 3.8933
Powerfuel | NL | SK | 4.0239
Powerfuel | NO | SK | 0
Powerfuel | NONEU_Balkan | SK | 3.3198
Powerfuel | PL | SK | 2.6611
Powerfuel | PT | SK | 0
Powerfuel | RO | SK | 3.0282
Powerfuel | SE | SK | 4.7193
Powerfuel | SI | SK | 2.8597
Powerfuel | SK | SK | 0
Powerfuel | TR | SK | 0
Powerfuel | UK | SK | 0
ETS | AT | SK | 0.01
ETS | BE | SK | 0.01
ETS | BG | SK | 0.01
ETS | CH | SK | 0.01
ETS | CZ | SK | 0.01
ETS | DE | SK | 0.01
ETS | DK | SK | 0.01
ETS | EE | SK | 0.01
ETS | ES | SK | 0
ETS | FI | SK | 0
ETS | FR | SK | 0.01
ETS | GR | SK | 0.01
ETS | HR | SK | 0.01
ETS | HU | SK | 0.01
ETS | IE | SK | 0
ETS | IT | SK | 0.01
ETS | LT | SK | 0.01
ETS | LU | SK | 0.01
ETS | LV | SK | 0.01
ETS | NL | SK | 0.01
ETS | NO | SK | 0
ETS | NONEU_Balkan | SK | 0.01
ETS | PL | SK | 0.01
ETS | PT | SK | 0
ETS | RO | SK | 0.01
ETS | SE | SK | 0.01
ETS | SI | SK | 0.01
ETS | SK | SK | 0
ETS | TR | SK | 0
ETS | UK | SK | 0
Biofuel | AT | SK | 2.7612
Biofuel | BE | SK | 4.0676
Biofuel | BG | SK | 3.5877
Biofuel | CH | SK | 3.7139
Biofuel | CZ | SK | 2.494
Biofuel | DE | SK | 3.4137
Biofuel | DK | SK | 3.9766
Biofuel | EE | SK | 4.1973
Biofuel | ES | SK | 0
Biofuel | FI | SK | 0
Biofuel | FR | SK | 5.0668
Biofuel | GR | SK | 4.0977
Biofuel | HR | SK | 2.9
Biofuel | HU | SK | 1.9314
Biofuel | IE | SK | 0
Biofuel | IT | SK | 3.722
Biofuel | LT | SK | 3.5861
Biofuel | LU | SK | 3.8994
Biofuel | LV | SK | 3.8933
Biofuel | NL | SK | 4.0239
Biofuel | NO | SK | 0
Biofuel | NONEU_Balkan | SK | 3.3198
Biofuel | PL | SK | 2.6611
Biofuel | PT | SK | 0
Biofuel | RO | SK | 3.0282
Biofuel | SE | SK | 4.7193
Biofuel | SI | SK | 2.8597
Biofuel | SK | SK | 0
Biofuel | TR | SK | 0
Biofuel | UK | SK | 0
Gas_Natural | AT | SK | 0.013397
Gas_Natural | BE | SK | 0.035032
Gas_Natural | BG | SK | 0.025655
Gas_Natural | CH | SK | 0.027953
Gas_Natural | CZ | SK | 0.010407
Gas_Natural | DE | SK | 0.022677
Gas_Natural | DK | SK | 0.033118
Gas_Natural | EE | SK | 0.037869
Gas_Natural | ES | SK | 0
Gas_Natural | FI | SK | 0
Gas_Natural | FR | SK | 0.060417
Gas_Natural | GR | SK | 0.035677
Gas_Natural | HR | SK | 0.015131
Gas_Natural | HU | SK | 0.005519
Gas_Natural | IE | SK | 0
Gas_Natural | IT | SK | 0.028105
Gas_Natural | LT | SK | 0.025627
Gas_Natural | LU | SK | 0.031547
Gas_Natural | LV | SK | 0.031424
Gas_Natural | NL | SK | 0.034106
Gas_Natural | NO | SK | 0
Gas_Natural | NONEU_Balkan | SK | 0.021162
Gas_Natural | PL | SK | 0.012225
Gas_Natural | PT | SK | 0
Gas_Natural | RO | SK | 0.016845
Gas_Natural | SE | SK | 0.050652
Gas_Natural | SI | SK | 0.014615
Gas_Natural | SK | SK | 0
Gas_Natural | TR | SK | 0
Gas_Natural | UK | SK | 0
Gas_Bio | AT | SK | 0.013397
Gas_Bio | BE | SK | 0.035032
Gas_Bio | BG | SK | 0.025655
Gas_Bio | CH | SK | 0.027953
Gas_Bio | CZ | SK | 0.010407
Gas_Bio | DE | SK | 0.022677
Gas_Bio | DK | SK | 0.033118
Gas_Bio | EE | SK | 0.037869
Gas_Bio | ES | SK | 0
Gas_Bio | FI | SK | 0
Gas_Bio | FR | SK | 0.060417
Gas_Bio | GR | SK | 0.035677
Gas_Bio | HR | SK | 0.015131
Gas_Bio | HU | SK | 0.005519
Gas_Bio | IE | SK | 0
Gas_Bio | IT | SK | 0.028105
Gas_Bio | LT | SK | 0.025627
Gas_Bio | LU | SK | 0.031547
Gas_Bio | LV | SK | 0.031424
Gas_Bio | NL | SK | 0.034106
Gas_Bio | NO | SK | 0
Gas_Bio | NONEU_Balkan | SK | 0.021162
Gas_Bio | PL | SK | 0.012225
Gas_Bio | PT | SK | 0
Gas_Bio | RO | SK | 0.016845
Gas_Bio | SE | SK | 0.050652
Gas_Bio | SI | SK | 0.014615
Gas_Bio | SK | SK | 0
Gas_Bio | TR | SK | 0
Gas_Bio | UK | SK | 0
Gas_Synth | AT | SK | 0.013397
Gas_Synth | BE | SK | 0.035032
Gas_Synth | BG | SK | 0.025655
Gas_Synth | CH | SK | 0.027953
Gas_Synth | CZ | SK | 0.010407
Gas_Synth | DE | SK | 0.022677
Gas_Synth | DK | SK | 0.033118
Gas_Synth | EE | SK | 0.037869
Gas_Synth | ES | SK | 0
Gas_Synth | FI | SK | 0
Gas_Synth | FR | SK | 0.060417
Gas_Synth | GR | SK | 0.035677
Gas_Synth | HR | SK | 0.015131
Gas_Synth | HU | SK | 0.005519
Gas_Synth | IE | SK | 0
Gas_Synth | IT | SK | 0.028105
Gas_Synth | LT | SK | 0.025627
Gas_Synth | LU | SK | 0.031547
Gas_Synth | LV | SK | 0.031424
Gas_Synth | NL | SK | 0.034106
Gas_Synth | NO | SK | 0
Gas_Synth | NONEU_Balkan | SK | 0.021162
Gas_Synth | PL | SK | 0.012225
Gas_Synth | PT | SK | 0
Gas_Synth | RO | SK | 0.016845
Gas_Synth | SE | SK | 0.050652
Gas_Synth | SI | SK | 0.014615
Gas_Synth | SK | SK | 0
Gas_Synth | TR | SK | 0
Gas_Synth | UK | SK | 0
Hardcoal | AT | UK | 0.4726
Hardcoal | BE | UK | 0.4413
Hardcoal | BG | UK | 0
Hardcoal | CH | UK | 0.46162
Hardcoal | CZ | UK | 0.47021
Hardcoal | DE | UK | 0.45435
Hardcoal | DK | UK | 0.4498
Hardcoal | EE | UK | 0
Hardcoal | ES | UK | 0.47885
Hardcoal | FI | UK | 0
Hardcoal | FR | UK | 0.43941
Hardcoal | GR | UK | 0
Hardcoal | HR | UK | 0
Hardcoal | HU | UK | 0
Hardcoal | IE | UK | 0.4296
Hardcoal | IT | UK | 0.48402
Hardcoal | LT | UK | 0
Hardcoal | LU | UK | 0.44713
Hardcoal | LV | UK | 0
Hardcoal | NL | UK | 0.43958
Hardcoal | NO | UK | 0.47648
Hardcoal | NONEU_Balkan | UK | 0
Hardcoal | PL | UK | 0.4769
Hardcoal | PT | UK | 0.48398
Hardcoal | RO | UK | 0
Hardcoal | SE | UK | 0.47618
Hardcoal | SI | UK | 0
Hardcoal | SK | UK | 0
Hardcoal | TR | UK | 0
Hardcoal | UK | UK | 0
Biomass | AT | UK | 0.4726
Biomass | BE | UK | 0.4413
Biomass | BG | UK | 0
Biomass | CH | UK | 0.46162
Biomass | CZ | UK | 0.47021
Biomass | DE | UK | 0.45435
Biomass | DK | UK | 0.4498
Biomass | EE | UK | 0
Biomass | ES | UK | 0.47885
Biomass | FI | UK | 0
Biomass | FR | UK | 0.43941
Biomass | GR | UK | 0
Biomass | HR | UK | 0
Biomass | HU | UK | 0
Biomass | IE | UK | 0.4296
Biomass | IT | UK | 0.48402
Biomass | LT | UK | 0
Biomass | LU | UK | 0.44713
Biomass | LV | UK | 0
Biomass | NL | UK | 0.43958
Biomass | NO | UK | 0.47648
Biomass | NONEU_Balkan | UK | 0
Biomass | PL | UK | 0.4769
Biomass | PT | UK | 0.48398
Biomass | RO | UK | 0
Biomass | SE | UK | 0.47618
Biomass | SI | UK | 0
Biomass | SK | UK | 0
Biomass | TR | UK | 0
Biomass | UK | UK | 0
Oil | AT | UK | 4.4988
Oil | BE | UK | 3.2941
Oil | BG | UK | 0
Oil | CH | UK | 4.1348
Oil | CZ | UK | 4.4232
Oil | DE | UK | 3.8646
Oil | DK | UK | 3.6805
Oil | EE | UK | 0
Oil | ES | UK | 4.688
Oil | FI | UK | 0
Oil | FR | UK | 3.1983
Oil | GR | UK | 0
Oil | HR | UK | 0
Oil | HU | UK | 0
Oil | IE | UK | 2.6144
Oil | IT | UK | 4.8361
Oil | LT | UK | 0
Oil | LU | UK | 3.5658
Oil | LV | UK | 0
Oil | NL | UK | 3.2069
Oil | NO | UK | 4.6174
Oil | NONEU_Balkan | UK | 0
Oil | PL | UK | 4.6303
Oil | PT | UK | 4.835
Oil | RO | UK | 0
Oil | SE | UK | 4.6085
Oil | SI | UK | 0
Oil | SK | UK | 0
Oil | TR | UK | 0
Oil | UK | UK | 0
H2 | AT | UK | 4.4988
H2 | BE | UK | 3.2941
H2 | BG | UK | 0
H2 | CH | UK | 4.1348
H2 | CZ | UK | 4.4232
H2 | DE | UK | 3.8646
H2 | DK | UK | 3.6805
H2 | EE | UK | 0
H2 | ES | UK | 4.688
H2 | FI | UK | 0
H2 | FR | UK | 3.1983
H2 | GR | UK | 0
H2 | HR | UK | 0
H2 | HU | UK | 0
H2 | IE | UK | 2.6144
H2 | IT | UK | 4.8361
H2 | LT | UK | 0
H2 | LU | UK | 3.5658
H2 | LV | UK | 0
H2 | NL | UK | 3.2069
H2 | NO | UK | 4.6174
H2 | NONEU_Balkan | UK | 0
H2 | PL | UK | 4.6303
H2 | PT | UK | 4.835
H2 | RO | UK | 0
H2 | SE | UK | 4.6085
H2 | SI | UK | 0
H2 | SK | UK | 0
H2 | TR | UK | 0
H2 | UK | UK | 0
Power | AT | UK | 0.01
Power | BE | UK | 0.01
Power | BG | UK | 0
Power | CH | UK | 0.01
Power | CZ | UK | 0.01
Power | DE | UK | 0.01
Power | DK | UK | 0.01
Power | EE | UK | 0
Power | ES | UK | 0.01
Power | FI | UK | 0
Power | FR | UK | 0.01
Power | GR | UK | 0
Power | HR | UK | 0
Power | HU | UK | 0
Power | IE | UK | 0.01
Power | IT | UK | 0.01
Power | LT | UK | 0
Power | LU | UK | 0.01
Power | LV | UK | 0
Power | NL | UK | 0.01
Power | NO | UK | 0.01
Power | NONEU_Balkan | UK | 0
Power | PL | UK | 0.01
Power | PT | UK | 0.01
Power | RO | UK | 0
Power | SE | UK | 0.01
Power | SI | UK | 0
Power | SK | UK | 0
Power | TR | UK | 0
Power | UK | UK | 0
LH2 | AT | UK | 4.4988
LH2 | BE | UK | 3.2941
LH2 | BG | UK | 0
LH2 | CH | UK | 4.1348
LH2 | CZ | UK | 4.4232
LH2 | DE | UK | 3.8646
LH2 | DK | UK | 3.6805
LH2 | EE | UK | 0
LH2 | ES | UK | 4.688
LH2 | FI | UK | 0
LH2 | FR | UK | 3.1983
LH2 | GR | UK | 0
LH2 | HR | UK | 0
LH2 | HU | UK | 0
LH2 | IE | UK | 2.6144
LH2 | IT | UK | 4.8361
LH2 | LT | UK | 0
LH2 | LU | UK | 3.5658
LH2 | LV | UK | 0
LH2 | NL | UK | 3.2069
LH2 | NO | UK | 4.6174
LH2 | NONEU_Balkan | UK | 0
LH2 | PL | UK | 4.6303
LH2 | PT | UK | 4.835
LH2 | RO | UK | 0
LH2 | SE | UK | 4.6085
LH2 | SI | UK | 0
LH2 | SK | UK | 0
LH2 | TR | UK | 0
LH2 | UK | UK | 0
LSG | AT | UK | 4.4988
LSG | BE | UK | 3.2941
LSG | BG | UK | 0
LSG | CH | UK | 4.1348
LSG | CZ | UK | 4.4232
LSG | DE | UK | 3.8646
LSG | DK | UK | 3.6805
LSG | EE | UK | 0
LSG | ES | UK | 4.688
LSG | FI | UK | 0
LSG | FR | UK | 3.1983
LSG | GR | UK | 0
LSG | HR | UK | 0
LSG | HU | UK | 0
LSG | IE | UK | 2.6144
LSG | IT | UK | 4.8361
LSG | LT | UK | 0
LSG | LU | UK | 3.5658
LSG | LV | UK | 0
LSG | NL | UK | 3.2069
LSG | NO | UK | 4.6174
LSG | NONEU_Balkan | UK | 0
LSG | PL | UK | 4.6303
LSG | PT | UK | 4.835
LSG | RO | UK | 0
LSG | SE | UK | 4.6085
LSG | SI | UK | 0
LSG | SK | UK | 0
LSG | TR | UK | 0
LSG | UK | UK | 0
LNG | AT | UK | 4.4988
LNG | BE | UK | 3.2941
LNG | BG | UK | 0
LNG | CH | UK | 4.1348
LNG | CZ | UK | 4.4232
LNG | DE | UK | 3.8646
LNG | DK | UK | 3.6805
LNG | EE | UK | 0
LNG | ES | UK | 4.688
LNG | FI | UK | 0
LNG | FR | UK | 3.1983
LNG | GR | UK | 0
LNG | HR | UK | 0
LNG | HU | UK | 0
LNG | IE | UK | 2.6144
LNG | IT | UK | 4.8361
LNG | LT | UK | 0
LNG | LU | UK | 3.5658
LNG | LV | UK | 0
LNG | NL | UK | 3.2069
LNG | NO | UK | 4.6174
LNG | NONEU_Balkan | UK | 0
LNG | PL | UK | 4.6303
LNG | PT | UK | 4.835
LNG | RO | UK | 0
LNG | SE | UK | 4.6085
LNG | SI | UK | 0
LNG | SK | UK | 0
LNG | TR | UK | 0
LNG | UK | UK | 0
LBG | AT | UK | 4.4988
LBG | BE | UK | 3.2941
LBG | BG | UK | 0
LBG | CH | UK | 4.1348
LBG | CZ | UK | 4.4232
LBG | DE | UK | 3.8646
LBG | DK | UK | 3.6805
LBG | EE | UK | 0
LBG | ES | UK | 4.688
LBG | FI | UK | 0
LBG | FR | UK | 3.1983
LBG | GR | UK | 0
LBG | HR | UK | 0
LBG | HU | UK | 0
LBG | IE | UK | 2.6144
LBG | IT | UK | 4.8361
LBG | LT | UK | 0
LBG | LU | UK | 3.5658
LBG | LV | UK | 0
LBG | NL | UK | 3.2069
LBG | NO | UK | 4.6174
LBG | NONEU_Balkan | UK | 0
LBG | PL | UK | 4.6303
LBG | PT | UK | 4.835
LBG | RO | UK | 0
LBG | SE | UK | 4.6085
LBG | SI | UK | 0
LBG | SK | UK | 0
LBG | TR | UK | 0
LBG | UK | UK | 0
Powerfuel | AT | UK | 4.4988
Powerfuel | BE | UK | 3.2941
Powerfuel | BG | UK | 0
Powerfuel | CH | UK | 4.1348
Powerfuel | CZ | UK | 4.4232
Powerfuel | DE | UK | 3.8646
Powerfuel | DK | UK | 3.6805
Powerfuel | EE | UK | 0
Powerfuel | ES | UK | 4.688
Powerfuel | FI | UK | 0
Powerfuel | FR | UK | 3.1983
Powerfuel | GR | UK | 0
Powerfuel | HR | UK | 0
Powerfuel | HU | UK | 0
Powerfuel | IE | UK | 2.6144
Powerfuel | IT | UK | 4.8361
Powerfuel | LT | UK | 0
Powerfuel | LU | UK | 3.5658
Powerfuel | LV | UK | 0
Powerfuel | NL | UK | 3.2069
Powerfuel | NO | UK | 4.6174
Powerfuel | NONEU_Balkan | UK | 0
Powerfuel | PL | UK | 4.6303
Powerfuel | PT | UK | 4.835
Powerfuel | RO | UK | 0
Powerfuel | SE | UK | 4.6085
Powerfuel | SI | UK | 0
Powerfuel | SK | UK | 0
Powerfuel | TR | UK | 0
Powerfuel | UK | UK | 0
ETS | AT | UK | 0.01
ETS | BE | UK | 0.01
ETS | BG | UK | 0
ETS | CH | UK | 0.01
ETS | CZ | UK | 0.01
ETS | DE | UK | 0.01
ETS | DK | UK | 0.01
ETS | EE | UK | 0
ETS | ES | UK | 0.01
ETS | FI | UK | 0
ETS | FR | UK | 0.01
ETS | GR | UK | 0
ETS | HR | UK | 0
ETS | HU | UK | 0
ETS | IE | UK | 0.01
ETS | IT | UK | 0.01
ETS | LT | UK | 0
ETS | LU | UK | 0.01
ETS | LV | UK | 0
ETS | NL | UK | 0.01
ETS | NO | UK | 0.01
ETS | NONEU_Balkan | UK | 0
ETS | PL | UK | 0.01
ETS | PT | UK | 0.01
ETS | RO | UK | 0
ETS | SE | UK | 0.01
ETS | SI | UK | 0
ETS | SK | UK | 0
ETS | TR | UK | 0
ETS | UK | UK | 0
Biofuel | AT | UK | 4.4988
Biofuel | BE | UK | 3.2941
Biofuel | BG | UK | 0
Biofuel | CH | UK | 4.1348
Biofuel | CZ | UK | 4.4232
Biofuel | DE | UK | 3.8646
Biofuel | DK | UK | 3.6805
Biofuel | EE | UK | 0
Biofuel | ES | UK | 4.688
Biofuel | FI | UK | 0
Biofuel | FR | UK | 3.1983
Biofuel | GR | UK | 0
Biofuel | HR | UK | 0
Biofuel | HU | UK | 0
Biofuel | IE | UK | 2.6144
Biofuel | IT | UK | 4.8361
Biofuel | LT | UK | 0
Biofuel | LU | UK | 3.5658
Biofuel | LV | UK | 0
Biofuel | NL | UK | 3.2069
Biofuel | NO | UK | 4.6174
Biofuel | NONEU_Balkan | UK | 0
Biofuel | PL | UK | 4.6303
Biofuel | PT | UK | 4.835
Biofuel | RO | UK | 0
Biofuel | SE | UK | 4.6085
Biofuel | SI | UK | 0
Biofuel | SK | UK | 0
Biofuel | TR | UK | 0
Biofuel | UK | UK | 0
Gas_Natural | AT | UK | 0.044982
Gas_Natural | BE | UK | 0.020758
Gas_Natural | BG | UK | 0
Gas_Natural | CH | UK | 0.036486
Gas_Natural | CZ | UK | 0.043129
Gas_Natural | DE | UK | 0.030852
Gas_Natural | DK | UK | 0.027333
Gas_Natural | EE | UK | 0
Gas_Natural | ES | UK | 0.049821
Gas_Natural | FI | UK | 0
Gas_Natural | FR | UK | 0.019292
Gas_Natural | GR | UK | 0
Gas_Natural | HR | UK | 0
Gas_Natural | HU | UK | 0
Gas_Natural | IE | UK | 0.011699
Gas_Natural | IT | UK | 0.053818
Gas_Natural | LT | UK | 0
Gas_Natural | LU | UK | 0.025268
Gas_Natural | LV | UK | 0
Gas_Natural | NL | UK | 0.019421
Gas_Natural | NO | UK | 0.047982
Gas_Natural | NONEU_Balkan | UK | 0
Gas_Natural | PL | UK | 0.048314
Gas_Natural | PT | UK | 0.053789
Gas_Natural | RO | UK | 0
Gas_Natural | SE | UK | 0.047753
Gas_Natural | SI | UK | 0
Gas_Natural | SK | UK | 0
Gas_Natural | TR | UK | 0
Gas_Natural | UK | UK | 0
Gas_Bio | AT | UK | 0.044982
Gas_Bio | BE | UK | 0.020758
Gas_Bio | BG | UK | 0
Gas_Bio | CH | UK | 0.036486
Gas_Bio | CZ | UK | 0.043129
Gas_Bio | DE | UK | 0.030852
Gas_Bio | DK | UK | 0.027333
Gas_Bio | EE | UK | 0
Gas_Bio | ES | UK | 0.049821
Gas_Bio | FI | UK | 0
Gas_Bio | FR | UK | 0.019292
Gas_Bio | GR | UK | 0
Gas_Bio | HR | UK | 0
Gas_Bio | HU | UK | 0
Gas_Bio | IE | UK | 0.011699
Gas_Bio | IT | UK | 0.053818
Gas_Bio | LT | UK | 0
Gas_Bio | LU | UK | 0.025268
Gas_Bio | LV | UK | 0
Gas_Bio | NL | UK | 0.019421
Gas_Bio | NO | UK | 0.047982
Gas_Bio | NONEU_Balkan | UK | 0
Gas_Bio | PL | UK | 0.048314
Gas_Bio | PT | UK | 0.053789
Gas_Bio | RO | UK | 0
Gas_Bio | SE | UK | 0.047753
Gas_Bio | SI | UK | 0
Gas_Bio | SK | UK | 0
Gas_Bio | TR | UK | 0
Gas_Bio | UK | UK | 0
Gas_Synth | AT | UK | 0.044982
Gas_Synth | BE | UK | 0.020758
Gas_Synth | BG | UK | 0
Gas_Synth | CH | UK | 0.036486
Gas_Synth | CZ | UK | 0.043129
Gas_Synth | DE | UK | 0.030852
Gas_Synth | DK | UK | 0.027333
Gas_Synth | EE | UK | 0
Gas_Synth | ES | UK | 0.049821
Gas_Synth | FI | UK | 0
Gas_Synth | FR | UK | 0.019292
Gas_Synth | GR | UK | 0
Gas_Synth | HR | UK | 0
Gas_Synth | HU | UK | 0
Gas_Synth | IE | UK | 0.011699
Gas_Synth | IT | UK | 0.053818
Gas_Synth | LT | UK | 0
Gas_Synth | LU | UK | 0.025268
Gas_Synth | LV | UK | 0
Gas_Synth | NL | UK | 0.019421
Gas_Synth | NO | UK | 0.047982
Gas_Synth | NONEU_Balkan | UK | 0
Gas_Synth | PL | UK | 0.048314
Gas_Synth | PT | UK | 0.053789
Gas_Synth | RO | UK | 0
Gas_Synth | SE | UK | 0.047753
Gas_Synth | SI | UK | 0
Gas_Synth | SK | UK | 0
Gas_Synth | TR | UK | 0
Gas_Synth | UK | UK | 0
Hardcoal | AT | TR | 0
Hardcoal | BE | TR | 0
Hardcoal | BG | TR | 0.43227
Hardcoal | CH | TR | 0
Hardcoal | CZ | TR | 0
Hardcoal | DE | TR | 0
Hardcoal | DK | TR | 0
Hardcoal | EE | TR | 0
Hardcoal | ES | TR | 0
Hardcoal | FI | TR | 0
Hardcoal | FR | TR | 0
Hardcoal | GR | TR | 0.45054
Hardcoal | HR | TR | 0
Hardcoal | HU | TR | 0
Hardcoal | IE | TR | 0
Hardcoal | IT | TR | 0
Hardcoal | LT | TR | 0
Hardcoal | LU | TR | 0
Hardcoal | LV | TR | 0
Hardcoal | NL | TR | 0
Hardcoal | NO | TR | 0
Hardcoal | NONEU_Balkan | TR | 0
Hardcoal | PL | TR | 0
Hardcoal | PT | TR | 0
Hardcoal | RO | TR | 0.45183
Hardcoal | SE | TR | 0
Hardcoal | SI | TR | 0
Hardcoal | SK | TR | 0
Hardcoal | TR | TR | 0
Hardcoal | UK | TR | 0
Biomass | AT | TR | 0
Biomass | BE | TR | 0
Biomass | BG | TR | 0.43227
Biomass | CH | TR | 0
Biomass | CZ | TR | 0
Biomass | DE | TR | 0
Biomass | DK | TR | 0
Biomass | EE | TR | 0
Biomass | ES | TR | 0
Biomass | FI | TR | 0
Biomass | FR | TR | 0
Biomass | GR | TR | 0.45054
Biomass | HR | TR | 0
Biomass | HU | TR | 0
Biomass | IE | TR | 0
Biomass | IT | TR | 0
Biomass | LT | TR | 0
Biomass | LU | TR | 0
Biomass | LV | TR | 0
Biomass | NL | TR | 0
Biomass | NO | TR | 0
Biomass | NONEU_Balkan | TR | 0
Biomass | PL | TR | 0
Biomass | PT | TR | 0
Biomass | RO | TR | 0.45183
Biomass | SE | TR | 0
Biomass | SI | TR | 0
Biomass | SK | TR | 0
Biomass | TR | TR | 0
Biomass | UK | TR | 0
Oil | AT | TR | 0
Oil | BE | TR | 0
Oil | BG | TR | 2.7912
Oil | CH | TR | 0
Oil | CZ | TR | 0
Oil | DE | TR | 0
Oil | DK | TR | 0
Oil | EE | TR | 0
Oil | ES | TR | 0
Oil | FI | TR | 0
Oil | FR | TR | 0
Oil | GR | TR | 3.7115
Oil | HR | TR | 0
Oil | HU | TR | 0
Oil | IE | TR | 0
Oil | IT | TR | 0
Oil | LT | TR | 0
Oil | LU | TR | 0
Oil | LV | TR | 0
Oil | NL | TR | 0
Oil | NO | TR | 0
Oil | NONEU_Balkan | TR | 0
Oil | PL | TR | 0
Oil | PT | TR | 0
Oil | RO | TR | 3.7644
Oil | SE | TR | 0
Oil | SI | TR | 0
Oil | SK | TR | 0
Oil | TR | TR | 0
Oil | UK | TR | 0
H2 | AT | TR | 0
H2 | BE | TR | 0
H2 | BG | TR | 2.7912
H2 | CH | TR | 0
H2 | CZ | TR | 0
H2 | DE | TR | 0
H2 | DK | TR | 0
H2 | EE | TR | 0
H2 | ES | TR | 0
H2 | FI | TR | 0
H2 | FR | TR | 0
H2 | GR | TR | 3.7115
H2 | HR | TR | 0
H2 | HU | TR | 0
H2 | IE | TR | 0
H2 | IT | TR | 0
H2 | LT | TR | 0
H2 | LU | TR | 0
H2 | LV | TR | 0
H2 | NL | TR | 0
H2 | NO | TR | 0
H2 | NONEU_Balkan | TR | 0
H2 | PL | TR | 0
H2 | PT | TR | 0
H2 | RO | TR | 3.7644
H2 | SE | TR | 0
H2 | SI | TR | 0
H2 | SK | TR | 0
H2 | TR | TR | 0
H2 | UK | TR | 0
Power | AT | TR | 0
Power | BE | TR | 0
Power | BG | TR | 0.01
Power | CH | TR | 0
Power | CZ | TR | 0
Power | DE | TR | 0
Power | DK | TR | 0
Power | EE | TR | 0
Power | ES | TR | 0
Power | FI | TR | 0
Power | FR | TR | 0
Power | GR | TR | 0.01
Power | HR | TR | 0
Power | HU | TR | 0
Power | IE | TR | 0
Power | IT | TR | 0
Power | LT | TR | 0
Power | LU | TR | 0
Power | LV | TR | 0
Power | NL | TR | 0
Power | NO | TR | 0
Power | NONEU_Balkan | TR | 0
Power | PL | TR | 0
Power | PT | TR | 0
Power | RO | TR | 0.01
Power | SE | TR | 0
Power | SI | TR | 0
Power | SK | TR | 0
Power | TR | TR | 0
Power | UK | TR | 0
LH2 | AT | TR | 0
LH2 | BE | TR | 0
LH2 | BG | TR | 2.7912
LH2 | CH | TR | 0
LH2 | CZ | TR | 0
LH2 | DE | TR | 0
LH2 | DK | TR | 0
LH2 | EE | TR | 0
LH2 | ES | TR | 0
LH2 | FI | TR | 0
LH2 | FR | TR | 0
LH2 | GR | TR | 3.7115
LH2 | HR | TR | 0
LH2 | HU | TR | 0
LH2 | IE | TR | 0
LH2 | IT | TR | 0
LH2 | LT | TR | 0
LH2 | LU | TR | 0
LH2 | LV | TR | 0
LH2 | NL | TR | 0
LH2 | NO | TR | 0
LH2 | NONEU_Balkan | TR | 0
LH2 | PL | TR | 0
LH2 | PT | TR | 0
LH2 | RO | TR | 3.7644
LH2 | SE | TR | 0
LH2 | SI | TR | 0
LH2 | SK | TR | 0
LH2 | TR | TR | 0
LH2 | UK | TR | 0
LSG | AT | TR | 0
LSG | BE | TR | 0
LSG | BG | TR | 2.7912
LSG | CH | TR | 0
LSG | CZ | TR | 0
LSG | DE | TR | 0
LSG | DK | TR | 0
LSG | EE | TR | 0
LSG | ES | TR | 0
LSG | FI | TR | 0
LSG | FR | TR | 0
LSG | GR | TR | 3.7115
LSG | HR | TR | 0
LSG | HU | TR | 0
LSG | IE | TR | 0
LSG | IT | TR | 0
LSG | LT | TR | 0
LSG | LU | TR | 0
LSG | LV | TR | 0
LSG | NL | TR | 0
LSG | NO | TR | 0
LSG | NONEU_Balkan | TR | 0
LSG | PL | TR | 0
LSG | PT | TR | 0
LSG | RO | TR | 3.7644
LSG | SE | TR | 0
LSG | SI | TR | 0
LSG | SK | TR | 0
LSG | TR | TR | 0
LSG | UK | TR | 0
LNG | AT | TR | 0
LNG | BE | TR | 0
LNG | BG | TR | 2.7912
LNG | CH | TR | 0
LNG | CZ | TR | 0
LNG | DE | TR | 0
LNG | DK | TR | 0
LNG | EE | TR | 0
LNG | ES | TR | 0
LNG | FI | TR | 0
LNG | FR | TR | 0
LNG | GR | TR | 3.7115
LNG | HR | TR | 0
LNG | HU | TR | 0
LNG | IE | TR | 0
LNG | IT | TR | 0
LNG | LT | TR | 0
LNG | LU | TR | 0
LNG | LV | TR | 0
LNG | NL | TR | 0
LNG | NO | TR | 0
LNG | NONEU_Balkan | TR | 0
LNG | PL | TR | 0
LNG | PT | TR | 0
LNG | RO | TR | 3.7644
LNG | SE | TR | 0
LNG | SI | TR | 0
LNG | SK | TR | 0
LNG | TR | TR | 0
LNG | UK | TR | 0
LBG | AT | TR | 0
LBG | BE | TR | 0
LBG | BG | TR | 2.7912
LBG | CH | TR | 0
LBG | CZ | TR | 0
LBG | DE | TR | 0
LBG | DK | TR | 0
LBG | EE | TR | 0
LBG | ES | TR | 0
LBG | FI | TR | 0
LBG | FR | TR | 0
LBG | GR | TR | 3.7115
LBG | HR | TR | 0
LBG | HU | TR | 0
LBG | IE | TR | 0
LBG | IT | TR | 0
LBG | LT | TR | 0
LBG | LU | TR | 0
LBG | LV | TR | 0
LBG | NL | TR | 0
LBG | NO | TR | 0
LBG | NONEU_Balkan | TR | 0
LBG | PL | TR | 0
LBG | PT | TR | 0
LBG | RO | TR | 3.7644
LBG | SE | TR | 0
LBG | SI | TR | 0
LBG | SK | TR | 0
LBG | TR | TR | 0
LBG | UK | TR | 0
Powerfuel | AT | TR | 0
Powerfuel | BE | TR | 0
Powerfuel | BG | TR | 2.7912
Powerfuel | CH | TR | 0
Powerfuel | CZ | TR | 0
Powerfuel | DE | TR | 0
Powerfuel | DK | TR | 0
Powerfuel | EE | TR | 0
Powerfuel | ES | TR | 0
Powerfuel | FI | TR | 0
Powerfuel | FR | TR | 0
Powerfuel | GR | TR | 3.7115
Powerfuel | HR | TR | 0
Powerfuel | HU | TR | 0
Powerfuel | IE | TR | 0
Powerfuel | IT | TR | 0
Powerfuel | LT | TR | 0
Powerfuel | LU | TR | 0
Powerfuel | LV | TR | 0
Powerfuel | NL | TR | 0
Powerfuel | NO | TR | 0
Powerfuel | NONEU_Balkan | TR | 0
Powerfuel | PL | TR | 0
Powerfuel | PT | TR | 0
Powerfuel | RO | TR | 3.7644
Powerfuel | SE | TR | 0
Powerfuel | SI | TR | 0
Powerfuel | SK | TR | 0
Powerfuel | TR | TR | 0
Powerfuel | UK | TR | 0
ETS | AT | TR | 0
ETS | BE | TR | 0
ETS | BG | TR | 0.01
ETS | CH | TR | 0
ETS | CZ | TR | 0
ETS | DE | TR | 0
ETS | DK | TR | 0
ETS | EE | TR | 0
ETS | ES | TR | 0
ETS | FI | TR | 0
ETS | FR | TR | 0
ETS | GR | TR | 0.01
ETS | HR | TR | 0
ETS | HU | TR | 0
ETS | IE | TR | 0
ETS | IT | TR | 0
ETS | LT | TR | 0
ETS | LU | TR | 0
ETS | LV | TR | 0
ETS | NL | TR | 0
ETS | NO | TR | 0
ETS | NONEU_Balkan | TR | 0
ETS | PL | TR | 0
ETS | PT | TR | 0
ETS | RO | TR | 0.01
ETS | SE | TR | 0
ETS | SI | TR | 0
ETS | SK | TR | 0
ETS | TR | TR | 0
ETS | UK | TR | 0
Biofuel | AT | TR | 0
Biofuel | BE | TR | 0
Biofuel | BG | TR | 2.7912
Biofuel | CH | TR | 0
Biofuel | CZ | TR | 0
Biofuel | DE | TR | 0
Biofuel | DK | TR | 0
Biofuel | EE | TR | 0
Biofuel | ES | TR | 0
Biofuel | FI | TR | 0
Biofuel | FR | TR | 0
Biofuel | GR | TR | 3.7115
Biofuel | HR | TR | 0
Biofuel | HU | TR | 0
Biofuel | IE | TR | 0
Biofuel | IT | TR | 0
Biofuel | LT | TR | 0
Biofuel | LU | TR | 0
Biofuel | LV | TR | 0
Biofuel | NL | TR | 0
Biofuel | NO | TR | 0
Biofuel | NONEU_Balkan | TR | 0
Biofuel | PL | TR | 0
Biofuel | PT | TR | 0
Biofuel | RO | TR | 3.7644
Biofuel | SE | TR | 0
Biofuel | SI | TR | 0
Biofuel | SK | TR | 0
Biofuel | TR | TR | 0
Biofuel | UK | TR | 0
Gas_Natural | AT | TR | 0
Gas_Natural | BE | TR | 0
Gas_Natural | BG | TR | 0.013761
Gas_Natural | CH | TR | 0
Gas_Natural | CZ | TR | 0
Gas_Natural | DE | TR | 0
Gas_Natural | DK | TR | 0
Gas_Natural | EE | TR | 0
Gas_Natural | ES | TR | 0
Gas_Natural | FI | TR | 0
Gas_Natural | FR | TR | 0
Gas_Natural | GR | TR | 0.027909
Gas_Natural | HR | TR | 0
Gas_Natural | HU | TR | 0
Gas_Natural | IE | TR | 0
Gas_Natural | IT | TR | 0
Gas_Natural | LT | TR | 0
Gas_Natural | LU | TR | 0
Gas_Natural | LV | TR | 0
Gas_Natural | NL | TR | 0
Gas_Natural | NO | TR | 0
Gas_Natural | NONEU_Balkan | TR | 0
Gas_Natural | PL | TR | 0
Gas_Natural | PT | TR | 0
Gas_Natural | RO | TR | 0.028905
Gas_Natural | SE | TR | 0
Gas_Natural | SI | TR | 0
Gas_Natural | SK | TR | 0
Gas_Natural | TR | TR | 0
Gas_Natural | UK | TR | 0
Gas_Bio | AT | TR | 0
Gas_Bio | BE | TR | 0
Gas_Bio | BG | TR | 0.013761
Gas_Bio | CH | TR | 0
Gas_Bio | CZ | TR | 0
Gas_Bio | DE | TR | 0
Gas_Bio | DK | TR | 0
Gas_Bio | EE | TR | 0
Gas_Bio | ES | TR | 0
Gas_Bio | FI | TR | 0
Gas_Bio | FR | TR | 0
Gas_Bio | GR | TR | 0.027909
Gas_Bio | HR | TR | 0
Gas_Bio | HU | TR | 0
Gas_Bio | IE | TR | 0
Gas_Bio | IT | TR | 0
Gas_Bio | LT | TR | 0
Gas_Bio | LU | TR | 0
Gas_Bio | LV | TR | 0
Gas_Bio | NL | TR | 0
Gas_Bio | NO | TR | 0
Gas_Bio | NONEU_Balkan | TR | 0
Gas_Bio | PL | TR | 0
Gas_Bio | PT | TR | 0
Gas_Bio | RO | TR | 0.028905
Gas_Bio | SE | TR | 0
Gas_Bio | SI | TR | 0
Gas_Bio | SK | TR | 0
Gas_Bio | TR | TR | 0
Gas_Bio | UK | TR | 0
Gas_Synth | AT | TR | 0
Gas_Synth | BE | TR | 0
Gas_Synth | BG | TR | 0.013761
Gas_Synth | CH | TR | 0
Gas_Synth | CZ | TR | 0
Gas_Synth | DE | TR | 0
Gas_Synth | DK | TR | 0
Gas_Synth | EE | TR | 0
Gas_Synth | ES | TR | 0
Gas_Synth | FI | TR | 0
Gas_Synth | FR | TR | 0
Gas_Synth | GR | TR | 0.027909
Gas_Synth | HR | TR | 0
Gas_Synth | HU | TR | 0
Gas_Synth | IE | TR | 0
Gas_Synth | IT | TR | 0
Gas_Synth | LT | TR | 0
Gas_Synth | LU | TR | 0
Gas_Synth | LV | TR | 0
Gas_Synth | NL | TR | 0
Gas_Synth | NO | TR | 0
Gas_Synth | NONEU_Balkan | TR | 0
Gas_Synth | PL | TR | 0
Gas_Synth | PT | TR | 0
Gas_Synth | RO | TR | 0.028905
Gas_Synth | SE | TR | 0
Gas_Synth | SI | TR | 0
Gas_Synth | SK | TR | 0
Gas_Synth | TR | TR | 0
Gas_Synth | UK | TR | 0

## Par_TradeLossFactor
Fuel | Year | Value
Power | 2018 | 3e-05
Power | 2025 | 3e-05
Power | 2030 | 3e-05
Power | 2035 | 3e-05
Power | 2040 | 3e-05
Power | 2045 | 3e-05
Power | 2050 | 3e-05

## Par_TradeRoute
Region | Region2 | Fuel | Value
AT | CH | Biofuel | 439
AT | CZ | Biofuel | 286
AT | DE | Biofuel | 487
AT | HU | Biofuel | 391
AT | IT | Biofuel | 576
AT | SI | Biofuel | 143
AT | SK | Biofuel | 428
BE | FR | Biofuel | 477
BE | DE | Biofuel | 385
BE | UK | Biofuel | 527
BE | NL | Biofuel | 173
BG | NONEU_Balkan | Biofuel | 361
BG | RO | Biofuel | 376
BG | TR | Biofuel | 425
CH | FR | Biofuel | 462
CH | DE | Biofuel | 457
CH | IT | Biofuel | 601
CZ | DE | Biofuel | 398
CZ | PL | Biofuel | 415
CZ | SK | Biofuel | 311
DE | FR | Biofuel | 729
DE | DK | Biofuel | 591
DE | LU | Biofuel | 314
DE | NL | Biofuel | 350
DE | NO | Biofuel | 1195
DE | PL | Biofuel | 677
DK | NO | Biofuel | 611
DK | SE | Biofuel | 921
EE | FI | Biofuel | 580
EE | LV | Biofuel | 197
ES | FR | Biofuel | 843
ES | PT | Biofuel | 415
FI | NO | Biofuel | 919
FI | SE | Biofuel | 499
FR | IT | Biofuel | 960
FR | LU | Biofuel | 429
FR | UK | Biofuel | 791
GR | IT | Biofuel | 805
GR | NONEU_Balkan | Biofuel | 356
GR | TR | Biofuel | 536
HR | HU | Biofuel | 290
HR | NONEU_Balkan | Biofuel | 473
HU | NONEU_Balkan | Biofuel | 483
HU | RO | Biofuel | 450
HU | SK | Biofuel | 181
IE | UK | Biofuel | 477
IT | NONEU_Balkan | Biofuel | 656
IT | SI | Biofuel | 436
LT | LV | Biofuel | 183
LT | PL | Biofuel | 457
LT | SE | Biofuel | 995
NL | UK | Biofuel | 509
NO | SE | Biofuel | 454
NO | UK | Biofuel | 1100
NONEU_Balkan | RO | Biofuel | 474
PL | SE | Biofuel | 1299
PL | SK | Biofuel | 390
AT | CH | Biomass | 439
AT | CZ | Biomass | 286
AT | DE | Biomass | 487
AT | HU | Biomass | 391
AT | IT | Biomass | 576
AT | SI | Biomass | 143
AT | SK | Biomass | 428
BE | FR | Biomass | 477
BE | DE | Biomass | 385
BE | UK | Biomass | 527
BE | NL | Biomass | 173
BG | NONEU_Balkan | Biomass | 361
BG | RO | Biomass | 376
BG | TR | Biomass | 425
CH | FR | Biomass | 462
CH | DE | Biomass | 457
CH | IT | Biomass | 601
CZ | DE | Biomass | 398
CZ | PL | Biomass | 415
CZ | SK | Biomass | 311
DE | FR | Biomass | 729
DE | DK | Biomass | 591
DE | LU | Biomass | 314
DE | NL | Biomass | 350
DE | NO | Biomass | 1195
DE | PL | Biomass | 677
DK | NO | Biomass | 611
DK | SE | Biomass | 921
EE | FI | Biomass | 580
EE | LV | Biomass | 197
ES | FR | Biomass | 843
ES | PT | Biomass | 415
FI | NO | Biomass | 919
FI | SE | Biomass | 499
FR | IT | Biomass | 960
FR | LU | Biomass | 429
FR | UK | Biomass | 791
GR | IT | Biomass | 805
GR | NONEU_Balkan | Biomass | 356
GR | TR | Biomass | 536
HR | HU | Biomass | 290
HR | NONEU_Balkan | Biomass | 473
HU | NONEU_Balkan | Biomass | 483
HU | RO | Biomass | 450
HU | SK | Biomass | 181
IE | UK | Biomass | 477
IT | NONEU_Balkan | Biomass | 656
IT | SI | Biomass | 436
LT | LV | Biomass | 183
LT | PL | Biomass | 457
LT | SE | Biomass | 995
NL | UK | Biomass | 509
NO | SE | Biomass | 454
NO | UK | Biomass | 1100
NONEU_Balkan | RO | Biomass | 474
PL | SE | Biomass | 1299
PL | SK | Biomass | 390
AT | CH | Gas_Bio | 439
AT | CZ | Gas_Bio | 286
AT | DE | Gas_Bio | 487
AT | HU | Gas_Bio | 391
AT | IT | Gas_Bio | 576
AT | SI | Gas_Bio | 143
AT | SK | Gas_Bio | 428
BE | FR | Gas_Bio | 477
BE | DE | Gas_Bio | 385
BE | UK | Gas_Bio | 527
BE | NL | Gas_Bio | 173
BG | NONEU_Balkan | Gas_Bio | 361
BG | RO | Gas_Bio | 376
BG | TR | Gas_Bio | 425
CH | FR | Gas_Bio | 462
CH | DE | Gas_Bio | 457
CH | IT | Gas_Bio | 601
CZ | DE | Gas_Bio | 398
CZ | PL | Gas_Bio | 415
CZ | SK | Gas_Bio | 311
DE | FR | Gas_Bio | 729
DE | DK | Gas_Bio | 591
DE | LU | Gas_Bio | 314
DE | NL | Gas_Bio | 350
DE | NO | Gas_Bio | 1195
DE | PL | Gas_Bio | 677
DK | NO | Gas_Bio | 611
DK | SE | Gas_Bio | 921
EE | FI | Gas_Bio | 580
EE | LV | Gas_Bio | 197
ES | FR | Gas_Bio | 843
ES | PT | Gas_Bio | 415
FI | NO | Gas_Bio | 919
FI | SE | Gas_Bio | 499
FR | IT | Gas_Bio | 960
FR | LU | Gas_Bio | 429
FR | UK | Gas_Bio | 791
GR | IT | Gas_Bio | 805
GR | NONEU_Balkan | Gas_Bio | 356
GR | TR | Gas_Bio | 536
HR | HU | Gas_Bio | 290
HR | NONEU_Balkan | Gas_Bio | 473
HU | NONEU_Balkan | Gas_Bio | 483
HU | RO | Gas_Bio | 450
HU | SK | Gas_Bio | 181
IE | UK | Gas_Bio | 477
IT | NONEU_Balkan | Gas_Bio | 656
IT | SI | Gas_Bio | 436
LT | LV | Gas_Bio | 183
LT | PL | Gas_Bio | 457
LT | SE | Gas_Bio | 995
NL | UK | Gas_Bio | 509
NO | SE | Gas_Bio | 454
NO | UK | Gas_Bio | 1100
NONEU_Balkan | RO | Gas_Bio | 474
PL | SE | Gas_Bio | 1299
PL | SK | Gas_Bio | 390
AT | CH | Gas_Natural | 439
AT | CZ | Gas_Natural | 286
AT | DE | Gas_Natural | 487
AT | HU | Gas_Natural | 391
AT | IT | Gas_Natural | 576
AT | SI | Gas_Natural | 143
AT | SK | Gas_Natural | 428
BE | FR | Gas_Natural | 477
BE | DE | Gas_Natural | 385
BE | UK | Gas_Natural | 527
BE | NL | Gas_Natural | 173
BG | NONEU_Balkan | Gas_Natural | 361
BG | RO | Gas_Natural | 376
BG | TR | Gas_Natural | 425
CH | FR | Gas_Natural | 462
CH | DE | Gas_Natural | 457
CH | IT | Gas_Natural | 601
CZ | DE | Gas_Natural | 398
CZ | PL | Gas_Natural | 415
CZ | SK | Gas_Natural | 311
DE | FR | Gas_Natural | 729
DE | DK | Gas_Natural | 591
DE | LU | Gas_Natural | 314
DE | NL | Gas_Natural | 350
DE | NO | Gas_Natural | 1195
DE | PL | Gas_Natural | 677
DK | NO | Gas_Natural | 611
DK | SE | Gas_Natural | 921
EE | FI | Gas_Natural | 580
EE | LV | Gas_Natural | 197
ES | FR | Gas_Natural | 843
ES | PT | Gas_Natural | 415
FI | NO | Gas_Natural | 919
FI | SE | Gas_Natural | 499
FR | IT | Gas_Natural | 960
FR | LU | Gas_Natural | 429
FR | UK | Gas_Natural | 791
GR | IT | Gas_Natural | 805
GR | NONEU_Balkan | Gas_Natural | 356
GR | TR | Gas_Natural | 536
HR | HU | Gas_Natural | 290
HR | NONEU_Balkan | Gas_Natural | 473
HU | NONEU_Balkan | Gas_Natural | 483
HU | RO | Gas_Natural | 450
HU | SK | Gas_Natural | 181
IE | UK | Gas_Natural | 477
IT | NONEU_Balkan | Gas_Natural | 656
IT | SI | Gas_Natural | 436
LT | LV | Gas_Natural | 183
LT | PL | Gas_Natural | 457
LT | SE | Gas_Natural | 995
NL | UK | Gas_Natural | 509
NO | SE | Gas_Natural | 454
NO | UK | Gas_Natural | 1100
NONEU_Balkan | RO | Gas_Natural | 474
PL | SE | Gas_Natural | 1299
PL | SK | Gas_Natural | 390
AT | CH | Gas_Synth | 439
AT | CZ | Gas_Synth | 286
AT | DE | Gas_Synth | 487
AT | HU | Gas_Synth | 391
AT | IT | Gas_Synth | 576
AT | SI | Gas_Synth | 143
AT | SK | Gas_Synth | 428
BE | FR | Gas_Synth | 477
BE | DE | Gas_Synth | 385
BE | UK | Gas_Synth | 527
BE | NL | Gas_Synth | 173
BG | NONEU_Balkan | Gas_Synth | 361
BG | RO | Gas_Synth | 376
BG | TR | Gas_Synth | 425
CH | FR | Gas_Synth | 462
CH | DE | Gas_Synth | 457
CH | IT | Gas_Synth | 601
CZ | DE | Gas_Synth | 398
CZ | PL | Gas_Synth | 415
CZ | SK | Gas_Synth | 311
DE | FR | Gas_Synth | 729
DE | DK | Gas_Synth | 591
DE | LU | Gas_Synth | 314
DE | NL | Gas_Synth | 350
DE | NO | Gas_Synth | 1195
DE | PL | Gas_Synth | 677
DK | NO | Gas_Synth | 611
DK | SE | Gas_Synth | 921
EE | FI | Gas_Synth | 580
EE | LV | Gas_Synth | 197
ES | FR | Gas_Synth | 843
ES | PT | Gas_Synth | 415
FI | NO | Gas_Synth | 919
FI | SE | Gas_Synth | 499
FR | IT | Gas_Synth | 960
FR | LU | Gas_Synth | 429
FR | UK | Gas_Synth | 791
GR | IT | Gas_Synth | 805
GR | NONEU_Balkan | Gas_Synth | 356
GR | TR | Gas_Synth | 536
HR | HU | Gas_Synth | 290
HR | NONEU_Balkan | Gas_Synth | 473
HU | NONEU_Balkan | Gas_Synth | 483
HU | RO | Gas_Synth | 450
HU | SK | Gas_Synth | 181
IE | UK | Gas_Synth | 477
IT | NONEU_Balkan | Gas_Synth | 656
IT | SI | Gas_Synth | 436
LT | LV | Gas_Synth | 183
LT | PL | Gas_Synth | 457
LT | SE | Gas_Synth | 995
NL | UK | Gas_Synth | 509
NO | SE | Gas_Synth | 454
NO | UK | Gas_Synth | 1100
NONEU_Balkan | RO | Gas_Synth | 474
PL | SE | Gas_Synth | 1299
PL | SK | Gas_Synth | 390
AT | CH | H2 | 439
AT | CZ | H2 | 286
AT | DE | H2 | 487
AT | HU | H2 | 391
AT | IT | H2 | 576
AT | SI | H2 | 143
AT | SK | H2 | 428
BE | FR | H2 | 477
BE | DE | H2 | 385
BE | UK | H2 | 527
BE | NL | H2 | 173
BG | NONEU_Balkan | H2 | 361
BG | RO | H2 | 376
BG | TR | H2 | 425
CH | FR | H2 | 462
CH | DE | H2 | 457
CH | IT | H2 | 601
CZ | DE | H2 | 398
CZ | PL | H2 | 415
CZ | SK | H2 | 311
DE | FR | H2 | 729
DE | DK | H2 | 591
DE | LU | H2 | 314
DE | NL | H2 | 350
DE | NO | H2 | 1195
DE | PL | H2 | 677
DK | NO | H2 | 611
DK | SE | H2 | 921
EE | FI | H2 | 580
EE | LV | H2 | 197
ES | FR | H2 | 843
ES | PT | H2 | 415
FI | NO | H2 | 919
FI | SE | H2 | 499
FR | IT | H2 | 960
FR | LU | H2 | 429
FR | UK | H2 | 791
GR | IT | H2 | 805
GR | NONEU_Balkan | H2 | 356
GR | TR | H2 | 536
HR | HU | H2 | 290
HR | NONEU_Balkan | H2 | 473
HU | NONEU_Balkan | H2 | 483
HU | RO | H2 | 450
HU | SK | H2 | 181
IE | UK | H2 | 477
IT | NONEU_Balkan | H2 | 656
IT | SI | H2 | 436
LT | LV | H2 | 183
LT | PL | H2 | 457
LT | SE | H2 | 995
NL | UK | H2 | 509
NO | SE | H2 | 454
NO | UK | H2 | 1100
NONEU_Balkan | RO | H2 | 474
PL | SE | H2 | 1299
PL | SK | H2 | 390
AT | CH | Hardcoal | 439
AT | CZ | Hardcoal | 286
AT | DE | Hardcoal | 487
AT | HU | Hardcoal | 391
AT | IT | Hardcoal | 576
AT | SI | Hardcoal | 143
AT | SK | Hardcoal | 428
BE | FR | Hardcoal | 477
BE | DE | Hardcoal | 385
BE | UK | Hardcoal | 527
BE | NL | Hardcoal | 173
BG | NONEU_Balkan | Hardcoal | 361
BG | RO | Hardcoal | 376
BG | TR | Hardcoal | 425
CH | FR | Hardcoal | 462
CH | DE | Hardcoal | 457
CH | IT | Hardcoal | 601
CZ | DE | Hardcoal | 398
CZ | PL | Hardcoal | 415
CZ | SK | Hardcoal | 311
DE | FR | Hardcoal | 729
DE | DK | Hardcoal | 591
DE | LU | Hardcoal | 314
DE | NL | Hardcoal | 350
DE | NO | Hardcoal | 1195
DE | PL | Hardcoal | 677
DK | NO | Hardcoal | 611
DK | SE | Hardcoal | 921
EE | FI | Hardcoal | 580
EE | LV | Hardcoal | 197
ES | FR | Hardcoal | 843
ES | PT | Hardcoal | 415
FI | NO | Hardcoal | 919
FI | SE | Hardcoal | 499
FR | IT | Hardcoal | 960
FR | LU | Hardcoal | 429
FR | UK | Hardcoal | 791
GR | IT | Hardcoal | 805
GR | NONEU_Balkan | Hardcoal | 356
GR | TR | Hardcoal | 536
HR | HU | Hardcoal | 290
HR | NONEU_Balkan | Hardcoal | 473
HU | NONEU_Balkan | Hardcoal | 483
HU | RO | Hardcoal | 450
HU | SK | Hardcoal | 181
IE | UK | Hardcoal | 477
IT | NONEU_Balkan | Hardcoal | 656
IT | SI | Hardcoal | 436
LT | LV | Hardcoal | 183
LT | PL | Hardcoal | 457
LT | SE | Hardcoal | 995
NL | UK | Hardcoal | 509
NO | SE | Hardcoal | 454
NO | UK | Hardcoal | 1100
NONEU_Balkan | RO | Hardcoal | 474
PL | SE | Hardcoal | 1299
PL | SK | Hardcoal | 390
AT | CH | LBG | 439
AT | CZ | LBG | 286
AT | DE | LBG | 487
AT | HU | LBG | 391
AT | IT | LBG | 576
AT | SI | LBG | 143
AT | SK | LBG | 428
BE | FR | LBG | 477
BE | DE | LBG | 385
BE | UK | LBG | 527
BE | NL | LBG | 173
BG | NONEU_Balkan | LBG | 361
BG | RO | LBG | 376
BG | TR | LBG | 425
CH | FR | LBG | 462
CH | DE | LBG | 457
CH | IT | LBG | 601
CZ | DE | LBG | 398
CZ | PL | LBG | 415
CZ | SK | LBG | 311
DE | FR | LBG | 729
DE | DK | LBG | 591
DE | LU | LBG | 314
DE | NL | LBG | 350
DE | NO | LBG | 1195
DE | PL | LBG | 677
DK | NO | LBG | 611
DK | SE | LBG | 921
EE | FI | LBG | 580
EE | LV | LBG | 197
ES | FR | LBG | 843
ES | PT | LBG | 415
FI | NO | LBG | 919
FI | SE | LBG | 499
FR | IT | LBG | 960
FR | LU | LBG | 429
FR | UK | LBG | 791
GR | IT | LBG | 805
GR | NONEU_Balkan | LBG | 356
GR | TR | LBG | 536
HR | HU | LBG | 290
HR | NONEU_Balkan | LBG | 473
HU | NONEU_Balkan | LBG | 483
HU | RO | LBG | 450
HU | SK | LBG | 181
IE | UK | LBG | 477
IT | NONEU_Balkan | LBG | 656
IT | SI | LBG | 436
LT | LV | LBG | 183
LT | PL | LBG | 457
LT | SE | LBG | 995
NL | UK | LBG | 509
NO | SE | LBG | 454
NO | UK | LBG | 1100
NONEU_Balkan | RO | LBG | 474
PL | SE | LBG | 1299
PL | SK | LBG | 390
AT | CH | LH2 | 439
AT | CZ | LH2 | 286
AT | DE | LH2 | 487
AT | HU | LH2 | 391
AT | IT | LH2 | 576
AT | SI | LH2 | 143
AT | SK | LH2 | 428
BE | FR | LH2 | 477
BE | DE | LH2 | 385
BE | UK | LH2 | 527
BE | NL | LH2 | 173
BG | NONEU_Balkan | LH2 | 361
BG | RO | LH2 | 376
BG | TR | LH2 | 425
CH | FR | LH2 | 462
CH | DE | LH2 | 457
CH | IT | LH2 | 601
CZ | DE | LH2 | 398
CZ | PL | LH2 | 415
CZ | SK | LH2 | 311
DE | FR | LH2 | 729
DE | DK | LH2 | 591
DE | LU | LH2 | 314
DE | NL | LH2 | 350
DE | NO | LH2 | 1195
DE | PL | LH2 | 677
DK | NO | LH2 | 611
DK | SE | LH2 | 921
EE | FI | LH2 | 580
EE | LV | LH2 | 197
ES | FR | LH2 | 843
ES | PT | LH2 | 415
FI | NO | LH2 | 919
FI | SE | LH2 | 499
FR | IT | LH2 | 960
FR | LU | LH2 | 429
FR | UK | LH2 | 791
GR | IT | LH2 | 805
GR | NONEU_Balkan | LH2 | 356
GR | TR | LH2 | 536
HR | HU | LH2 | 290
HR | NONEU_Balkan | LH2 | 473
HU | NONEU_Balkan | LH2 | 483
HU | RO | LH2 | 450
HU | SK | LH2 | 181
IE | UK | LH2 | 477
IT | NONEU_Balkan | LH2 | 656
IT | SI | LH2 | 436
LT | LV | LH2 | 183
LT | PL | LH2 | 457
LT | SE | LH2 | 995
NL | UK | LH2 | 509
NO | SE | LH2 | 454
NO | UK | LH2 | 1100
NONEU_Balkan | RO | LH2 | 474
PL | SE | LH2 | 1299
PL | SK | LH2 | 390
AT | CH | LNG | 439
AT | CZ | LNG | 286
AT | DE | LNG | 487
AT | HU | LNG | 391
AT | IT | LNG | 576
AT | SI | LNG | 143
AT | SK | LNG | 428
BE | FR | LNG | 477
BE | DE | LNG | 385
BE | UK | LNG | 527
BE | NL | LNG | 173
BG | NONEU_Balkan | LNG | 361
BG | RO | LNG | 376
BG | TR | LNG | 425
CH | FR | LNG | 462
CH | DE | LNG | 457
CH | IT | LNG | 601
CZ | DE | LNG | 398
CZ | PL | LNG | 415
CZ | SK | LNG | 311
DE | FR | LNG | 729
DE | DK | LNG | 591
DE | LU | LNG | 314
DE | NL | LNG | 350
DE | NO | LNG | 1195
DE | PL | LNG | 677
DK | NO | LNG | 611
DK | SE | LNG | 921
EE | FI | LNG | 580
EE | LV | LNG | 197
ES | FR | LNG | 843
ES | PT | LNG | 415
FI | NO | LNG | 919
FI | SE | LNG | 499
FR | IT | LNG | 960
FR | LU | LNG | 429
FR | UK | LNG | 791
GR | IT | LNG | 805
GR | NONEU_Balkan | LNG | 356
GR | TR | LNG | 536
HR | HU | LNG | 290
HR | NONEU_Balkan | LNG | 473
HU | NONEU_Balkan | LNG | 483
HU | RO | LNG | 450
HU | SK | LNG | 181
IE | UK | LNG | 477
IT | NONEU_Balkan | LNG | 656
IT | SI | LNG | 436
LT | LV | LNG | 183
LT | PL | LNG | 457
LT | SE | LNG | 995
NL | UK | LNG | 509
NO | SE | LNG | 454
NO | UK | LNG | 1100
NONEU_Balkan | RO | LNG | 474
PL | SE | LNG | 1299
PL | SK | LNG | 390
AT | CH | LSG | 439
AT | CZ | LSG | 286
AT | DE | LSG | 487
AT | HU | LSG | 391
AT | IT | LSG | 576
AT | SI | LSG | 143
AT | SK | LSG | 428
BE | FR | LSG | 477
BE | DE | LSG | 385
BE | UK | LSG | 527
BE | NL | LSG | 173
BG | NONEU_Balkan | LSG | 361
BG | RO | LSG | 376
BG | TR | LSG | 425
CH | FR | LSG | 462
CH | DE | LSG | 457
CH | IT | LSG | 601
CZ | DE | LSG | 398
CZ | PL | LSG | 415
CZ | SK | LSG | 311
DE | FR | LSG | 729
DE | DK | LSG | 591
DE | LU | LSG | 314
DE | NL | LSG | 350
DE | NO | LSG | 1195
DE | PL | LSG | 677
DK | NO | LSG | 611
DK | SE | LSG | 921
EE | FI | LSG | 580
EE | LV | LSG | 197
ES | FR | LSG | 843
ES | PT | LSG | 415
FI | NO | LSG | 919
FI | SE | LSG | 499
FR | IT | LSG | 960
FR | LU | LSG | 429
FR | UK | LSG | 791
GR | IT | LSG | 805
GR | NONEU_Balkan | LSG | 356
GR | TR | LSG | 536
HR | HU | LSG | 290
HR | NONEU_Balkan | LSG | 473
HU | NONEU_Balkan | LSG | 483
HU | RO | LSG | 450
HU | SK | LSG | 181
IE | UK | LSG | 477
IT | NONEU_Balkan | LSG | 656
IT | SI | LSG | 436
LT | LV | LSG | 183
LT | PL | LSG | 457
LT | SE | LSG | 995
NL | UK | LSG | 509
NO | SE | LSG | 454
NO | UK | LSG | 1100
NONEU_Balkan | RO | LSG | 474
PL | SE | LSG | 1299
PL | SK | LSG | 390
AT | CH | Oil | 439
AT | CZ | Oil | 286
AT | DE | Oil | 487
AT | HU | Oil | 391
AT | IT | Oil | 576
AT | SI | Oil | 143
AT | SK | Oil | 428
BE | FR | Oil | 477
BE | DE | Oil | 385
BE | UK | Oil | 527
BE | NL | Oil | 173
BG | NONEU_Balkan | Oil | 361
BG | RO | Oil | 376
BG | TR | Oil | 425
CH | FR | Oil | 462
CH | DE | Oil | 457
CH | IT | Oil | 601
CZ | DE | Oil | 398
CZ | PL | Oil | 415
CZ | SK | Oil | 311
DE | FR | Oil | 729
DE | DK | Oil | 591
DE | LU | Oil | 314
DE | NL | Oil | 350
DE | NO | Oil | 1195
DE | PL | Oil | 677
DK | NO | Oil | 611
DK | SE | Oil | 921
EE | FI | Oil | 580
EE | LV | Oil | 197
ES | FR | Oil | 843
ES | PT | Oil | 415
FI | NO | Oil | 919
FI | SE | Oil | 499
FR | IT | Oil | 960
FR | LU | Oil | 429
FR | UK | Oil | 791
GR | IT | Oil | 805
GR | NONEU_Balkan | Oil | 356
GR | TR | Oil | 536
HR | HU | Oil | 290
HR | NONEU_Balkan | Oil | 473
HU | NONEU_Balkan | Oil | 483
HU | RO | Oil | 450
HU | SK | Oil | 181
IE | UK | Oil | 477
IT | NONEU_Balkan | Oil | 656
IT | SI | Oil | 436
LT | LV | Oil | 183
LT | PL | Oil | 457
LT | SE | Oil | 995
NL | UK | Oil | 509
NO | SE | Oil | 454
NO | UK | Oil | 1100
NONEU_Balkan | RO | Oil | 474
PL | SE | Oil | 1299
PL | SK | Oil | 390
AT | CH | Power | 439
AT | CZ | Power | 286
AT | DE | Power | 487
AT | HU | Power | 391
AT | IT | Power | 576
AT | SI | Power | 143
AT | SK | Power | 428
BE | FR | Power | 477
BE | DE | Power | 385
BE | UK | Power | 527
BE | NL | Power | 173
BG | NONEU_Balkan | Power | 361
BG | RO | Power | 376
BG | TR | Power | 425
CH | FR | Power | 462
CH | DE | Power | 457
CH | IT | Power | 601
CZ | DE | Power | 398
CZ | PL | Power | 415
CZ | SK | Power | 311
DE | FR | Power | 729
DE | DK | Power | 591
DE | LU | Power | 314
DE | NL | Power | 350
DE | NO | Power | 1195
DE | PL | Power | 677
DK | NO | Power | 611
DK | SE | Power | 921
EE | FI | Power | 580
EE | LV | Power | 197
ES | FR | Power | 843
ES | PT | Power | 415
FI | NO | Power | 919
FI | SE | Power | 499
FR | IT | Power | 960
FR | LU | Power | 429
FR | UK | Power | 791
GR | IT | Power | 805
GR | NONEU_Balkan | Power | 356
GR | TR | Power | 536
HR | HU | Power | 290
HR | NONEU_Balkan | Power | 473
HU | NONEU_Balkan | Power | 483
HU | RO | Power | 450
HU | SK | Power | 181
IE | UK | Power | 477
IT | NONEU_Balkan | Power | 656
IT | SI | Power | 436
LT | LV | Power | 183
LT | PL | Power | 457
LT | SE | Power | 995
NL | UK | Power | 509
NO | SE | Power | 454
NO | UK | Power | 1100
NONEU_Balkan | RO | Power | 474
PL | SE | Power | 1299
PL | SK | Power | 390
AT | CH | Powerfuel | 439
AT | CZ | Powerfuel | 286
AT | DE | Powerfuel | 487
AT | HU | Powerfuel | 391
AT | IT | Powerfuel | 576
AT | SI | Powerfuel | 143
AT | SK | Powerfuel | 428
BE | FR | Powerfuel | 477
BE | DE | Powerfuel | 385
BE | UK | Powerfuel | 527
BE | NL | Powerfuel | 173
BG | NONEU_Balkan | Powerfuel | 361
BG | RO | Powerfuel | 376
BG | TR | Powerfuel | 425
CH | FR | Powerfuel | 462
CH | DE | Powerfuel | 457
CH | IT | Powerfuel | 601
CZ | DE | Powerfuel | 398
CZ | PL | Powerfuel | 415
CZ | SK | Powerfuel | 311
DE | FR | Powerfuel | 729
DE | DK | Powerfuel | 591
DE | LU | Powerfuel | 314
DE | NL | Powerfuel | 350
DE | NO | Powerfuel | 1195
DE | PL | Powerfuel | 677
DK | NO | Powerfuel | 611
DK | SE | Powerfuel | 921
EE | FI | Powerfuel | 580
EE | LV | Powerfuel | 197
ES | FR | Powerfuel | 843
ES | PT | Powerfuel | 415
FI | NO | Powerfuel | 919
FI | SE | Powerfuel | 499
FR | IT | Powerfuel | 960
FR | LU | Powerfuel | 429
FR | UK | Powerfuel | 791
GR | IT | Powerfuel | 805
GR | NONEU_Balkan | Powerfuel | 356
GR | TR | Powerfuel | 536
HR | HU | Powerfuel | 290
HR | NONEU_Balkan | Powerfuel | 473
HU | NONEU_Balkan | Powerfuel | 483
HU | RO | Powerfuel | 450
HU | SK | Powerfuel | 181
IE | UK | Powerfuel | 477
IT | NONEU_Balkan | Powerfuel | 656
IT | SI | Powerfuel | 436
LT | LV | Powerfuel | 183
LT | PL | Powerfuel | 457
LT | SE | Powerfuel | 995
NL | UK | Powerfuel | 509
NO | SE | Powerfuel | 454
NO | UK | Powerfuel | 1100
NONEU_Balkan | RO | Powerfuel | 474
PL | SE | Powerfuel | 1299
PL | SK | Powerfuel | 390
CH | AT | Biofuel | 439
CZ | AT | Biofuel | 286
DE | AT | Biofuel | 487
HU | AT | Biofuel | 391
IT | AT | Biofuel | 576
SI | AT | Biofuel | 143
SK | AT | Biofuel | 428
FR | BE | Biofuel | 477
DE | BE | Biofuel | 385
UK | BE | Biofuel | 527
NL | BE | Biofuel | 173
NONEU_Balkan | BG | Biofuel | 361
RO | BG | Biofuel | 376
TR | BG | Biofuel | 425
FR | CH | Biofuel | 462
DE | CH | Biofuel | 457
IT | CH | Biofuel | 601
DE | CZ | Biofuel | 398
PL | CZ | Biofuel | 415
SK | CZ | Biofuel | 311
FR | DE | Biofuel | 729
DK | DE | Biofuel | 591
LU | DE | Biofuel | 314
NL | DE | Biofuel | 350
NO | DE | Biofuel | 1195
PL | DE | Biofuel | 677
NO | DK | Biofuel | 611
SE | DK | Biofuel | 921
FI | EE | Biofuel | 580
LV | EE | Biofuel | 197
FR | ES | Biofuel | 843
PT | ES | Biofuel | 415
NO | FI | Biofuel | 919
SE | FI | Biofuel | 499
IT | FR | Biofuel | 960
LU | FR | Biofuel | 429
UK | FR | Biofuel | 791
IT | GR | Biofuel | 805
NONEU_Balkan | GR | Biofuel | 356
TR | GR | Biofuel | 536
HU | HR | Biofuel | 290
NONEU_Balkan | HR | Biofuel | 473
NONEU_Balkan | HU | Biofuel | 483
RO | HU | Biofuel | 450
SK | HU | Biofuel | 181
UK | IE | Biofuel | 477
NONEU_Balkan | IT | Biofuel | 656
SI | IT | Biofuel | 436
LV | LT | Biofuel | 183
PL | LT | Biofuel | 457
SE | LT | Biofuel | 995
UK | NL | Biofuel | 509
SE | NO | Biofuel | 454
UK | NO | Biofuel | 1100
RO | NONEU_Balkan | Biofuel | 474
SE | PL | Biofuel | 1299
SK | PL | Biofuel | 390
CH | AT | Biomass | 439
CZ | AT | Biomass | 286
DE | AT | Biomass | 487
HU | AT | Biomass | 391
IT | AT | Biomass | 576
SI | AT | Biomass | 143
SK | AT | Biomass | 428
FR | BE | Biomass | 477
DE | BE | Biomass | 385
UK | BE | Biomass | 527
NL | BE | Biomass | 173
NONEU_Balkan | BG | Biomass | 361
RO | BG | Biomass | 376
TR | BG | Biomass | 425
FR | CH | Biomass | 462
DE | CH | Biomass | 457
IT | CH | Biomass | 601
DE | CZ | Biomass | 398
PL | CZ | Biomass | 415
SK | CZ | Biomass | 311
FR | DE | Biomass | 729
DK | DE | Biomass | 591
LU | DE | Biomass | 314
NL | DE | Biomass | 350
NO | DE | Biomass | 1195
PL | DE | Biomass | 677
NO | DK | Biomass | 611
SE | DK | Biomass | 921
FI | EE | Biomass | 580
LV | EE | Biomass | 197
FR | ES | Biomass | 843
PT | ES | Biomass | 415
NO | FI | Biomass | 919
SE | FI | Biomass | 499
IT | FR | Biomass | 960
LU | FR | Biomass | 429
UK | FR | Biomass | 791
IT | GR | Biomass | 805
NONEU_Balkan | GR | Biomass | 356
TR | GR | Biomass | 536
HU | HR | Biomass | 290
NONEU_Balkan | HR | Biomass | 473
NONEU_Balkan | HU | Biomass | 483
RO | HU | Biomass | 450
SK | HU | Biomass | 181
UK | IE | Biomass | 477
NONEU_Balkan | IT | Biomass | 656
SI | IT | Biomass | 436
LV | LT | Biomass | 183
PL | LT | Biomass | 457
SE | LT | Biomass | 995
UK | NL | Biomass | 509
SE | NO | Biomass | 454
UK | NO | Biomass | 1100
RO | NONEU_Balkan | Biomass | 474
SE | PL | Biomass | 1299
SK | PL | Biomass | 390
CH | AT | Gas_Bio | 439
CZ | AT | Gas_Bio | 286
DE | AT | Gas_Bio | 487
HU | AT | Gas_Bio | 391
IT | AT | Gas_Bio | 576
SI | AT | Gas_Bio | 143
SK | AT | Gas_Bio | 428
FR | BE | Gas_Bio | 477
DE | BE | Gas_Bio | 385
UK | BE | Gas_Bio | 527
NL | BE | Gas_Bio | 173
NONEU_Balkan | BG | Gas_Bio | 361
RO | BG | Gas_Bio | 376
TR | BG | Gas_Bio | 425
FR | CH | Gas_Bio | 462
DE | CH | Gas_Bio | 457
IT | CH | Gas_Bio | 601
DE | CZ | Gas_Bio | 398
PL | CZ | Gas_Bio | 415
SK | CZ | Gas_Bio | 311
FR | DE | Gas_Bio | 729
DK | DE | Gas_Bio | 591
LU | DE | Gas_Bio | 314
NL | DE | Gas_Bio | 350
NO | DE | Gas_Bio | 1195
PL | DE | Gas_Bio | 677
NO | DK | Gas_Bio | 611
SE | DK | Gas_Bio | 921
FI | EE | Gas_Bio | 580
LV | EE | Gas_Bio | 197
FR | ES | Gas_Bio | 843
PT | ES | Gas_Bio | 415
NO | FI | Gas_Bio | 919
SE | FI | Gas_Bio | 499
IT | FR | Gas_Bio | 960
LU | FR | Gas_Bio | 429
UK | FR | Gas_Bio | 791
IT | GR | Gas_Bio | 805
NONEU_Balkan | GR | Gas_Bio | 356
TR | GR | Gas_Bio | 536
HU | HR | Gas_Bio | 290
NONEU_Balkan | HR | Gas_Bio | 473
NONEU_Balkan | HU | Gas_Bio | 483
RO | HU | Gas_Bio | 450
SK | HU | Gas_Bio | 181
UK | IE | Gas_Bio | 477
NONEU_Balkan | IT | Gas_Bio | 656
SI | IT | Gas_Bio | 436
LV | LT | Gas_Bio | 183
PL | LT | Gas_Bio | 457
SE | LT | Gas_Bio | 995
UK | NL | Gas_Bio | 509
SE | NO | Gas_Bio | 454
UK | NO | Gas_Bio | 1100
RO | NONEU_Balkan | Gas_Bio | 474
SE | PL | Gas_Bio | 1299
SK | PL | Gas_Bio | 390
CH | AT | Gas_Natural | 439
CZ | AT | Gas_Natural | 286
DE | AT | Gas_Natural | 487
HU | AT | Gas_Natural | 391
IT | AT | Gas_Natural | 576
SI | AT | Gas_Natural | 143
SK | AT | Gas_Natural | 428
FR | BE | Gas_Natural | 477
DE | BE | Gas_Natural | 385
UK | BE | Gas_Natural | 527
NL | BE | Gas_Natural | 173
NONEU_Balkan | BG | Gas_Natural | 361
RO | BG | Gas_Natural | 376
TR | BG | Gas_Natural | 425
FR | CH | Gas_Natural | 462
DE | CH | Gas_Natural | 457
IT | CH | Gas_Natural | 601
DE | CZ | Gas_Natural | 398
PL | CZ | Gas_Natural | 415
SK | CZ | Gas_Natural | 311
FR | DE | Gas_Natural | 729
DK | DE | Gas_Natural | 591
LU | DE | Gas_Natural | 314
NL | DE | Gas_Natural | 350
NO | DE | Gas_Natural | 1195
PL | DE | Gas_Natural | 677
NO | DK | Gas_Natural | 611
SE | DK | Gas_Natural | 921
FI | EE | Gas_Natural | 580
LV | EE | Gas_Natural | 197
FR | ES | Gas_Natural | 843
PT | ES | Gas_Natural | 415
NO | FI | Gas_Natural | 919
SE | FI | Gas_Natural | 499
IT | FR | Gas_Natural | 960
LU | FR | Gas_Natural | 429
UK | FR | Gas_Natural | 791
IT | GR | Gas_Natural | 805
NONEU_Balkan | GR | Gas_Natural | 356
TR | GR | Gas_Natural | 536
HU | HR | Gas_Natural | 290
NONEU_Balkan | HR | Gas_Natural | 473
NONEU_Balkan | HU | Gas_Natural | 483
RO | HU | Gas_Natural | 450
SK | HU | Gas_Natural | 181
UK | IE | Gas_Natural | 477
NONEU_Balkan | IT | Gas_Natural | 656
SI | IT | Gas_Natural | 436
LV | LT | Gas_Natural | 183
PL | LT | Gas_Natural | 457
SE | LT | Gas_Natural | 995
UK | NL | Gas_Natural | 509
SE | NO | Gas_Natural | 454
UK | NO | Gas_Natural | 1100
RO | NONEU_Balkan | Gas_Natural | 474
SE | PL | Gas_Natural | 1299
SK | PL | Gas_Natural | 390
CH | AT | Gas_Synth | 439
CZ | AT | Gas_Synth | 286
DE | AT | Gas_Synth | 487
HU | AT | Gas_Synth | 391
IT | AT | Gas_Synth | 576
SI | AT | Gas_Synth | 143
SK | AT | Gas_Synth | 428
FR | BE | Gas_Synth | 477
DE | BE | Gas_Synth | 385
UK | BE | Gas_Synth | 527
NL | BE | Gas_Synth | 173
NONEU_Balkan | BG | Gas_Synth | 361
RO | BG | Gas_Synth | 376
TR | BG | Gas_Synth | 425
FR | CH | Gas_Synth | 462
DE | CH | Gas_Synth | 457
IT | CH | Gas_Synth | 601
DE | CZ | Gas_Synth | 398
PL | CZ | Gas_Synth | 415
SK | CZ | Gas_Synth | 311
FR | DE | Gas_Synth | 729
DK | DE | Gas_Synth | 591
LU | DE | Gas_Synth | 314
NL | DE | Gas_Synth | 350
NO | DE | Gas_Synth | 1195
PL | DE | Gas_Synth | 677
NO | DK | Gas_Synth | 611
SE | DK | Gas_Synth | 921
FI | EE | Gas_Synth | 580
LV | EE | Gas_Synth | 197
FR | ES | Gas_Synth | 843
PT | ES | Gas_Synth | 415
NO | FI | Gas_Synth | 919
SE | FI | Gas_Synth | 499
IT | FR | Gas_Synth | 960
LU | FR | Gas_Synth | 429
UK | FR | Gas_Synth | 791
IT | GR | Gas_Synth | 805
NONEU_Balkan | GR | Gas_Synth | 356
TR | GR | Gas_Synth | 536
HU | HR | Gas_Synth | 290
NONEU_Balkan | HR | Gas_Synth | 473
NONEU_Balkan | HU | Gas_Synth | 483
RO | HU | Gas_Synth | 450
SK | HU | Gas_Synth | 181
UK | IE | Gas_Synth | 477
NONEU_Balkan | IT | Gas_Synth | 656
SI | IT | Gas_Synth | 436
LV | LT | Gas_Synth | 183
PL | LT | Gas_Synth | 457
SE | LT | Gas_Synth | 995
UK | NL | Gas_Synth | 509
SE | NO | Gas_Synth | 454
UK | NO | Gas_Synth | 1100
RO | NONEU_Balkan | Gas_Synth | 474
SE | PL | Gas_Synth | 1299
SK | PL | Gas_Synth | 390
CH | AT | H2 | 439
CZ | AT | H2 | 286
DE | AT | H2 | 487
HU | AT | H2 | 391
IT | AT | H2 | 576
SI | AT | H2 | 143
SK | AT | H2 | 428
FR | BE | H2 | 477
DE | BE | H2 | 385
UK | BE | H2 | 527
NL | BE | H2 | 173
NONEU_Balkan | BG | H2 | 361
RO | BG | H2 | 376
TR | BG | H2 | 425
FR | CH | H2 | 462
DE | CH | H2 | 457
IT | CH | H2 | 601
DE | CZ | H2 | 398
PL | CZ | H2 | 415
SK | CZ | H2 | 311
FR | DE | H2 | 729
DK | DE | H2 | 591
LU | DE | H2 | 314
NL | DE | H2 | 350
NO | DE | H2 | 1195
PL | DE | H2 | 677
NO | DK | H2 | 611
SE | DK | H2 | 921
FI | EE | H2 | 580
LV | EE | H2 | 197
FR | ES | H2 | 843
PT | ES | H2 | 415
NO | FI | H2 | 919
SE | FI | H2 | 499
IT | FR | H2 | 960
LU | FR | H2 | 429
UK | FR | H2 | 791
IT | GR | H2 | 805
NONEU_Balkan | GR | H2 | 356
TR | GR | H2 | 536
HU | HR | H2 | 290
NONEU_Balkan | HR | H2 | 473
NONEU_Balkan | HU | H2 | 483
RO | HU | H2 | 450
SK | HU | H2 | 181
UK | IE | H2 | 477
NONEU_Balkan | IT | H2 | 656
SI | IT | H2 | 436
LV | LT | H2 | 183
PL | LT | H2 | 457
SE | LT | H2 | 995
UK | NL | H2 | 509
SE | NO | H2 | 454
UK | NO | H2 | 1100
RO | NONEU_Balkan | H2 | 474
SE | PL | H2 | 1299
SK | PL | H2 | 390
CH | AT | Hardcoal | 439
CZ | AT | Hardcoal | 286
DE | AT | Hardcoal | 487
HU | AT | Hardcoal | 391
IT | AT | Hardcoal | 576
SI | AT | Hardcoal | 143
SK | AT | Hardcoal | 428
FR | BE | Hardcoal | 477
DE | BE | Hardcoal | 385
UK | BE | Hardcoal | 527
NL | BE | Hardcoal | 173
NONEU_Balkan | BG | Hardcoal | 361
RO | BG | Hardcoal | 376
TR | BG | Hardcoal | 425
FR | CH | Hardcoal | 462
DE | CH | Hardcoal | 457
IT | CH | Hardcoal | 601
DE | CZ | Hardcoal | 398
PL | CZ | Hardcoal | 415
SK | CZ | Hardcoal | 311
FR | DE | Hardcoal | 729
DK | DE | Hardcoal | 591
LU | DE | Hardcoal | 314
NL | DE | Hardcoal | 350
NO | DE | Hardcoal | 1195
PL | DE | Hardcoal | 677
NO | DK | Hardcoal | 611
SE | DK | Hardcoal | 921
FI | EE | Hardcoal | 580
LV | EE | Hardcoal | 197
FR | ES | Hardcoal | 843
PT | ES | Hardcoal | 415
NO | FI | Hardcoal | 919
SE | FI | Hardcoal | 499
IT | FR | Hardcoal | 960
LU | FR | Hardcoal | 429
UK | FR | Hardcoal | 791
IT | GR | Hardcoal | 805
NONEU_Balkan | GR | Hardcoal | 356
TR | GR | Hardcoal | 536
HU | HR | Hardcoal | 290
NONEU_Balkan | HR | Hardcoal | 473
NONEU_Balkan | HU | Hardcoal | 483
RO | HU | Hardcoal | 450
SK | HU | Hardcoal | 181
UK | IE | Hardcoal | 477
NONEU_Balkan | IT | Hardcoal | 656
SI | IT | Hardcoal | 436
LV | LT | Hardcoal | 183
PL | LT | Hardcoal | 457
SE | LT | Hardcoal | 995
UK | NL | Hardcoal | 509
SE | NO | Hardcoal | 454
UK | NO | Hardcoal | 1100
RO | NONEU_Balkan | Hardcoal | 474
SE | PL | Hardcoal | 1299
SK | PL | Hardcoal | 390
CH | AT | LBG | 439
CZ | AT | LBG | 286
DE | AT | LBG | 487
HU | AT | LBG | 391
IT | AT | LBG | 576
SI | AT | LBG | 143
SK | AT | LBG | 428
FR | BE | LBG | 477
DE | BE | LBG | 385
UK | BE | LBG | 527
NL | BE | LBG | 173
NONEU_Balkan | BG | LBG | 361
RO | BG | LBG | 376
TR | BG | LBG | 425
FR | CH | LBG | 462
DE | CH | LBG | 457
IT | CH | LBG | 601
DE | CZ | LBG | 398
PL | CZ | LBG | 415
SK | CZ | LBG | 311
FR | DE | LBG | 729
DK | DE | LBG | 591
LU | DE | LBG | 314
NL | DE | LBG | 350
NO | DE | LBG | 1195
PL | DE | LBG | 677
NO | DK | LBG | 611
SE | DK | LBG | 921
FI | EE | LBG | 580
LV | EE | LBG | 197
FR | ES | LBG | 843
PT | ES | LBG | 415
NO | FI | LBG | 919
SE | FI | LBG | 499
IT | FR | LBG | 960
LU | FR | LBG | 429
UK | FR | LBG | 791
IT | GR | LBG | 805
NONEU_Balkan | GR | LBG | 356
TR | GR | LBG | 536
HU | HR | LBG | 290
NONEU_Balkan | HR | LBG | 473
NONEU_Balkan | HU | LBG | 483
RO | HU | LBG | 450
SK | HU | LBG | 181
UK | IE | LBG | 477
NONEU_Balkan | IT | LBG | 656
SI | IT | LBG | 436
LV | LT | LBG | 183
PL | LT | LBG | 457
SE | LT | LBG | 995
UK | NL | LBG | 509
SE | NO | LBG | 454
UK | NO | LBG | 1100
RO | NONEU_Balkan | LBG | 474
SE | PL | LBG | 1299
SK | PL | LBG | 390
CH | AT | LH2 | 439
CZ | AT | LH2 | 286
DE | AT | LH2 | 487
HU | AT | LH2 | 391
IT | AT | LH2 | 576
SI | AT | LH2 | 143
SK | AT | LH2 | 428
FR | BE | LH2 | 477
DE | BE | LH2 | 385
UK | BE | LH2 | 527
NL | BE | LH2 | 173
NONEU_Balkan | BG | LH2 | 361
RO | BG | LH2 | 376
TR | BG | LH2 | 425
FR | CH | LH2 | 462
DE | CH | LH2 | 457
IT | CH | LH2 | 601
DE | CZ | LH2 | 398
PL | CZ | LH2 | 415
SK | CZ | LH2 | 311
FR | DE | LH2 | 729
DK | DE | LH2 | 591
LU | DE | LH2 | 314
NL | DE | LH2 | 350
NO | DE | LH2 | 1195
PL | DE | LH2 | 677
NO | DK | LH2 | 611
SE | DK | LH2 | 921
FI | EE | LH2 | 580
LV | EE | LH2 | 197
FR | ES | LH2 | 843
PT | ES | LH2 | 415
NO | FI | LH2 | 919
SE | FI | LH2 | 499
IT | FR | LH2 | 960
LU | FR | LH2 | 429
UK | FR | LH2 | 791
IT | GR | LH2 | 805
NONEU_Balkan | GR | LH2 | 356
TR | GR | LH2 | 536
HU | HR | LH2 | 290
NONEU_Balkan | HR | LH2 | 473
NONEU_Balkan | HU | LH2 | 483
RO | HU | LH2 | 450
SK | HU | LH2 | 181
UK | IE | LH2 | 477
NONEU_Balkan | IT | LH2 | 656
SI | IT | LH2 | 436
LV | LT | LH2 | 183
PL | LT | LH2 | 457
SE | LT | LH2 | 995
UK | NL | LH2 | 509
SE | NO | LH2 | 454
UK | NO | LH2 | 1100
RO | NONEU_Balkan | LH2 | 474
SE | PL | LH2 | 1299
SK | PL | LH2 | 390
CH | AT | LNG | 439
CZ | AT | LNG | 286
DE | AT | LNG | 487
HU | AT | LNG | 391
IT | AT | LNG | 576
SI | AT | LNG | 143
SK | AT | LNG | 428
FR | BE | LNG | 477
DE | BE | LNG | 385
UK | BE | LNG | 527
NL | BE | LNG | 173
NONEU_Balkan | BG | LNG | 361
RO | BG | LNG | 376
TR | BG | LNG | 425
FR | CH | LNG | 462
DE | CH | LNG | 457
IT | CH | LNG | 601
DE | CZ | LNG | 398
PL | CZ | LNG | 415
SK | CZ | LNG | 311
FR | DE | LNG | 729
DK | DE | LNG | 591
LU | DE | LNG | 314
NL | DE | LNG | 350
NO | DE | LNG | 1195
PL | DE | LNG | 677
NO | DK | LNG | 611
SE | DK | LNG | 921
FI | EE | LNG | 580
LV | EE | LNG | 197
FR | ES | LNG | 843
PT | ES | LNG | 415
NO | FI | LNG | 919
SE | FI | LNG | 499
IT | FR | LNG | 960
LU | FR | LNG | 429
UK | FR | LNG | 791
IT | GR | LNG | 805
NONEU_Balkan | GR | LNG | 356
TR | GR | LNG | 536
HU | HR | LNG | 290
NONEU_Balkan | HR | LNG | 473
NONEU_Balkan | HU | LNG | 483
RO | HU | LNG | 450
SK | HU | LNG | 181
UK | IE | LNG | 477
NONEU_Balkan | IT | LNG | 656
SI | IT | LNG | 436
LV | LT | LNG | 183
PL | LT | LNG | 457
SE | LT | LNG | 995
UK | NL | LNG | 509
SE | NO | LNG | 454
UK | NO | LNG | 1100
RO | NONEU_Balkan | LNG | 474
SE | PL | LNG | 1299
SK | PL | LNG | 390
CH | AT | LSG | 439
CZ | AT | LSG | 286
DE | AT | LSG | 487
HU | AT | LSG | 391
IT | AT | LSG | 576
SI | AT | LSG | 143
SK | AT | LSG | 428
FR | BE | LSG | 477
DE | BE | LSG | 385
UK | BE | LSG | 527
NL | BE | LSG | 173
NONEU_Balkan | BG | LSG | 361
RO | BG | LSG | 376
TR | BG | LSG | 425
FR | CH | LSG | 462
DE | CH | LSG | 457
IT | CH | LSG | 601
DE | CZ | LSG | 398
PL | CZ | LSG | 415
SK | CZ | LSG | 311
FR | DE | LSG | 729
DK | DE | LSG | 591
LU | DE | LSG | 314
NL | DE | LSG | 350
NO | DE | LSG | 1195
PL | DE | LSG | 677
NO | DK | LSG | 611
SE | DK | LSG | 921
FI | EE | LSG | 580
LV | EE | LSG | 197
FR | ES | LSG | 843
PT | ES | LSG | 415
NO | FI | LSG | 919
SE | FI | LSG | 499
IT | FR | LSG | 960
LU | FR | LSG | 429
UK | FR | LSG | 791
IT | GR | LSG | 805
NONEU_Balkan | GR | LSG | 356
TR | GR | LSG | 536
HU | HR | LSG | 290
NONEU_Balkan | HR | LSG | 473
NONEU_Balkan | HU | LSG | 483
RO | HU | LSG | 450
SK | HU | LSG | 181
UK | IE | LSG | 477
NONEU_Balkan | IT | LSG | 656
SI | IT | LSG | 436
LV | LT | LSG | 183
PL | LT | LSG | 457
SE | LT | LSG | 995
UK | NL | LSG | 509
SE | NO | LSG | 454
UK | NO | LSG | 1100
RO | NONEU_Balkan | LSG | 474
SE | PL | LSG | 1299
SK | PL | LSG | 390
CH | AT | Oil | 439
CZ | AT | Oil | 286
DE | AT | Oil | 487
HU | AT | Oil | 391
IT | AT | Oil | 576
SI | AT | Oil | 143
SK | AT | Oil | 428
FR | BE | Oil | 477
DE | BE | Oil | 385
UK | BE | Oil | 527
NL | BE | Oil | 173
NONEU_Balkan | BG | Oil | 361
RO | BG | Oil | 376
TR | BG | Oil | 425
FR | CH | Oil | 462
DE | CH | Oil | 457
IT | CH | Oil | 601
DE | CZ | Oil | 398
PL | CZ | Oil | 415
SK | CZ | Oil | 311
FR | DE | Oil | 729
DK | DE | Oil | 591
LU | DE | Oil | 314
NL | DE | Oil | 350
NO | DE | Oil | 1195
PL | DE | Oil | 677
NO | DK | Oil | 611
SE | DK | Oil | 921
FI | EE | Oil | 580
LV | EE | Oil | 197
FR | ES | Oil | 843
PT | ES | Oil | 415
NO | FI | Oil | 919
SE | FI | Oil | 499
IT | FR | Oil | 960
LU | FR | Oil | 429
UK | FR | Oil | 791
IT | GR | Oil | 805
NONEU_Balkan | GR | Oil | 356
TR | GR | Oil | 536
HU | HR | Oil | 290
NONEU_Balkan | HR | Oil | 473
NONEU_Balkan | HU | Oil | 483
RO | HU | Oil | 450
SK | HU | Oil | 181
UK | IE | Oil | 477
NONEU_Balkan | IT | Oil | 656
SI | IT | Oil | 436
LV | LT | Oil | 183
PL | LT | Oil | 457
SE | LT | Oil | 995
UK | NL | Oil | 509
SE | NO | Oil | 454
UK | NO | Oil | 1100
RO | NONEU_Balkan | Oil | 474
SE | PL | Oil | 1299
SK | PL | Oil | 390
CH | AT | Power | 439
CZ | AT | Power | 286
DE | AT | Power | 487
HU | AT | Power | 391
IT | AT | Power | 576
SI | AT | Power | 143
SK | AT | Power | 428
FR | BE | Power | 477
DE | BE | Power | 385
UK | BE | Power | 527
NL | BE | Power | 173
NONEU_Balkan | BG | Power | 361
RO | BG | Power | 376
TR | BG | Power | 425
FR | CH | Power | 462
DE | CH | Power | 457
IT | CH | Power | 601
DE | CZ | Power | 398
PL | CZ | Power | 415
SK | CZ | Power | 311
FR | DE | Power | 729
DK | DE | Power | 591
LU | DE | Power | 314
NL | DE | Power | 350
NO | DE | Power | 1195
PL | DE | Power | 677
NO | DK | Power | 611
SE | DK | Power | 921
FI | EE | Power | 580
LV | EE | Power | 197
FR | ES | Power | 843
PT | ES | Power | 415
NO | FI | Power | 919
SE | FI | Power | 499
IT | FR | Power | 960
LU | FR | Power | 429
UK | FR | Power | 791
IT | GR | Power | 805
NONEU_Balkan | GR | Power | 356
TR | GR | Power | 536
HU | HR | Power | 290
NONEU_Balkan | HR | Power | 473
NONEU_Balkan | HU | Power | 483
RO | HU | Power | 450
SK | HU | Power | 181
UK | IE | Power | 477
NONEU_Balkan | IT | Power | 656
SI | IT | Power | 436
LV | LT | Power | 183
PL | LT | Power | 457
SE | LT | Power | 995
UK | NL | Power | 509
SE | NO | Power | 454
UK | NO | Power | 1100
RO | NONEU_Balkan | Power | 474
SE | PL | Power | 1299
SK | PL | Power | 390
CH | AT | Powerfuel | 439
CZ | AT | Powerfuel | 286
DE | AT | Powerfuel | 487
HU | AT | Powerfuel | 391
IT | AT | Powerfuel | 576
SI | AT | Powerfuel | 143
SK | AT | Powerfuel | 428
FR | BE | Powerfuel | 477
DE | BE | Powerfuel | 385
UK | BE | Powerfuel | 527
NL | BE | Powerfuel | 173
NONEU_Balkan | BG | Powerfuel | 361
RO | BG | Powerfuel | 376
TR | BG | Powerfuel | 425
FR | CH | Powerfuel | 462
DE | CH | Powerfuel | 457
IT | CH | Powerfuel | 601
DE | CZ | Powerfuel | 398
PL | CZ | Powerfuel | 415
SK | CZ | Powerfuel | 311
FR | DE | Powerfuel | 729
DK | DE | Powerfuel | 591
LU | DE | Powerfuel | 314
NL | DE | Powerfuel | 350
NO | DE | Powerfuel | 1195
PL | DE | Powerfuel | 677
NO | DK | Powerfuel | 611
SE | DK | Powerfuel | 921
FI | EE | Powerfuel | 580
LV | EE | Powerfuel | 197
FR | ES | Powerfuel | 843
PT | ES | Powerfuel | 415
NO | FI | Powerfuel | 919
SE | FI | Powerfuel | 499
IT | FR | Powerfuel | 960
LU | FR | Powerfuel | 429
UK | FR | Powerfuel | 791
IT | GR | Powerfuel | 805
NONEU_Balkan | GR | Powerfuel | 356
TR | GR | Powerfuel | 536
HU | HR | Powerfuel | 290
NONEU_Balkan | HR | Powerfuel | 473
NONEU_Balkan | HU | Powerfuel | 483
RO | HU | Powerfuel | 450
SK | HU | Powerfuel | 181
UK | IE | Powerfuel | 477
NONEU_Balkan | IT | Powerfuel | 656
SI | IT | Powerfuel | 436
LV | LT | Powerfuel | 183
PL | LT | Powerfuel | 457
SE | LT | Powerfuel | 995
UK | NL | Powerfuel | 509
SE | NO | Powerfuel | 454
UK | NO | Powerfuel | 1100
RO | NONEU_Balkan | Powerfuel | 474
SE | PL | Powerfuel | 1299
SK | PL | Powerfuel | 390
BE | FR | ETS | 1
BG | FR | ETS | 1
CH | FR | ETS | 1
CZ | FR | ETS | 1
DE | FR | ETS | 1
DK | FR | ETS | 1
EE | FR | ETS | 1
ES | FR | ETS | 1
FI | FR | ETS | 1
FR | FR | ETS | 1
GR | FR | ETS | 1
HR | FR | ETS | 1
HU | FR | ETS | 1
IE | FR | ETS | 1
IT | FR | ETS | 1
LT | FR | ETS | 1
LU | FR | ETS | 1
LV | FR | ETS | 1
NL | FR | ETS | 1
NO | FR | ETS | 1
NONEU_Balkan | FR | ETS | 1
PL | FR | ETS | 1
PT | FR | ETS | 1
RO | FR | ETS | 1
SE | FR | ETS | 1
SI | FR | ETS | 1
SK | FR | ETS | 1
TR | FR | ETS | 1
UK | FR | ETS | 1
AT | AT | ETS | 1
BG | AT | ETS | 1
CH | AT | ETS | 1
CZ | AT | ETS | 1
DE | AT | ETS | 1
DK | AT | ETS | 1
EE | AT | ETS | 1
ES | AT | ETS | 1
FI | AT | ETS | 1
FR | AT | ETS | 1
GR | AT | ETS | 1
HR | AT | ETS | 1
HU | AT | ETS | 1
IE | AT | ETS | 1
IT | AT | ETS | 1
LT | AT | ETS | 1
LU | AT | ETS | 1
LV | AT | ETS | 1
NL | AT | ETS | 1
NO | AT | ETS | 1
NONEU_Balkan | AT | ETS | 1
PL | AT | ETS | 1
PT | AT | ETS | 1
RO | AT | ETS | 1
SE | AT | ETS | 1
SI | AT | ETS | 1
SK | AT | ETS | 1
TR | AT | ETS | 1
UK | AT | ETS | 1
AT | BE | ETS | 1
BE | BE | ETS | 1
CH | BE | ETS | 1
CZ | BE | ETS | 1
DE | BE | ETS | 1
DK | BE | ETS | 1
EE | BE | ETS | 1
ES | BE | ETS | 1
FI | BE | ETS | 1
FR | BE | ETS | 1
GR | BE | ETS | 1
HR | BE | ETS | 1
HU | BE | ETS | 1
IE | BE | ETS | 1
IT | BE | ETS | 1
LT | BE | ETS | 1
LU | BE | ETS | 1
LV | BE | ETS | 1
NL | BE | ETS | 1
NO | BE | ETS | 1
NONEU_Balkan | BE | ETS | 1
PL | BE | ETS | 1
PT | BE | ETS | 1
RO | BE | ETS | 1
SE | BE | ETS | 1
SI | BE | ETS | 1
SK | BE | ETS | 1
TR | BE | ETS | 1
UK | BE | ETS | 1
AT | BG | ETS | 1
BE | BG | ETS | 1
BG | BG | ETS | 1
CZ | BG | ETS | 1
DE | BG | ETS | 1
DK | BG | ETS | 1
EE | BG | ETS | 1
ES | BG | ETS | 1
FI | BG | ETS | 1
FR | BG | ETS | 1
GR | BG | ETS | 1
HR | BG | ETS | 1
HU | BG | ETS | 1
IE | BG | ETS | 1
IT | BG | ETS | 1
LT | BG | ETS | 1
LU | BG | ETS | 1
LV | BG | ETS | 1
NL | BG | ETS | 1
NO | BG | ETS | 1
NONEU_Balkan | BG | ETS | 1
PL | BG | ETS | 1
PT | BG | ETS | 1
RO | BG | ETS | 1
SE | BG | ETS | 1
SI | BG | ETS | 1
SK | BG | ETS | 1
TR | BG | ETS | 1
UK | BG | ETS | 1
AT | CH | ETS | 1
BE | CH | ETS | 1
BG | CH | ETS | 1
CH | CH | ETS | 1
DE | CH | ETS | 1
DK | CH | ETS | 1
EE | CH | ETS | 1
ES | CH | ETS | 1
FI | CH | ETS | 1
FR | CH | ETS | 1
GR | CH | ETS | 1
HR | CH | ETS | 1
HU | CH | ETS | 1
IE | CH | ETS | 1
IT | CH | ETS | 1
LT | CH | ETS | 1
LU | CH | ETS | 1
LV | CH | ETS | 1
NL | CH | ETS | 1
NO | CH | ETS | 1
NONEU_Balkan | CH | ETS | 1
PL | CH | ETS | 1
PT | CH | ETS | 1
RO | CH | ETS | 1
SE | CH | ETS | 1
SI | CH | ETS | 1
SK | CH | ETS | 1
TR | CH | ETS | 1
UK | CH | ETS | 1
AT | CZ | ETS | 1
BE | CZ | ETS | 1
BG | CZ | ETS | 1
CH | CZ | ETS | 1
CZ | CZ | ETS | 1
DK | CZ | ETS | 1
EE | CZ | ETS | 1
ES | CZ | ETS | 1
FI | CZ | ETS | 1
FR | CZ | ETS | 1
GR | CZ | ETS | 1
HR | CZ | ETS | 1
HU | CZ | ETS | 1
IE | CZ | ETS | 1
IT | CZ | ETS | 1
LT | CZ | ETS | 1
LU | CZ | ETS | 1
LV | CZ | ETS | 1
NL | CZ | ETS | 1
NO | CZ | ETS | 1
NONEU_Balkan | CZ | ETS | 1
PL | CZ | ETS | 1
PT | CZ | ETS | 1
RO | CZ | ETS | 1
SE | CZ | ETS | 1
SI | CZ | ETS | 1
SK | CZ | ETS | 1
TR | CZ | ETS | 1
UK | CZ | ETS | 1
AT | DE | ETS | 1
BE | DE | ETS | 1
BG | DE | ETS | 1
CH | DE | ETS | 1
CZ | DE | ETS | 1
DE | DE | ETS | 1
EE | DE | ETS | 1
ES | DE | ETS | 1
FI | DE | ETS | 1
FR | DE | ETS | 1
GR | DE | ETS | 1
HR | DE | ETS | 1
HU | DE | ETS | 1
IE | DE | ETS | 1
IT | DE | ETS | 1
LT | DE | ETS | 1
LU | DE | ETS | 1
LV | DE | ETS | 1
NL | DE | ETS | 1
NO | DE | ETS | 1
NONEU_Balkan | DE | ETS | 1
PL | DE | ETS | 1
PT | DE | ETS | 1
RO | DE | ETS | 1
SE | DE | ETS | 1
SI | DE | ETS | 1
SK | DE | ETS | 1
TR | DE | ETS | 1
UK | DE | ETS | 1
AT | DK | ETS | 1
BE | DK | ETS | 1
BG | DK | ETS | 1
CH | DK | ETS | 1
CZ | DK | ETS | 1
DE | DK | ETS | 1
DK | DK | ETS | 1
ES | DK | ETS | 1
FI | DK | ETS | 1
FR | DK | ETS | 1
GR | DK | ETS | 1
HR | DK | ETS | 1
HU | DK | ETS | 1
IE | DK | ETS | 1
IT | DK | ETS | 1
LT | DK | ETS | 1
LU | DK | ETS | 1
LV | DK | ETS | 1
NL | DK | ETS | 1
NO | DK | ETS | 1
NONEU_Balkan | DK | ETS | 1
PL | DK | ETS | 1
PT | DK | ETS | 1
RO | DK | ETS | 1
SE | DK | ETS | 1
SI | DK | ETS | 1
SK | DK | ETS | 1
TR | DK | ETS | 1
UK | DK | ETS | 1
AT | EE | ETS | 1
BE | EE | ETS | 1
BG | EE | ETS | 1
CH | EE | ETS | 1
CZ | EE | ETS | 1
DE | EE | ETS | 1
DK | EE | ETS | 1
EE | EE | ETS | 1
FI | EE | ETS | 1
FR | EE | ETS | 1
GR | EE | ETS | 1
HR | EE | ETS | 1
HU | EE | ETS | 1
IE | EE | ETS | 1
IT | EE | ETS | 1
LT | EE | ETS | 1
LU | EE | ETS | 1
LV | EE | ETS | 1
NL | EE | ETS | 1
NO | EE | ETS | 1
NONEU_Balkan | EE | ETS | 1
PL | EE | ETS | 1
PT | EE | ETS | 1
RO | EE | ETS | 1
SE | EE | ETS | 1
SI | EE | ETS | 1
SK | EE | ETS | 1
TR | EE | ETS | 1
UK | EE | ETS | 1
AT | ES | ETS | 1
BE | ES | ETS | 1
BG | ES | ETS | 1
CH | ES | ETS | 1
CZ | ES | ETS | 1
DE | ES | ETS | 1
DK | ES | ETS | 1
EE | ES | ETS | 1
ES | ES | ETS | 1
FR | ES | ETS | 1
GR | ES | ETS | 1
HR | ES | ETS | 1
HU | ES | ETS | 1
IE | ES | ETS | 1
IT | ES | ETS | 1
LT | ES | ETS | 1
LU | ES | ETS | 1
LV | ES | ETS | 1
NL | ES | ETS | 1
NO | ES | ETS | 1
NONEU_Balkan | ES | ETS | 1
PL | ES | ETS | 1
PT | ES | ETS | 1
RO | ES | ETS | 1
SE | ES | ETS | 1
SI | ES | ETS | 1
SK | ES | ETS | 1
TR | ES | ETS | 1
UK | ES | ETS | 1
AT | FI | ETS | 1
BE | FI | ETS | 1
BG | FI | ETS | 1
CH | FI | ETS | 1
CZ | FI | ETS | 1
DE | FI | ETS | 1
DK | FI | ETS | 1
EE | FI | ETS | 1
ES | FI | ETS | 1
FI | FI | ETS | 1
GR | FI | ETS | 1
HR | FI | ETS | 1
HU | FI | ETS | 1
IE | FI | ETS | 1
IT | FI | ETS | 1
LT | FI | ETS | 1
LU | FI | ETS | 1
LV | FI | ETS | 1
NL | FI | ETS | 1
NO | FI | ETS | 1
NONEU_Balkan | FI | ETS | 1
PL | FI | ETS | 1
PT | FI | ETS | 1
RO | FI | ETS | 1
SE | FI | ETS | 1
SI | FI | ETS | 1
SK | FI | ETS | 1
TR | FI | ETS | 1
UK | FI | ETS | 1
AT | GR | ETS | 1
BE | GR | ETS | 1
BG | GR | ETS | 1
CH | GR | ETS | 1
CZ | GR | ETS | 1
DE | GR | ETS | 1
DK | GR | ETS | 1
EE | GR | ETS | 1
ES | GR | ETS | 1
FI | GR | ETS | 1
FR | GR | ETS | 1
HR | GR | ETS | 1
HU | GR | ETS | 1
IE | GR | ETS | 1
IT | GR | ETS | 1
LT | GR | ETS | 1
LU | GR | ETS | 1
LV | GR | ETS | 1
NL | GR | ETS | 1
NO | GR | ETS | 1
NONEU_Balkan | GR | ETS | 1
PL | GR | ETS | 1
PT | GR | ETS | 1
RO | GR | ETS | 1
SE | GR | ETS | 1
SI | GR | ETS | 1
SK | GR | ETS | 1
TR | GR | ETS | 1
UK | GR | ETS | 1
AT | HR | ETS | 1
BE | HR | ETS | 1
BG | HR | ETS | 1
CH | HR | ETS | 1
CZ | HR | ETS | 1
DE | HR | ETS | 1
DK | HR | ETS | 1
EE | HR | ETS | 1
ES | HR | ETS | 1
FI | HR | ETS | 1
FR | HR | ETS | 1
GR | HR | ETS | 1
HU | HR | ETS | 1
IE | HR | ETS | 1
IT | HR | ETS | 1
LT | HR | ETS | 1
LU | HR | ETS | 1
LV | HR | ETS | 1
NL | HR | ETS | 1
NO | HR | ETS | 1
NONEU_Balkan | HR | ETS | 1
PL | HR | ETS | 1
PT | HR | ETS | 1
RO | HR | ETS | 1
SE | HR | ETS | 1
SI | HR | ETS | 1
SK | HR | ETS | 1
TR | HR | ETS | 1
UK | HR | ETS | 1
AT | HU | ETS | 1
BE | HU | ETS | 1
BG | HU | ETS | 1
CH | HU | ETS | 1
CZ | HU | ETS | 1
DE | HU | ETS | 1
DK | HU | ETS | 1
EE | HU | ETS | 1
ES | HU | ETS | 1
FI | HU | ETS | 1
FR | HU | ETS | 1
GR | HU | ETS | 1
HR | HU | ETS | 1
IE | HU | ETS | 1
IT | HU | ETS | 1
LT | HU | ETS | 1
LU | HU | ETS | 1
LV | HU | ETS | 1
NL | HU | ETS | 1
NO | HU | ETS | 1
NONEU_Balkan | HU | ETS | 1
PL | HU | ETS | 1
PT | HU | ETS | 1
RO | HU | ETS | 1
SE | HU | ETS | 1
SI | HU | ETS | 1
SK | HU | ETS | 1
TR | HU | ETS | 1
UK | HU | ETS | 1
AT | IE | ETS | 1
BE | IE | ETS | 1
BG | IE | ETS | 1
CH | IE | ETS | 1
CZ | IE | ETS | 1
DE | IE | ETS | 1
DK | IE | ETS | 1
EE | IE | ETS | 1
ES | IE | ETS | 1
FI | IE | ETS | 1
FR | IE | ETS | 1
GR | IE | ETS | 1
HR | IE | ETS | 1
HU | IE | ETS | 1
IT | IE | ETS | 1
LT | IE | ETS | 1
LU | IE | ETS | 1
LV | IE | ETS | 1
NL | IE | ETS | 1
NO | IE | ETS | 1
NONEU_Balkan | IE | ETS | 1
PL | IE | ETS | 1
PT | IE | ETS | 1
RO | IE | ETS | 1
SE | IE | ETS | 1
SI | IE | ETS | 1
SK | IE | ETS | 1
TR | IE | ETS | 1
UK | IE | ETS | 1
AT | IT | ETS | 1
BE | IT | ETS | 1
BG | IT | ETS | 1
CH | IT | ETS | 1
CZ | IT | ETS | 1
DE | IT | ETS | 1
DK | IT | ETS | 1
EE | IT | ETS | 1
ES | IT | ETS | 1
FI | IT | ETS | 1
FR | IT | ETS | 1
GR | IT | ETS | 1
HR | IT | ETS | 1
HU | IT | ETS | 1
IE | IT | ETS | 1
LT | IT | ETS | 1
LU | IT | ETS | 1
LV | IT | ETS | 1
NL | IT | ETS | 1
NO | IT | ETS | 1
NONEU_Balkan | IT | ETS | 1
PL | IT | ETS | 1
PT | IT | ETS | 1
RO | IT | ETS | 1
SE | IT | ETS | 1
SI | IT | ETS | 1
SK | IT | ETS | 1
TR | IT | ETS | 1
UK | IT | ETS | 1
AT | LT | ETS | 1
BE | LT | ETS | 1
BG | LT | ETS | 1
CH | LT | ETS | 1
CZ | LT | ETS | 1
DE | LT | ETS | 1
DK | LT | ETS | 1
EE | LT | ETS | 1
ES | LT | ETS | 1
FI | LT | ETS | 1
FR | LT | ETS | 1
GR | LT | ETS | 1
HR | LT | ETS | 1
HU | LT | ETS | 1
IE | LT | ETS | 1
IT | LT | ETS | 1
LU | LT | ETS | 1
LV | LT | ETS | 1
NL | LT | ETS | 1
NO | LT | ETS | 1
NONEU_Balkan | LT | ETS | 1
PL | LT | ETS | 1
PT | LT | ETS | 1
RO | LT | ETS | 1
SE | LT | ETS | 1
SI | LT | ETS | 1
SK | LT | ETS | 1
TR | LT | ETS | 1
UK | LT | ETS | 1
AT | LU | ETS | 1
BE | LU | ETS | 1
BG | LU | ETS | 1
CH | LU | ETS | 1
CZ | LU | ETS | 1
DE | LU | ETS | 1
DK | LU | ETS | 1
EE | LU | ETS | 1
ES | LU | ETS | 1
FI | LU | ETS | 1
FR | LU | ETS | 1
GR | LU | ETS | 1
HR | LU | ETS | 1
HU | LU | ETS | 1
IE | LU | ETS | 1
IT | LU | ETS | 1
LT | LU | ETS | 1
LV | LU | ETS | 1
NL | LU | ETS | 1
NO | LU | ETS | 1
NONEU_Balkan | LU | ETS | 1
PL | LU | ETS | 1
PT | LU | ETS | 1
RO | LU | ETS | 1
SE | LU | ETS | 1
SI | LU | ETS | 1
SK | LU | ETS | 1
TR | LU | ETS | 1
UK | LU | ETS | 1
AT | LV | ETS | 1
BE | LV | ETS | 1
BG | LV | ETS | 1
CH | LV | ETS | 1
CZ | LV | ETS | 1
DE | LV | ETS | 1
DK | LV | ETS | 1
EE | LV | ETS | 1
ES | LV | ETS | 1
FI | LV | ETS | 1
FR | LV | ETS | 1
GR | LV | ETS | 1
HR | LV | ETS | 1
HU | LV | ETS | 1
IE | LV | ETS | 1
IT | LV | ETS | 1
LT | LV | ETS | 1
LU | LV | ETS | 1
NL | LV | ETS | 1
NO | LV | ETS | 1
NONEU_Balkan | LV | ETS | 1
PL | LV | ETS | 1
PT | LV | ETS | 1
RO | LV | ETS | 1
SE | LV | ETS | 1
SI | LV | ETS | 1
SK | LV | ETS | 1
TR | LV | ETS | 1
UK | LV | ETS | 1
AT | NONEU_Balkan | ETS | 1
BE | NONEU_Balkan | ETS | 1
BG | NONEU_Balkan | ETS | 1
CH | NONEU_Balkan | ETS | 1
CZ | NONEU_Balkan | ETS | 1
DE | NONEU_Balkan | ETS | 1
DK | NONEU_Balkan | ETS | 1
EE | NONEU_Balkan | ETS | 1
ES | NONEU_Balkan | ETS | 1
FI | NONEU_Balkan | ETS | 1
FR | NONEU_Balkan | ETS | 1
GR | NONEU_Balkan | ETS | 1
HR | NONEU_Balkan | ETS | 1
HU | NONEU_Balkan | ETS | 1
IE | NONEU_Balkan | ETS | 1
IT | NONEU_Balkan | ETS | 1
LT | NONEU_Balkan | ETS | 1
LU | NONEU_Balkan | ETS | 1
LV | NONEU_Balkan | ETS | 1
NO | NONEU_Balkan | ETS | 1
NONEU_Balkan | NONEU_Balkan | ETS | 1
PL | NONEU_Balkan | ETS | 1
PT | NONEU_Balkan | ETS | 1
RO | NONEU_Balkan | ETS | 1
SE | NONEU_Balkan | ETS | 1
SI | NONEU_Balkan | ETS | 1
SK | NONEU_Balkan | ETS | 1
TR | NONEU_Balkan | ETS | 1
UK | NONEU_Balkan | ETS | 1
AT | NL | ETS | 1
BE | NL | ETS | 1
BG | NL | ETS | 1
CH | NL | ETS | 1
CZ | NL | ETS | 1
DE | NL | ETS | 1
DK | NL | ETS | 1
EE | NL | ETS | 1
ES | NL | ETS | 1
FI | NL | ETS | 1
FR | NL | ETS | 1
GR | NL | ETS | 1
HR | NL | ETS | 1
HU | NL | ETS | 1
IE | NL | ETS | 1
IT | NL | ETS | 1
LT | NL | ETS | 1
LU | NL | ETS | 1
LV | NL | ETS | 1
NL | NL | ETS | 1
NONEU_Balkan | NL | ETS | 1
PL | NL | ETS | 1
PT | NL | ETS | 1
RO | NL | ETS | 1
SE | NL | ETS | 1
SI | NL | ETS | 1
SK | NL | ETS | 1
TR | NL | ETS | 1
UK | NL | ETS | 1
AT | NO | ETS | 1
BE | NO | ETS | 1
BG | NO | ETS | 1
CH | NO | ETS | 1
CZ | NO | ETS | 1
DE | NO | ETS | 1
DK | NO | ETS | 1
EE | NO | ETS | 1
ES | NO | ETS | 1
FI | NO | ETS | 1
FR | NO | ETS | 1
GR | NO | ETS | 1
HR | NO | ETS | 1
HU | NO | ETS | 1
IE | NO | ETS | 1
IT | NO | ETS | 1
LT | NO | ETS | 1
LU | NO | ETS | 1
LV | NO | ETS | 1
NL | NO | ETS | 1
NO | NO | ETS | 1
PL | NO | ETS | 1
PT | NO | ETS | 1
RO | NO | ETS | 1
SE | NO | ETS | 1
SI | NO | ETS | 1
SK | NO | ETS | 1
TR | NO | ETS | 1
UK | NO | ETS | 1
AT | PL | ETS | 1
BE | PL | ETS | 1
BG | PL | ETS | 1
CH | PL | ETS | 1
CZ | PL | ETS | 1
DE | PL | ETS | 1
DK | PL | ETS | 1
EE | PL | ETS | 1
ES | PL | ETS | 1
FI | PL | ETS | 1
FR | PL | ETS | 1
GR | PL | ETS | 1
HR | PL | ETS | 1
HU | PL | ETS | 1
IE | PL | ETS | 1
IT | PL | ETS | 1
LT | PL | ETS | 1
LU | PL | ETS | 1
LV | PL | ETS | 1
NL | PL | ETS | 1
NO | PL | ETS | 1
NONEU_Balkan | PL | ETS | 1
PT | PL | ETS | 1
RO | PL | ETS | 1
SE | PL | ETS | 1
SI | PL | ETS | 1
SK | PL | ETS | 1
TR | PL | ETS | 1
UK | PL | ETS | 1
AT | PT | ETS | 1
BE | PT | ETS | 1
BG | PT | ETS | 1
CH | PT | ETS | 1
CZ | PT | ETS | 1
DE | PT | ETS | 1
DK | PT | ETS | 1
EE | PT | ETS | 1
ES | PT | ETS | 1
FI | PT | ETS | 1
FR | PT | ETS | 1
GR | PT | ETS | 1
HR | PT | ETS | 1
HU | PT | ETS | 1
IE | PT | ETS | 1
IT | PT | ETS | 1
LT | PT | ETS | 1
LU | PT | ETS | 1
LV | PT | ETS | 1
NL | PT | ETS | 1
NO | PT | ETS | 1
NONEU_Balkan | PT | ETS | 1
PL | PT | ETS | 1
RO | PT | ETS | 1
SE | PT | ETS | 1
SI | PT | ETS | 1
SK | PT | ETS | 1
TR | PT | ETS | 1
UK | PT | ETS | 1
AT | RO | ETS | 1
BE | RO | ETS | 1
BG | RO | ETS | 1
CH | RO | ETS | 1
CZ | RO | ETS | 1
DE | RO | ETS | 1
DK | RO | ETS | 1
EE | RO | ETS | 1
ES | RO | ETS | 1
FI | RO | ETS | 1
FR | RO | ETS | 1
GR | RO | ETS | 1
HR | RO | ETS | 1
HU | RO | ETS | 1
IE | RO | ETS | 1
IT | RO | ETS | 1
LT | RO | ETS | 1
LU | RO | ETS | 1
LV | RO | ETS | 1
NL | RO | ETS | 1
NO | RO | ETS | 1
NONEU_Balkan | RO | ETS | 1
PL | RO | ETS | 1
PT | RO | ETS | 1
SE | RO | ETS | 1
SI | RO | ETS | 1
SK | RO | ETS | 1
TR | RO | ETS | 1
UK | RO | ETS | 1
AT | SE | ETS | 1
BE | SE | ETS | 1
BG | SE | ETS | 1
CH | SE | ETS | 1
CZ | SE | ETS | 1
DE | SE | ETS | 1
DK | SE | ETS | 1
EE | SE | ETS | 1
ES | SE | ETS | 1
FI | SE | ETS | 1
FR | SE | ETS | 1
GR | SE | ETS | 1
HR | SE | ETS | 1
HU | SE | ETS | 1
IE | SE | ETS | 1
IT | SE | ETS | 1
LT | SE | ETS | 1
LU | SE | ETS | 1
LV | SE | ETS | 1
NL | SE | ETS | 1
NO | SE | ETS | 1
NONEU_Balkan | SE | ETS | 1
PL | SE | ETS | 1
PT | SE | ETS | 1
RO | SE | ETS | 1
SI | SE | ETS | 1
SK | SE | ETS | 1
TR | SE | ETS | 1
UK | SE | ETS | 1
AT | SI | ETS | 1
BE | SI | ETS | 1
BG | SI | ETS | 1
CH | SI | ETS | 1
CZ | SI | ETS | 1
DE | SI | ETS | 1
DK | SI | ETS | 1
EE | SI | ETS | 1
ES | SI | ETS | 1
FI | SI | ETS | 1
FR | SI | ETS | 1
GR | SI | ETS | 1
HR | SI | ETS | 1
HU | SI | ETS | 1
IE | SI | ETS | 1
IT | SI | ETS | 1
LT | SI | ETS | 1
LU | SI | ETS | 1
LV | SI | ETS | 1
NL | SI | ETS | 1
NO | SI | ETS | 1
NONEU_Balkan | SI | ETS | 1
PL | SI | ETS | 1
PT | SI | ETS | 1
RO | SI | ETS | 1
SE | SI | ETS | 1
SK | SI | ETS | 1
TR | SI | ETS | 1
UK | SI | ETS | 1
AT | SK | ETS | 1
BE | SK | ETS | 1
BG | SK | ETS | 1
CH | SK | ETS | 1
CZ | SK | ETS | 1
DE | SK | ETS | 1
DK | SK | ETS | 1
EE | SK | ETS | 1
ES | SK | ETS | 1
FI | SK | ETS | 1
FR | SK | ETS | 1
GR | SK | ETS | 1
HR | SK | ETS | 1
HU | SK | ETS | 1
IE | SK | ETS | 1
IT | SK | ETS | 1
LT | SK | ETS | 1
LU | SK | ETS | 1
LV | SK | ETS | 1
NL | SK | ETS | 1
NO | SK | ETS | 1
NONEU_Balkan | SK | ETS | 1
PL | SK | ETS | 1
PT | SK | ETS | 1
RO | SK | ETS | 1
SE | SK | ETS | 1
SI | SK | ETS | 1
TR | SK | ETS | 1
UK | SK | ETS | 1
AT | UK | ETS | 1
BE | UK | ETS | 1
BG | UK | ETS | 1
CH | UK | ETS | 1
CZ | UK | ETS | 1
DE | UK | ETS | 1
DK | UK | ETS | 1
EE | UK | ETS | 1
ES | UK | ETS | 1
FI | UK | ETS | 1
FR | UK | ETS | 1
GR | UK | ETS | 1
HR | UK | ETS | 1
HU | UK | ETS | 1
IE | UK | ETS | 1
IT | UK | ETS | 1
LT | UK | ETS | 1
LU | UK | ETS | 1
LV | UK | ETS | 1
NL | UK | ETS | 1
NO | UK | ETS | 1
NONEU_Balkan | UK | ETS | 1
PL | UK | ETS | 1
PT | UK | ETS | 1
RO | UK | ETS | 1
SE | UK | ETS | 1
SI | UK | ETS | 1
SK | UK | ETS | 1
UK | UK | ETS | 1
AT | TR | ETS | 1
BE | TR | ETS | 1
BG | TR | ETS | 1
CH | TR | ETS | 1
CZ | TR | ETS | 1
DE | TR | ETS | 1
DK | TR | ETS | 1
EE | TR | ETS | 1
ES | TR | ETS | 1
FI | TR | ETS | 1
FR | TR | ETS | 1
GR | TR | ETS | 1
HR | TR | ETS | 1
HU | TR | ETS | 1
IE | TR | ETS | 1
IT | TR | ETS | 1
LT | TR | ETS | 1
LU | TR | ETS | 1
LV | TR | ETS | 1
NL | TR | ETS | 1
NO | TR | ETS | 1
NONEU_Balkan | TR | ETS | 1
PL | TR | ETS | 1
PT | TR | ETS | 1
RO | TR | ETS | 1
SE | TR | ETS | 1
SI | TR | ETS | 1
SK | TR | ETS | 1
TR | TR | ETS | 1

## Par_VariableCost
Region | Technology | Mode_of_operation | Year | Value
World | A_Air | 1 | 2018 | 0.5
World | A_Air | 1 | 2025 | 0.425
World | A_Air | 1 | 2030 | 0.425
World | A_Air | 1 | 2035 | 0.425
World | A_Air | 1 | 2040 | 0.425
World | A_Air | 1 | 2045 | 0.425
World | A_Air | 1 | 2050 | 0.425
World | CHP_Coal_Hardcoal | 1 | 2018 | 0.01
World | CHP_Coal_Hardcoal | 1 | 2025 | 0.01
World | CHP_Coal_Hardcoal | 1 | 2030 | 0.01
World | CHP_Coal_Hardcoal | 1 | 2035 | 0.01
World | CHP_Coal_Hardcoal | 1 | 2040 | 0.01
World | CHP_Coal_Hardcoal | 1 | 2045 | 0.01
World | CHP_Coal_Hardcoal | 1 | 2050 | 0.01
World | CHP_Coal_Lignite | 1 | 2018 | 0
World | CHP_Coal_Lignite | 1 | 2025 | 0
World | CHP_Coal_Lignite | 1 | 2030 | 0
World | CHP_Coal_Lignite | 1 | 2035 | 0
World | CHP_Coal_Lignite | 1 | 2040 | 0
World | CHP_Coal_Lignite | 1 | 2045 | 0
World | CHP_Coal_Lignite | 1 | 2050 | 0
World | D_Battery_Li-Ion | 1 | 2018 | 20.5556
World | D_Battery_Li-Ion | 1 | 2025 | 12.5926
World | D_Battery_Li-Ion | 1 | 2030 | 8.6111
World | D_Battery_Li-Ion | 1 | 2035 | 8.3333
World | D_Battery_Li-Ion | 1 | 2040 | 8.0556
World | D_Battery_Li-Ion | 1 | 2045 | 7.7778
World | D_Battery_Li-Ion | 1 | 2050 | 7.5
World | D_Battery_Redox | 1 | 2018 | 86.3889
World | D_Battery_Redox | 1 | 2025 | 51.3889
World | D_Battery_Redox | 1 | 2030 | 33.8889
World | D_Battery_Redox | 1 | 2035 | 32.9167
World | D_Battery_Redox | 1 | 2040 | 31.9444
World | D_Battery_Redox | 1 | 2045 | 30.9722
World | D_Battery_Redox | 1 | 2050 | 30
World | D_CAES | 1 | 2018 | 62.5
World | D_CAES | 1 | 2025 | 58.4259
World | D_CAES | 1 | 2030 | 56.3889
World | D_CAES | 1 | 2035 | 56.1806
World | D_CAES | 1 | 2040 | 55.9722
World | D_CAES | 1 | 2045 | 55.7639
World | D_CAES | 1 | 2050 | 55.5556
World | D_Gas_H2 | 1 | 2018 | 0.83333
World | D_Gas_H2 | 1 | 2025 | 0.77778
World | D_Gas_H2 | 1 | 2030 | 0.75
World | D_Gas_H2 | 1 | 2035 | 0.75
World | D_Gas_H2 | 1 | 2040 | 0.75
World | D_Gas_H2 | 1 | 2045 | 0.75
World | D_Gas_H2 | 1 | 2050 | 0.75
World | D_Gas_Methane | 1 | 2018 | 9.1667
World | D_Gas_Methane | 1 | 2025 | 9.1667
World | D_Gas_Methane | 1 | 2030 | 9.1667
World | D_Gas_Methane | 1 | 2035 | 9.1667
World | D_Gas_Methane | 1 | 2040 | 9.1667
World | D_Gas_Methane | 1 | 2045 | 9.1667
World | D_Gas_Methane | 1 | 2050 | 9.1667
World | D_Heat_HLI | 1 | 2018 | 0
World | D_Heat_HLI | 1 | 2025 | 0
World | D_Heat_HLI | 1 | 2030 | 0
World | D_Heat_HLI | 1 | 2035 | 0
World | D_Heat_HLI | 1 | 2040 | 0
World | D_Heat_HLI | 1 | 2045 | 0
World | D_Heat_HLI | 1 | 2050 | 0
World | D_PHS | 1 | 2018 | 43.0556
World | D_PHS | 1 | 2025 | 40.2778
World | D_PHS | 1 | 2030 | 38.8889
World | D_PHS | 1 | 2035 | 38.75
World | D_PHS | 1 | 2040 | 38.6111
World | D_PHS | 1 | 2045 | 38.4722
World | D_PHS | 1 | 2050 | 38.3333
World | D_PHS_Residual | 1 | 2018 | 2.1528
World | D_PHS_Residual | 1 | 2025 | 2.0139
World | D_PHS_Residual | 1 | 2030 | 1.9444
World | D_PHS_Residual | 1 | 2035 | 1.9375
World | D_PHS_Residual | 1 | 2040 | 1.9306
World | D_PHS_Residual | 1 | 2045 | 1.9236
World | D_PHS_Residual | 1 | 2050 | 1.9167
World | FRT_Rail_Conv | 1 | 2018 | 0
World | FRT_Rail_Conv | 1 | 2025 | 0
World | FRT_Rail_Conv | 1 | 2030 | 0
World | FRT_Rail_Conv | 1 | 2035 | 0
World | FRT_Rail_Conv | 1 | 2040 | 0
World | FRT_Rail_Conv | 1 | 2045 | 0
World | FRT_Rail_Conv | 1 | 2050 | 0
World | FRT_Rail_Electric | 1 | 2018 | 0
World | FRT_Rail_Electric | 1 | 2025 | 0
World | FRT_Rail_Electric | 1 | 2030 | 0
World | FRT_Rail_Electric | 1 | 2035 | 0
World | FRT_Rail_Electric | 1 | 2040 | 0
World | FRT_Rail_Electric | 1 | 2045 | 0
World | FRT_Rail_Electric | 1 | 2050 | 0
World | FRT_Road_BEV | 1 | 2018 | 0
World | FRT_Road_BEV | 1 | 2025 | 0
World | FRT_Road_BEV | 1 | 2030 | 0
World | FRT_Road_BEV | 1 | 2035 | 0
World | FRT_Road_BEV | 1 | 2040 | 0
World | FRT_Road_BEV | 1 | 2045 | 0
World | FRT_Road_BEV | 1 | 2050 | 0
World | FRT_Road_H2 | 1 | 2018 | 0
World | FRT_Road_H2 | 1 | 2025 | 0
World | FRT_Road_H2 | 1 | 2030 | 0
World | FRT_Road_H2 | 1 | 2035 | 0
World | FRT_Road_H2 | 1 | 2040 | 0
World | FRT_Road_H2 | 1 | 2045 | 0
World | FRT_Road_H2 | 1 | 2050 | 0
World | FRT_Road_ICE | 1 | 2018 | 0
World | FRT_Road_ICE | 1 | 2025 | 0
World | FRT_Road_ICE | 1 | 2030 | 0
World | FRT_Road_ICE | 1 | 2035 | 0
World | FRT_Road_ICE | 1 | 2040 | 0
World | FRT_Road_ICE | 1 | 2045 | 0
World | FRT_Road_ICE | 1 | 2050 | 0
World | FRT_Road_PHEV | 1 | 2018 | 0
World | FRT_Road_PHEV | 1 | 2025 | 0
World | FRT_Road_PHEV | 1 | 2030 | 0
World | FRT_Road_PHEV | 1 | 2035 | 0
World | FRT_Road_PHEV | 1 | 2040 | 0
World | FRT_Road_PHEV | 1 | 2045 | 0
World | FRT_Road_PHEV | 1 | 2050 | 0
World | FRT_Ship_Bio | 1 | 2018 | 0
World | FRT_Ship_Bio | 1 | 2025 | 0
World | FRT_Ship_Bio | 1 | 2030 | 0
World | FRT_Ship_Bio | 1 | 2035 | 0
World | FRT_Ship_Bio | 1 | 2040 | 0
World | FRT_Ship_Bio | 1 | 2045 | 0
World | FRT_Ship_Bio | 1 | 2050 | 0
World | FRT_Ship_Conv | 1 | 2018 | 0
World | FRT_Ship_Conv | 1 | 2025 | 0
World | FRT_Ship_Conv | 1 | 2030 | 0
World | FRT_Ship_Conv | 1 | 2035 | 0
World | FRT_Ship_Conv | 1 | 2040 | 0
World | FRT_Ship_Conv | 1 | 2045 | 0
World | FRT_Ship_Conv | 1 | 2050 | 0
World | HHI_BF_BOF_CCS | 1 | 2018 | 1.44
World | HHI_BF_BOF_CCS | 2 | 2018 | 1.44
World | HHI_BF_BOF_CCS | 3 | 2018 | 1.44
World | HHI_BF_BOF_CCS | 4 | 2018 | 1.44
World | HHI_BF_BOF_CCS | 1 | 2025 | 1.368
World | HHI_BF_BOF_CCS | 2 | 2025 | 1.368
World | HHI_BF_BOF_CCS | 3 | 2025 | 1.368
World | HHI_BF_BOF_CCS | 4 | 2025 | 1.368
World | HHI_BF_BOF_CCS | 1 | 2030 | 1.368
World | HHI_BF_BOF_CCS | 2 | 2030 | 1.368
World | HHI_BF_BOF_CCS | 3 | 2030 | 1.368
World | HHI_BF_BOF_CCS | 4 | 2030 | 1.368
World | HHI_BF_BOF_CCS | 1 | 2035 | 1.368
World | HHI_BF_BOF_CCS | 2 | 2035 | 1.368
World | HHI_BF_BOF_CCS | 3 | 2035 | 1.368
World | HHI_BF_BOF_CCS | 4 | 2035 | 1.368
World | HHI_BF_BOF_CCS | 1 | 2040 | 1.368
World | HHI_BF_BOF_CCS | 2 | 2040 | 1.368
World | HHI_BF_BOF_CCS | 3 | 2040 | 1.368
World | HHI_BF_BOF_CCS | 4 | 2040 | 1.368
World | HHI_BF_BOF_CCS | 1 | 2045 | 1.368
World | HHI_BF_BOF_CCS | 2 | 2045 | 1.368
World | HHI_BF_BOF_CCS | 3 | 2045 | 1.368
World | HHI_BF_BOF_CCS | 4 | 2045 | 1.368
World | HHI_BF_BOF_CCS | 1 | 2050 | 1.368
World | HHI_BF_BOF_CCS | 2 | 2050 | 1.368
World | HHI_BF_BOF_CCS | 3 | 2050 | 1.368
World | HHI_BF_BOF_CCS | 4 | 2050 | 1.368
World | HHI_DRI_EAF_CCS | 1 | 2018 | 1.44
World | HHI_DRI_EAF_CCS | 1 | 2025 | 1.224
World | HHI_DRI_EAF_CCS | 1 | 2030 | 1.224
World | HHI_DRI_EAF_CCS | 1 | 2035 | 1.224
World | HHI_DRI_EAF_CCS | 1 | 2040 | 1.224
World | HHI_DRI_EAF_CCS | 1 | 2045 | 1.224
World | HHI_DRI_EAF_CCS | 1 | 2050 | 1.224
World | HLI_Convert_DH | 1 | 2018 | 0.001
World | HLI_Convert_DH | 1 | 2025 | 0.001
World | HLI_Convert_DH | 1 | 2030 | 0.001
World | HLI_Convert_DH | 1 | 2035 | 0.001
World | HLI_Convert_DH | 1 | 2040 | 0.001
World | HLI_Convert_DH | 1 | 2045 | 0.001
World | HLI_Convert_DH | 1 | 2050 | 0.001
World | HLR_Convert_DH | 1 | 2018 | 0.001
World | HLR_Convert_DH | 1 | 2025 | 0.001
World | HLR_Convert_DH | 1 | 2030 | 0.001
World | HLR_Convert_DH | 1 | 2035 | 0.001
World | HLR_Convert_DH | 1 | 2040 | 0.001
World | HLR_Convert_DH | 1 | 2045 | 0.001
World | HLR_Convert_DH | 1 | 2050 | 0.001
World | HMI_Gas_CCS | 1 | 2018 | 1.44
World | HMI_Gas_CCS | 1 | 2025 | 1.368
World | HMI_Gas_CCS | 1 | 2030 | 1.368
World | HMI_Gas_CCS | 1 | 2035 | 1.368
World | HMI_Gas_CCS | 1 | 2040 | 1.368
World | HMI_Gas_CCS | 1 | 2045 | 1.368
World | HMI_Gas_CCS | 1 | 2050 | 1.368
World | HMI_HardCoal_CCS | 1 | 2018 | 1.44
World | HMI_HardCoal_CCS | 1 | 2025 | 1.368
World | HMI_HardCoal_CCS | 1 | 2030 | 1.368
World | HMI_HardCoal_CCS | 1 | 2035 | 1.368
World | HMI_HardCoal_CCS | 1 | 2040 | 1.368
World | HMI_HardCoal_CCS | 1 | 2045 | 1.368
World | HMI_HardCoal_CCS | 1 | 2050 | 1.368
World | P_Biomass | 1 | 2018 | 0.01
World | P_Biomass | 1 | 2025 | 0.01
World | P_Biomass | 1 | 2030 | 0.01
World | P_Biomass | 1 | 2035 | 0.01
World | P_Biomass | 1 | 2040 | 0.01
World | P_Biomass | 1 | 2045 | 0.01
World | P_Biomass | 1 | 2050 | 0.01
World | P_Biomass_CCS | 1 | 2018 | 0.556
World | P_Biomass_CCS | 1 | 2025 | 0.4726
World | P_Biomass_CCS | 1 | 2030 | 0.4726
World | P_Biomass_CCS | 1 | 2035 | 0.4726
World | P_Biomass_CCS | 1 | 2040 | 0.4726
World | P_Biomass_CCS | 1 | 2045 | 0.4726
World | P_Biomass_CCS | 1 | 2050 | 0.4726
World | P_Biomass_CCS | 1 | 2018 | 0.556
World | P_Biomass_CCS | 1 | 2025 | 0.4726
World | P_Biomass_CCS | 1 | 2030 | 0.4726
World | P_Biomass_CCS | 1 | 2035 | 0.4726
World | P_Biomass_CCS | 1 | 2040 | 0.4726
World | P_Biomass_CCS | 1 | 2045 | 0.4726
World | P_Biomass_CCS | 1 | 2050 | 0.4726
World | P_Coal_Hardcoal | 1 | 2018 | 0.01
World | P_Coal_Hardcoal | 1 | 2025 | 0.01
World | P_Coal_Hardcoal | 1 | 2030 | 0.01
World | P_Coal_Hardcoal | 1 | 2035 | 0.01
World | P_Coal_Hardcoal | 1 | 2040 | 0.01
World | P_Coal_Hardcoal | 1 | 2045 | 0.01
World | P_Coal_Hardcoal | 1 | 2050 | 0.01
World | P_Coal_Hardcoal_CCS | 1 | 2018 | 1.44
World | P_Coal_Hardcoal_CCS | 1 | 2025 | 1.368
World | P_Coal_Hardcoal_CCS | 1 | 2030 | 1.368
World | P_Coal_Hardcoal_CCS | 1 | 2035 | 1.368
World | P_Coal_Hardcoal_CCS | 1 | 2040 | 1.368
World | P_Coal_Hardcoal_CCS | 1 | 2045 | 1.368
World | P_Coal_Hardcoal_CCS | 1 | 2050 | 1.368
World | P_Coal_Lignite | 1 | 2018 | 0.01
World | P_Coal_Lignite | 1 | 2025 | 0.01
World | P_Coal_Lignite | 1 | 2030 | 0.01
World | P_Coal_Lignite | 1 | 2035 | 0.01
World | P_Coal_Lignite | 1 | 2040 | 0.01
World | P_Coal_Lignite | 1 | 2045 | 0.01
World | P_Coal_Lignite | 1 | 2050 | 0.01
World | P_Coal_Lignite_CCS | 1 | 2018 | 1.44
World | P_Coal_Lignite_CCS | 1 | 2025 | 1.368
World | P_Coal_Lignite_CCS | 1 | 2030 | 1.368
World | P_Coal_Lignite_CCS | 1 | 2035 | 1.368
World | P_Coal_Lignite_CCS | 1 | 2040 | 1.368
World | P_Coal_Lignite_CCS | 1 | 2045 | 1.368
World | P_Coal_Lignite_CCS | 1 | 2050 | 1.368
World | P_Gas_CCS | 1 | 2018 | 1.44
World | P_Gas_CCS | 1 | 2025 | 1.368
World | P_Gas_CCS | 1 | 2030 | 1.368
World | P_Gas_CCS | 1 | 2035 | 1.368
World | P_Gas_CCS | 1 | 2040 | 1.368
World | P_Gas_CCS | 1 | 2045 | 1.368
World | P_Gas_CCS | 1 | 2050 | 1.368
World | P_Nuclear | 1 | 2018 | 0.01
World | P_Nuclear | 1 | 2025 | 0.01
World | P_Nuclear | 1 | 2030 | 0.01
World | P_Nuclear | 1 | 2035 | 0.01
World | P_Nuclear | 1 | 2040 | 0.01
World | P_Nuclear | 1 | 2045 | 0.01
World | P_Nuclear | 1 | 2050 | 0.01
World | P_Oil | 1 | 2018 | 0
World | P_Oil | 1 | 2025 | 0
World | P_Oil | 1 | 2030 | 0
World | P_Oil | 1 | 2035 | 0
World | P_Oil | 1 | 2040 | 0
World | P_Oil | 1 | 2045 | 0
World | P_Oil | 1 | 2050 | 0
World | PSNG_Air_Bio | 1 | 2018 | 0
World | PSNG_Air_Bio | 1 | 2025 | 0
World | PSNG_Air_Bio | 1 | 2030 | 0
World | PSNG_Air_Bio | 1 | 2035 | 0
World | PSNG_Air_Bio | 1 | 2040 | 0
World | PSNG_Air_Bio | 1 | 2045 | 0
World | PSNG_Air_Bio | 1 | 2050 | 0
World | PSNG_Air_Conv | 1 | 2018 | 0
World | PSNG_Air_Conv | 1 | 2025 | 0
World | PSNG_Air_Conv | 1 | 2030 | 0
World | PSNG_Air_Conv | 1 | 2035 | 0
World | PSNG_Air_Conv | 1 | 2040 | 0
World | PSNG_Air_Conv | 1 | 2045 | 0
World | PSNG_Air_Conv | 1 | 2050 | 0
World | PSNG_Air_H2 | 1 | 2018 | 0
World | PSNG_Air_H2 | 1 | 2025 | 0
World | PSNG_Air_H2 | 1 | 2030 | 0
World | PSNG_Air_H2 | 1 | 2035 | 0
World | PSNG_Air_H2 | 1 | 2040 | 0
World | PSNG_Air_H2 | 1 | 2045 | 0
World | PSNG_Air_H2 | 1 | 2050 | 0
World | PSNG_Rail_Conv | 1 | 2018 | 0
World | PSNG_Rail_Conv | 1 | 2025 | 0
World | PSNG_Rail_Conv | 1 | 2030 | 0
World | PSNG_Rail_Conv | 1 | 2035 | 0
World | PSNG_Rail_Conv | 1 | 2040 | 0
World | PSNG_Rail_Conv | 1 | 2045 | 0
World | PSNG_Rail_Conv | 1 | 2050 | 0
World | PSNG_Rail_Electric | 1 | 2018 | 0
World | PSNG_Rail_Electric | 1 | 2025 | 0
World | PSNG_Rail_Electric | 1 | 2030 | 0
World | PSNG_Rail_Electric | 1 | 2035 | 0
World | PSNG_Rail_Electric | 1 | 2040 | 0
World | PSNG_Rail_Electric | 1 | 2045 | 0
World | PSNG_Rail_Electric | 1 | 2050 | 0
World | PSNG_Road_BEV | 1 | 2018 | 0
World | PSNG_Road_BEV | 1 | 2025 | 0
World | PSNG_Road_BEV | 1 | 2030 | 0
World | PSNG_Road_BEV | 1 | 2035 | 0
World | PSNG_Road_BEV | 1 | 2040 | 0
World | PSNG_Road_BEV | 1 | 2045 | 0
World | PSNG_Road_BEV | 1 | 2050 | 0
World | PSNG_Road_H2 | 1 | 2018 | 0
World | PSNG_Road_H2 | 1 | 2025 | 0
World | PSNG_Road_H2 | 1 | 2030 | 0
World | PSNG_Road_H2 | 1 | 2035 | 0
World | PSNG_Road_H2 | 1 | 2040 | 0
World | PSNG_Road_H2 | 1 | 2045 | 0
World | PSNG_Road_H2 | 1 | 2050 | 0
World | PSNG_Road_ICE | 1 | 2018 | 0
World | PSNG_Road_ICE | 1 | 2025 | 0
World | PSNG_Road_ICE | 1 | 2030 | 0
World | PSNG_Road_ICE | 1 | 2035 | 0
World | PSNG_Road_ICE | 1 | 2040 | 0
World | PSNG_Road_ICE | 1 | 2045 | 0
World | PSNG_Road_ICE | 1 | 2050 | 0
World | PSNG_Road_PHEV | 1 | 2018 | 0
World | PSNG_Road_PHEV | 1 | 2025 | 0
World | PSNG_Road_PHEV | 1 | 2030 | 0
World | PSNG_Road_PHEV | 1 | 2035 | 0
World | PSNG_Road_PHEV | 1 | 2040 | 0
World | PSNG_Road_PHEV | 1 | 2045 | 0
World | PSNG_Road_PHEV | 1 | 2050 | 0
World | R_Coal_Hardcoal | 1 | 2018 | 2.1389
World | R_Coal_Hardcoal | 1 | 2025 | 2.3333
World | R_Coal_Hardcoal | 1 | 2030 | 2.5556
World | R_Coal_Hardcoal | 1 | 2035 | 2.8333
World | R_Coal_Hardcoal | 1 | 2040 | 3.0833
World | R_Coal_Hardcoal | 1 | 2045 | 3.0833
World | R_Coal_Hardcoal | 1 | 2050 | 3.0833
World | R_Coal_Lignite | 1 | 2018 | 2.3247
World | R_Coal_Lignite | 1 | 2025 | 1.3427
World | R_Coal_Lignite | 1 | 2030 | 1.2756
World | R_Coal_Lignite | 1 | 2035 | 1.2118
World | R_Coal_Lignite | 1 | 2040 | 1.1512
World | R_Coal_Lignite | 1 | 2045 | 1.0937
World | R_Coal_Lignite | 1 | 2050 | 1.039
World | R_Gas | 1 | 2018 | 6.1667
World | R_Gas | 1 | 2025 | 8.3333
World | R_Gas | 1 | 2030 | 9.0833
World | R_Gas | 1 | 2035 | 10.0278
World | R_Gas | 1 | 2040 | 11.1667
World | R_Gas | 1 | 2045 | 11.1667
World | R_Gas | 1 | 2050 | 11.1667
World | R_Nuclear | 1 | 2018 | 0.72222
World | R_Nuclear | 1 | 2025 | 0.72222
World | R_Nuclear | 1 | 2030 | 0.72222
World | R_Nuclear | 1 | 2035 | 0.72222
World | R_Nuclear | 1 | 2040 | 0.72222
World | R_Nuclear | 1 | 2045 | 0.72222
World | R_Nuclear | 1 | 2050 | 0.72222
World | R_Oil | 1 | 2018 | 9.7889
World | R_Oil | 1 | 2025 | 11.0611
World | R_Oil | 1 | 2030 | 12.3333
World | R_Oil | 1 | 2035 | 12.2056
World | R_Oil | 1 | 2040 | 12.0778
World | R_Oil | 1 | 2045 | 12.0778
World | R_Oil | 1 | 2050 | 12.0778
World | RES_Biogas | 1 | 2018 | 5.1769
World | RES_Biogas | 1 | 2025 | 4.9631
World | RES_Biogas | 1 | 2030 | 5.2445
World | RES_Biogas | 1 | 2035 | 5.5258
World | RES_Biogas | 1 | 2040 | 5.8072
World | RES_Biogas | 1 | 2045 | 6.0885
World | RES_Biogas | 1 | 2050 | 6.3699
World | RES_CSP | 1 | 2018 | 0
World | RES_CSP | 1 | 2025 | 0
World | RES_CSP | 1 | 2030 | 0
World | RES_CSP | 1 | 2035 | 0
World | RES_CSP | 1 | 2040 | 0
World | RES_CSP | 1 | 2045 | 0
World | RES_CSP | 1 | 2050 | 0
World | RES_Geothermal | 1 | 2018 | 0.83333
World | RES_Geothermal | 1 | 2025 | 0.70833
World | RES_Geothermal | 1 | 2030 | 0.70833
World | RES_Geothermal | 1 | 2035 | 0.70833
World | RES_Geothermal | 1 | 2040 | 0.70833
World | RES_Geothermal | 1 | 2045 | 0.70833
World | RES_Geothermal | 1 | 2050 | 0.70833
World | RES_Geothermal | 1 | 2018 | 0.036111
World | RES_Geothermal | 1 | 2025 | 0.036111
World | RES_Geothermal | 1 | 2030 | 0.036111
World | RES_Geothermal | 1 | 2035 | 0.036111
World | RES_Geothermal | 1 | 2040 | 0.036111
World | RES_Geothermal | 1 | 2045 | 0.036111
World | RES_Geothermal | 1 | 2050 | 0.036111
World | RES_Grass | 1 | 2018 | 3.3849
World | RES_Grass | 1 | 2025 | 3.2451
World | RES_Grass | 1 | 2030 | 3.4291
World | RES_Grass | 1 | 2035 | 3.613
World | RES_Grass | 1 | 2040 | 3.797
World | RES_Grass | 1 | 2045 | 3.981
World | RES_Grass | 1 | 2050 | 4.1649
World | RES_Hydro_Large | 1 | 2018 | 0
World | RES_Hydro_Large | 1 | 2025 | 0
World | RES_Hydro_Large | 1 | 2030 | 0
World | RES_Hydro_Large | 1 | 2035 | 0
World | RES_Hydro_Large | 1 | 2040 | 0
World | RES_Hydro_Large | 1 | 2045 | 0
World | RES_Hydro_Large | 1 | 2050 | 0
World | RES_Hydro_Large | 1 | 2018 | 0.83333
World | RES_Hydro_Large | 1 | 2025 | 0.83333
World | RES_Hydro_Large | 1 | 2030 | 0.83333
World | RES_Hydro_Large | 1 | 2035 | 0.83333
World | RES_Hydro_Large | 1 | 2040 | 0.83333
World | RES_Hydro_Large | 1 | 2045 | 0.83333
World | RES_Hydro_Large | 1 | 2050 | 0.83333
World | RES_Hydro_Small | 1 | 2018 | 0
World | RES_Hydro_Small | 1 | 2025 | 0
World | RES_Hydro_Small | 1 | 2030 | 0
World | RES_Hydro_Small | 1 | 2035 | 0
World | RES_Hydro_Small | 1 | 2040 | 0
World | RES_Hydro_Small | 1 | 2045 | 0
World | RES_Hydro_Small | 1 | 2050 | 0
World | RES_Hydro_Small | 1 | 2018 | 1.3889
World | RES_Hydro_Small | 1 | 2025 | 1.3889
World | RES_Hydro_Small | 1 | 2030 | 1.3889
World | RES_Hydro_Small | 1 | 2035 | 1.3889
World | RES_Hydro_Small | 1 | 2040 | 1.3889
World | RES_Hydro_Small | 1 | 2045 | 1.3889
World | RES_Hydro_Small | 1 | 2050 | 1.3889
World | RES_Ocean | 1 | 2018 | 0.028902
World | RES_Ocean | 1 | 2025 | 0.028902
World | RES_Ocean | 1 | 2030 | 0.028902
World | RES_Ocean | 1 | 2035 | 0.028902
World | RES_Ocean | 1 | 2040 | 0.028902
World | RES_Ocean | 1 | 2045 | 0.028902
World | RES_Ocean | 1 | 2050 | 0.028902
World | RES_Paper_Cardboard | 1 | 2018 | 9.2576
World | RES_Paper_Cardboard | 1 | 2025 | 8.8753
World | RES_Paper_Cardboard | 1 | 2030 | 9.3784
World | RES_Paper_Cardboard | 1 | 2035 | 9.8815
World | RES_Paper_Cardboard | 1 | 2040 | 10.3847
World | RES_Paper_Cardboard | 1 | 2045 | 10.8878
World | RES_Paper_Cardboard | 1 | 2050 | 11.3909
World | RES_PV_Utility_Avg | 1 | 2018 | 0
World | RES_PV_Utility_Avg | 1 | 2025 | 0
World | RES_PV_Utility_Avg | 1 | 2030 | 0
World | RES_PV_Utility_Avg | 1 | 2035 | 0
World | RES_PV_Utility_Avg | 1 | 2040 | 0
World | RES_PV_Utility_Avg | 1 | 2045 | 0
World | RES_PV_Utility_Avg | 1 | 2050 | 0
World | RES_PV_Utility_Inf | 1 | 2018 | 0
World | RES_PV_Utility_Inf | 1 | 2025 | 0
World | RES_PV_Utility_Inf | 1 | 2030 | 0
World | RES_PV_Utility_Inf | 1 | 2035 | 0
World | RES_PV_Utility_Inf | 1 | 2040 | 0
World | RES_PV_Utility_Inf | 1 | 2045 | 0
World | RES_PV_Utility_Inf | 1 | 2050 | 0
World | RES_PV_Utility_Opt | 1 | 2018 | 0
World | RES_PV_Utility_Opt | 1 | 2025 | 0
World | RES_PV_Utility_Opt | 1 | 2030 | 0
World | RES_PV_Utility_Opt | 1 | 2035 | 0
World | RES_PV_Utility_Opt | 1 | 2040 | 0
World | RES_PV_Utility_Opt | 1 | 2045 | 0
World | RES_PV_Utility_Opt | 1 | 2050 | 0
World | RES_Residues | 1 | 2018 | 3.9823
World | RES_Residues | 1 | 2025 | 3.8178
World | RES_Residues | 1 | 2030 | 4.0342
World | RES_Residues | 1 | 2035 | 4.2506
World | RES_Residues | 1 | 2040 | 4.467
World | RES_Residues | 1 | 2045 | 4.6835
World | RES_Residues | 1 | 2050 | 4.8999
World | RES_Roundwood | 1 | 2018 | 14.6814
World | RES_Roundwood | 1 | 2025 | 14.075
World | RES_Roundwood | 1 | 2030 | 14.8729
World | RES_Roundwood | 1 | 2035 | 15.6708
World | RES_Roundwood | 1 | 2040 | 16.4687
World | RES_Roundwood | 1 | 2045 | 17.2666
World | RES_Roundwood | 1 | 2050 | 18.0645
World | RES_Wind_Offshore_Deep | 1 | 2018 | 0.010833
World | RES_Wind_Offshore_Deep | 1 | 2025 | 0.010833
World | RES_Wind_Offshore_Deep | 1 | 2030 | 0.010833
World | RES_Wind_Offshore_Deep | 1 | 2035 | 0.010833
World | RES_Wind_Offshore_Deep | 1 | 2040 | 0.010833
World | RES_Wind_Offshore_Deep | 1 | 2045 | 0.010833
World | RES_Wind_Offshore_Deep | 1 | 2050 | 0.010833
World | RES_Wind_Offshore_Shallow | 1 | 2018 | 0.010833
World | RES_Wind_Offshore_Shallow | 1 | 2025 | 0.010833
World | RES_Wind_Offshore_Shallow | 1 | 2030 | 0.010833
World | RES_Wind_Offshore_Shallow | 1 | 2035 | 0.010833
World | RES_Wind_Offshore_Shallow | 1 | 2040 | 0.010833
World | RES_Wind_Offshore_Shallow | 1 | 2045 | 0.010833
World | RES_Wind_Offshore_Shallow | 1 | 2050 | 0.010833
World | RES_Wind_Offshore_Transitional | 1 | 2018 | 0.010833
World | RES_Wind_Offshore_Transitional | 1 | 2025 | 0.010833
World | RES_Wind_Offshore_Transitional | 1 | 2030 | 0.010833
World | RES_Wind_Offshore_Transitional | 1 | 2035 | 0.010833
World | RES_Wind_Offshore_Transitional | 1 | 2040 | 0.010833
World | RES_Wind_Offshore_Transitional | 1 | 2045 | 0.010833
World | RES_Wind_Offshore_Transitional | 1 | 2050 | 0.010833
World | RES_Wind_Onshore_Avg | 1 | 2018 | 0.005
World | RES_Wind_Onshore_Avg | 1 | 2025 | 0.005
World | RES_Wind_Onshore_Avg | 1 | 2030 | 0.005
World | RES_Wind_Onshore_Avg | 1 | 2035 | 0.005
World | RES_Wind_Onshore_Avg | 1 | 2040 | 0.005
World | RES_Wind_Onshore_Avg | 1 | 2045 | 0.005
World | RES_Wind_Onshore_Avg | 1 | 2050 | 0.005
World | RES_Wind_Onshore_Inf | 1 | 2018 | 0.0041667
World | RES_Wind_Onshore_Inf | 1 | 2025 | 0.0041667
World | RES_Wind_Onshore_Inf | 1 | 2030 | 0.0041667
World | RES_Wind_Onshore_Inf | 1 | 2035 | 0.0041667
World | RES_Wind_Onshore_Inf | 1 | 2040 | 0.0041667
World | RES_Wind_Onshore_Inf | 1 | 2045 | 0.0041667
World | RES_Wind_Onshore_Inf | 1 | 2050 | 0.0041667
World | RES_Wind_Onshore_Opt | 1 | 2018 | 0.0063889
World | RES_Wind_Onshore_Opt | 1 | 2025 | 0.0063889
World | RES_Wind_Onshore_Opt | 1 | 2030 | 0.0063889
World | RES_Wind_Onshore_Opt | 1 | 2035 | 0.0063889
World | RES_Wind_Onshore_Opt | 1 | 2040 | 0.0063889
World | RES_Wind_Onshore_Opt | 1 | 2045 | 0.0063889
World | RES_Wind_Onshore_Opt | 1 | 2050 | 0.0063889
World | RES_Wood | 1 | 2018 | 3.584
World | RES_Wood | 1 | 2025 | 3.436
World | RES_Wood | 1 | 2030 | 3.6308
World | RES_Wood | 1 | 2035 | 3.8256
World | RES_Wood | 1 | 2040 | 4.0203
World | RES_Wood | 1 | 2045 | 4.2151
World | RES_Wood | 1 | 2050 | 4.4099
World | X_DAC_HT | 1 | 2018 | 1.44
World | X_DAC_HT | 1 | 2025 | 1.152
World | X_DAC_HT | 1 | 2030 | 1.152
World | X_DAC_HT | 1 | 2035 | 1.152
World | X_DAC_HT | 1 | 2040 | 1.152
World | X_DAC_HT | 1 | 2045 | 1.152
World | X_DAC_HT | 1 | 2050 | 1.152
World | X_DAC_LT | 1 | 2018 | 1.44
World | X_DAC_LT | 1 | 2025 | 1.152
World | X_DAC_LT | 1 | 2030 | 1.152
World | X_DAC_LT | 1 | 2035 | 1.152
World | X_DAC_LT | 1 | 2040 | 1.152
World | X_DAC_LT | 1 | 2045 | 1.152
World | X_DAC_LT | 1 | 2050 | 1.152
World | X_Electrolysis | 1 | 2018 | 0.001
World | X_Electrolysis | 1 | 2025 | 0.00065
World | X_Electrolysis | 1 | 2030 | 0.00065
World | X_Electrolysis | 1 | 2035 | 0.00065
World | X_Electrolysis | 1 | 2040 | 0.00065
World | X_Electrolysis | 1 | 2045 | 0.00065
World | X_Electrolysis | 1 | 2050 | 0.00065
World | X_Electrolysis | 1 | 2018 | 0.001
World | X_Electrolysis | 1 | 2025 | 0.001
World | X_Electrolysis | 1 | 2030 | 0.001
World | X_Electrolysis | 1 | 2035 | 0.001
World | X_Electrolysis | 1 | 2040 | 0.001
World | X_Electrolysis | 1 | 2045 | 0.001
World | X_Electrolysis | 1 | 2050 | 0.001
World | X_Fuel_Cell | 1 | 2018 | 11.1111
World | X_Fuel_Cell | 2 | 2018 | 11.1111
World | X_Fuel_Cell | 1 | 2025 | 4.3333
World | X_Fuel_Cell | 2 | 2025 | 4.3333
World | X_Fuel_Cell | 1 | 2030 | 4.1528
World | X_Fuel_Cell | 2 | 2030 | 4.1528
World | X_Fuel_Cell | 1 | 2035 | 3.5208
World | X_Fuel_Cell | 2 | 2035 | 3.5208
World | X_Fuel_Cell | 1 | 2040 | 2.8889
World | X_Fuel_Cell | 2 | 2040 | 2.8889
World | X_Fuel_Cell | 1 | 2045 | 2.8889
World | X_Fuel_Cell | 2 | 2045 | 2.8889
World | X_Fuel_Cell | 1 | 2050 | 2.8889
World | X_Fuel_Cell | 2 | 2050 | 2.8889
World | X_Fuel_Cell | 1 | 2018 | 11.1111
World | X_Fuel_Cell | 2 | 2018 | 11.1111
World | X_Fuel_Cell | 1 | 2025 | 6.6667
World | X_Fuel_Cell | 2 | 2025 | 6.6667
World | X_Fuel_Cell | 1 | 2030 | 6.3889
World | X_Fuel_Cell | 2 | 2030 | 6.3889
World | X_Fuel_Cell | 1 | 2035 | 5.4167
World | X_Fuel_Cell | 2 | 2035 | 5.4167
World | X_Fuel_Cell | 1 | 2040 | 4.4444
World | X_Fuel_Cell | 2 | 2040 | 4.4444
World | X_Fuel_Cell | 1 | 2045 | 4.4444
World | X_Fuel_Cell | 2 | 2045 | 4.4444
World | X_Fuel_Cell | 1 | 2050 | 4.4444
World | X_Fuel_Cell | 2 | 2050 | 4.4444
World | X_Methanation | 1 | 2018 | 0.41667
World | X_Methanation | 2 | 2018 | 1.2778
World | X_Methanation | 1 | 2025 | 0.27083
World | X_Methanation | 2 | 2025 | 0.83056
World | X_Methanation | 1 | 2030 | 0.27083
World | X_Methanation | 2 | 2030 | 0.83056
World | X_Methanation | 1 | 2035 | 0.27083
World | X_Methanation | 2 | 2035 | 0.83056
World | X_Methanation | 1 | 2040 | 0.27083
World | X_Methanation | 2 | 2040 | 0.83056
World | X_Methanation | 1 | 2045 | 0.27083
World | X_Methanation | 2 | 2045 | 0.83056
World | X_Methanation | 1 | 2050 | 0.27083
World | X_Methanation | 2 | 2050 | 0.83056
World | X_Methanation | 1 | 2018 | 0.41667
World | X_Methanation | 2 | 2018 | 1.2778
World | X_Methanation | 1 | 2025 | 0.41667
World | X_Methanation | 2 | 2025 | 1.2778
World | X_Methanation | 1 | 2030 | 0.41667
World | X_Methanation | 2 | 2030 | 1.2778
World | X_Methanation | 1 | 2035 | 0.41667
World | X_Methanation | 2 | 2035 | 1.2778
World | X_Methanation | 1 | 2040 | 0.41667
World | X_Methanation | 2 | 2040 | 1.2778
World | X_Methanation | 1 | 2045 | 0.41667
World | X_Methanation | 2 | 2045 | 1.2778
World | X_Methanation | 1 | 2050 | 0.41667
World | X_Methanation | 2 | 2050 | 1.2778
World | X_ATR_CCS | 1 | 2018 | 0.53
World | X_ATR_CCS | 1 | 2025 | 0.3
World | X_ATR_CCS | 1 | 2030 | 0.07
World | X_ATR_CCS | 1 | 2035 | 0.07
World | X_ATR_CCS | 1 | 2040 | 0.07
World | X_ATR_CCS | 1 | 2045 | 0.07
World | X_ATR_CCS | 1 | 2050 | 0.07
World | Z_Import_Gas | 1 | 2018 | 4.6746
World | Z_Import_Gas | 1 | 2025 | 6.9096
World | Z_Import_Gas | 1 | 2030 | 5.3741
World | Z_Import_Gas | 1 | 2035 | 4.568
World | Z_Import_Gas | 1 | 2040 | 3.5859
World | Z_Import_Gas | 1 | 2045 | 2.7791
World | Z_Import_Gas | 1 | 2050 | 2.0843
World | Z_Import_H2 | 1 | 2018 | 99
World | Z_Import_H2 | 1 | 2025 | 35
World | Z_Import_H2 | 1 | 2030 | 29
World | Z_Import_H2 | 1 | 2035 | 23
World | Z_Import_H2 | 1 | 2040 | 17
World | Z_Import_H2 | 1 | 2045 | 13.334
World | Z_Import_H2 | 1 | 2050 | 10.4177
World | Z_Import_Hardcoal | 1 | 2018 | 2.4045
World | Z_Import_Hardcoal | 1 | 2025 | 2.3615
World | Z_Import_Hardcoal | 1 | 2030 | 1.7504
World | Z_Import_Hardcoal | 1 | 2035 | 1.3128
World | Z_Import_Hardcoal | 1 | 2040 | 0.9846
World | Z_Import_Hardcoal | 1 | 2045 | 0.73845
World | Z_Import_Hardcoal | 1 | 2050 | 0.55384
World | Z_Import_LNG | 1 | 2018 | 6.6347
World | Z_Import_LNG | 1 | 2025 | 9.8068
World | Z_Import_LNG | 1 | 2030 | 7.6275
World | Z_Import_LNG | 1 | 2035 | 6.4834
World | Z_Import_LNG | 1 | 2040 | 5.0895
World | Z_Import_LNG | 1 | 2045 | 3.9443
World | Z_Import_LNG | 1 | 2050 | 2.9582
World | Z_Import_Oil | 1 | 2018 | 9.0735
World | Z_Import_Oil | 1 | 2025 | 8.9706
World | Z_Import_Oil | 1 | 2030 | 8.4118
World | Z_Import_Oil | 1 | 2035 | 7.15
World | Z_Import_Oil | 1 | 2040 | 5.72
World | Z_Import_Oil | 1 | 2045 | 4.4616
World | Z_Import_Oil | 1 | 2050 | 3.3462